## Measures
DEER CFL Lighting Measure Definitions changes |  |  | rows with a yellow backgroung are modified based on these updates
for the DEER2015 Uncertain Measure Update and the DEER2016 Update |  |  | rows with a green background are additional measure definitions based on these updates.
Starting Index | Description of group opf measures
2029 | Existing Measures that are modified (end or have new impacts from new HOU&CDF) based on DEER2015 Uncertain Measure Update |  | Update Log:
5601 | Additional Measures - Res Outdoor CFL Lamp <= 30 Watts |  | 5/20/2015: | Three redundant measures definitions removed (rows 559,564,618) and indices updated.
5680 | Additional Measures - Res Outdoor CFL Lamp > 30 Watts |  |  | Description field (column C) updated for new residential outdoor general lighting measures (older HOU and CDF were referenced).
5689 | Additional Measures - Res Indoor CFL Lamp <= 30 Watts (Reflectors and Non-Reflectors)
5841 | Additional Measures - Res Indoor CFL Lamp > 30 Watts (Reflectors and Non-Reflectors)
Existing Measures that are modified (end or have new impacts from new HOU&CDF) based on DEER2015 Uncertain Measure Update
Index | MeasureID | Description | Version | VersionSource | LastMod | EnergyImpactID | MeasImpactType | EnImpCalcType | ImpScaleBasis | StdScaleVal | PreScaleVal | ImpWeighting | WeightGroupID | ApplyIE | IETableName | TechBased | Sector | PA | UseCategory | UseSubCategory | TechGroup | TechType | MeasCostID | EUL_ID | PreDesc | StdDesc | MeasDesc | PreTechID | StdTechID | MeasTechID | Status | Comment | PreMultiTech | StdMultiTech | SourceDesc | SupportedAppType | StdCostID | RUL_ID | LegacyID | Qualifier | StartDate | ExpiryDate | ReviewStatus
2029 | Res-Lighting-InGen_CFLratio0347_CFLscw-100w | Residential Indoor General Lighting: CFL Lamp with integated Ballast replaces pre-existing standard lighting Wattage. Measure includes Code case. Impacts: CFL-based HOU (varies by BldgType) | DEER2014 | D13 v1.0 | 5/18/2015 | Res-Iltg-dWatt-CFL | DEER | Scaled | BaseRatio | 247 | 247 | None |  | f |  | t | Res | Any | Lighting | InGen-CFL | Ltg_Lamp | CFLint_lamp |  | ILtg-CFL-Res | Res indoor non-refl CFL base case, Total Watts = 3.47 x Msr Watts | Res indoor non-refl CFL base case, Total Watts = 3.47 x Msr Watts | CFL Lamp: Non-Reflector, 100-Watts | CFLratio0347 | CFLratio0347 | CFLscw(100w) | Standard | Transition to new HOU begins 1/1/2016 as part of DEER2016 | f | f | DEER Lighting measure | ErRobNc |  | ILtg-Incand-Res |  | DEER1315end | 1/1/2013 | 2015-12-31 | DEER2016 Update (Msr Expires)
2030 | Res-Lighting-InGen_CFLratio0347_CFLscw-10w | Residential Indoor General Lighting: CFL Lamp with integated Ballast replaces pre-existing standard lighting Wattage. Measure includes Code case. Impacts: CFL-based HOU (varies by BldgType) | DEER2014 | D13 v1.0 | 5/18/2015 | Res-Iltg-dWatt-CFL | DEER | Scaled | BaseRatio | 25 | 25 | None |  | f |  | t | Res | Any | Lighting | InGen-CFL | Ltg_Lamp | CFLint_lamp |  | ILtg-CFL-Res | Res indoor non-refl CFL base case, Total Watts = 3.47 x Msr Watts | Res indoor non-refl CFL base case, Total Watts = 3.47 x Msr Watts | CFL Lamp: Non-Reflector, 10-Watts, lm=382 | CFLratio0347 | CFLratio0347 | CFLscw(10w) | Standard |  | f | f | DEER Lighting measure | ErRobNc |  | ILtg-Incand-Res |  | DEER1315-lt30wCFL | 1/1/2013 | 5/31/2015 | DEER2015 Uncertain Msr Update (Msr Expires)
2031 | Res-Lighting-InGen_CFLratio0347_CFLscw-11w | Residential Indoor General Lighting: CFL Lamp with integated Ballast replaces pre-existing standard lighting Wattage. Measure includes Code case. Impacts: CFL-based HOU (varies by BldgType) | DEER2014 | D13 v1.0 | 5/18/2015 | Res-Iltg-dWatt-CFL | DEER | Scaled | BaseRatio | 27 | 27 | None |  | f |  | t | Res | Any | Lighting | InGen-CFL | Ltg_Lamp | CFLint_lamp |  | ILtg-CFL-Res | Res indoor non-refl CFL base case, Total Watts = 3.47 x Msr Watts | Res indoor non-refl CFL base case, Total Watts = 3.47 x Msr Watts | CFL Lamp: Non-Reflector, 11-Watts, lm=420 | CFLratio0347 | CFLratio0347 | CFLscw(11w) | Standard |  | f | f | DEER Lighting measure | ErRobNc |  | ILtg-Incand-Res | D08-RE-ILtg-CFL-Int-11W-Rpl-Prim | DEER1315-lt30wCFL | 1/1/2013 | 5/31/2015 | DEER2015 Uncertain Msr Update (Msr Expires)
2032 | Res-Lighting-InGen_CFLratio0347_CFLscw-12w | Residential Indoor General Lighting: CFL Lamp with integated Ballast replaces pre-existing standard lighting Wattage. Measure includes Code case. Impacts: CFL-based HOU (varies by BldgType) | DEER2014 | D13 v1.0 | 5/18/2015 | Res-Iltg-dWatt-CFL | DEER | Scaled | BaseRatio | 30 | 30 | None |  | f |  | t | Res | Any | Lighting | InGen-CFL | Ltg_Lamp | CFLint_lamp |  | ILtg-CFL-Res | Res indoor non-refl CFL base case, Total Watts = 3.47 x Msr Watts | Res indoor non-refl CFL base case, Total Watts = 3.47 x Msr Watts | CFL Lamp: Non-Reflector, 12-Watts, lm=540 | CFLratio0347 | CFLratio0347 | CFLscw(12w) | Standard |  | f | f | DEER Lighting measure | ErRobNc |  | ILtg-Incand-Res |  | DEER1315-lt30wCFL | 1/1/2013 | 5/31/2015 | DEER2015 Uncertain Msr Update (Msr Expires)
2033 | Res-Lighting-InGen_CFLratio0347_CFLscw-13w | Residential Indoor General Lighting: CFL Lamp with integated Ballast replaces pre-existing standard lighting Wattage. Measure includes Code case. Impacts: CFL-based HOU (varies by BldgType) | DEER2014 | D13 v1.0 | 5/18/2015 | Res-Iltg-dWatt-CFL | DEER | Scaled | BaseRatio | 32 | 32 | None |  | f |  | t | Res | Any | Lighting | InGen-CFL | Ltg_Lamp | CFLint_lamp |  | ILtg-CFL-Res | Res indoor non-refl CFL base case, Total Watts = 3.47 x Msr Watts | Res indoor non-refl CFL base case, Total Watts = 3.47 x Msr Watts | CFL Lamp: Non-Reflector, 13-Watts, lm=660 | CFLratio0347 | CFLratio0347 | CFLscw(13w) | Standard |  | f | f | DEER Lighting measure | ErRobNc |  | ILtg-Incand-Res | D08-RE-ILtg-CFL-Int-13W-Rpl-Prim | DEER1315-lt30wCFL | 1/1/2013 | 5/31/2015 | DEER2015 Uncertain Msr Update (Msr Expires)
2034 | Res-Lighting-InGen_CFLratio0347_CFLscw-14w | Residential Indoor General Lighting: CFL Lamp with integated Ballast replaces pre-existing standard lighting Wattage. Measure includes Code case. Impacts: CFL-based HOU (varies by BldgType) | DEER2014 | D13 v1.0 | 5/18/2015 | Res-Iltg-dWatt-CFL | DEER | Scaled | BaseRatio | 35 | 35 | None |  | f |  | t | Res | Any | Lighting | InGen-CFL | Ltg_Lamp | CFLint_lamp |  | ILtg-CFL-Res | Res indoor non-refl CFL base case, Total Watts = 3.47 x Msr Watts | Res indoor non-refl CFL base case, Total Watts = 3.47 x Msr Watts | CFL Lamp: Non-Reflector, 14-Watts, lm=713 | CFLratio0347 | CFLratio0347 | CFLscw(14w) | Standard |  | f | f | DEER Lighting measure | ErRobNc |  | ILtg-Incand-Res | D08-RE-ILtg-CFL-Int-14W-Rpl-Prim | DEER1315-lt30wCFL | 1/1/2013 | 5/31/2015 | DEER2015 Uncertain Msr Update (Msr Expires)
2035 | Res-Lighting-InGen_CFLratio0347_CFLscw-150w | Residential Indoor General Lighting: CFL Lamp with integated Ballast replaces pre-existing standard lighting Wattage. Measure includes Code case. Impacts: CFL-based HOU (varies by BldgType) | DEER2014 | D13 v1.0 | 5/18/2015 | Res-Iltg-dWatt-CFL | DEER | Scaled | BaseRatio | 371 | 371 | None |  | f |  | t | Res | Any | Lighting | InGen-CFL | Ltg_Lamp | CFLint_lamp |  | ILtg-CFL-Res | Res indoor non-refl CFL base case, Total Watts = 3.47 x Msr Watts | Res indoor non-refl CFL base case, Total Watts = 3.47 x Msr Watts | CFL Lamp: Non-Reflector, 150-Watts | CFLratio0347 | CFLratio0347 | CFLscw(150w) | Standard | Transition to new HOU begins 1/1/2016 as part of DEER2016 | f | f | DEER Lighting measure | ErRobNc |  | ILtg-Incand-Res |  | DEER1315end | 1/1/2013 | 2015-12-31 | DEER2016 Update (Msr Expires)
2036 | Res-Lighting-InGen_CFLratio0347_CFLscw-15w | Residential Indoor General Lighting: CFL Lamp with integated Ballast replaces pre-existing standard lighting Wattage. Measure includes Code case. Impacts: CFL-based HOU (varies by BldgType) | DEER2014 | D13 v1.0 | 5/18/2015 | Res-Iltg-dWatt-CFL | DEER | Scaled | BaseRatio | 37 | 37 | None |  | f |  | t | Res | Any | Lighting | InGen-CFL | Ltg_Lamp | CFLint_lamp |  | ILtg-CFL-Res | Res indoor non-refl CFL base case, Total Watts = 3.47 x Msr Watts | Res indoor non-refl CFL base case, Total Watts = 3.47 x Msr Watts | CFL Lamp: Non-Reflector, 15-Watts, lm=765 | CFLratio0347 | CFLratio0347 | CFLscw(15w) | Standard |  | f | f | DEER Lighting measure | ErRobNc |  | ILtg-Incand-Res | D08-RE-ILtg-CFL-Int-15W-Rpl-Prim | DEER1315-lt30wCFL | 1/1/2013 | 5/31/2015 | DEER2015 Uncertain Msr Update (Msr Expires)
2037 | Res-Lighting-InGen_CFLratio0347_CFLscw-16w | Residential Indoor General Lighting: CFL Lamp with integated Ballast replaces pre-existing standard lighting Wattage. Measure includes Code case. Impacts: CFL-based HOU (varies by BldgType) | DEER2014 | D13 v1.0 | 5/18/2015 | Res-Iltg-dWatt-CFL | DEER | Scaled | BaseRatio | 40 | 40 | None |  | f |  | t | Res | Any | Lighting | InGen-CFL | Ltg_Lamp | CFLint_lamp |  | ILtg-CFL-Res | Res indoor non-refl CFL base case, Total Watts = 3.47 x Msr Watts | Res indoor non-refl CFL base case, Total Watts = 3.47 x Msr Watts | CFL Lamp: Non-Reflector, 16-Watts, lm=810 | CFLratio0347 | CFLratio0347 | CFLscw(16w) | Standard |  | f | f | DEER Lighting measure | ErRobNc |  | ILtg-Incand-Res | D08-RE-ILtg-CFL-Int-16W-Rpl-Prim | DEER1315-lt30wCFL | 1/1/2013 | 5/31/2015 | DEER2015 Uncertain Msr Update (Msr Expires)
2038 | Res-Lighting-InGen_CFLratio0347_CFLscw-17w | Residential Indoor General Lighting: CFL Lamp with integated Ballast replaces pre-existing standard lighting Wattage. Measure includes Code case. Impacts: CFL-based HOU (varies by BldgType) | DEER2014 | D13 v1.0 | 5/18/2015 | Res-Iltg-dWatt-CFL | DEER | Scaled | BaseRatio | 42 | 42 | None |  | f |  | t | Res | Any | Lighting | InGen-CFL | Ltg_Lamp | CFLint_lamp |  | ILtg-CFL-Res | Res indoor non-refl CFL base case, Total Watts = 3.47 x Msr Watts | Res indoor non-refl CFL base case, Total Watts = 3.47 x Msr Watts | CFL Lamp: Non-Reflector, 17-Watts, lm=845 | CFLratio0347 | CFLratio0347 | CFLscw(17w) | Standard |  | f | f | DEER Lighting measure | ErRobNc |  | ILtg-Incand-Res |  | DEER1315-lt30wCFL | 1/1/2013 | 5/31/2015 | DEER2015 Uncertain Msr Update (Msr Expires)
2039 | Res-Lighting-InGen_CFLratio0347_CFLscw-18w | Residential Indoor General Lighting: CFL Lamp with integated Ballast replaces pre-existing standard lighting Wattage. Measure includes Code case. Impacts: CFL-based HOU (varies by BldgType) | DEER2014 | D13 v1.0 | 5/18/2015 | Res-Iltg-dWatt-CFL | DEER | Scaled | BaseRatio | 44 | 44 | None |  | f |  | t | Res | Any | Lighting | InGen-CFL | Ltg_Lamp | CFLint_lamp |  | ILtg-CFL-Res | Res indoor non-refl CFL base case, Total Watts = 3.47 x Msr Watts | Res indoor non-refl CFL base case, Total Watts = 3.47 x Msr Watts | CFL Lamp: Non-Reflector, 18-Watts, lm=885 | CFLratio0347 | CFLratio0347 | CFLscw(18w) | Standard |  | f | f | DEER Lighting measure | ErRobNc |  | ILtg-Incand-Res | D08-RE-ILtg-CFL-Int-18W-Rpl-Prim | DEER1315-lt30wCFL | 1/1/2013 | 5/31/2015 | DEER2015 Uncertain Msr Update (Msr Expires)
2040 | Res-Lighting-InGen_CFLratio0347_CFLscw-19w | Residential Indoor General Lighting: CFL Lamp with integated Ballast replaces pre-existing standard lighting Wattage. Measure includes Code case. Impacts: CFL-based HOU (varies by BldgType) | DEER2014 | D13 v1.0 | 5/18/2015 | Res-Iltg-dWatt-CFL | DEER | Scaled | BaseRatio | 47 | 47 | None |  | f |  | t | Res | Any | Lighting | InGen-CFL | Ltg_Lamp | CFLint_lamp |  | ILtg-CFL-Res | Res indoor non-refl CFL base case, Total Watts = 3.47 x Msr Watts | Res indoor non-refl CFL base case, Total Watts = 3.47 x Msr Watts | CFL Lamp: Non-Reflector, 19-Watts, lm=925 | CFLratio0347 | CFLratio0347 | CFLscw(19w) | Standard |  | f | f | DEER Lighting measure | ErRobNc |  | ILtg-Incand-Res | D08-RE-ILtg-CFL-Int-19W-Rpl-Prim | DEER1315-lt30wCFL | 1/1/2013 | 5/31/2015 | DEER2015 Uncertain Msr Update (Msr Expires)
2041 | Res-Lighting-InGen_CFLratio0347_CFLscw-200w | Residential Indoor General Lighting: CFL Lamp with integated Ballast replaces pre-existing standard lighting Wattage. Measure includes Code case. Impacts: CFL-based HOU (varies by BldgType) | DEER2014 | D13 v1.0 | 5/18/2015 | Res-Iltg-dWatt-CFL | DEER | Scaled | BaseRatio | 494 | 494 | None |  | f |  | t | Res | Any | Lighting | InGen-CFL | Ltg_Lamp | CFLint_lamp |  | ILtg-CFL-Res | Res indoor non-refl CFL base case, Total Watts = 3.47 x Msr Watts | Res indoor non-refl CFL base case, Total Watts = 3.47 x Msr Watts | CFL Lamp: Non-Reflector, 200-Watts | CFLratio0347 | CFLratio0347 | CFLscw(200w) | Standard | Transition to new HOU begins 1/1/2016 as part of DEER2016 | f | f | DEER Lighting measure | ErRobNc |  | ILtg-Incand-Res |  | DEER1315end | 1/1/2013 | 2015-12-31 | DEER2016 Update (Msr Expires)
2042 | Res-Lighting-InGen_CFLratio0347_CFLscw-20w | Residential Indoor General Lighting: CFL Lamp with integated Ballast replaces pre-existing standard lighting Wattage. Measure includes Code case. Impacts: CFL-based HOU (varies by BldgType) | DEER2014 | D13 v1.0 | 5/18/2015 | Res-Iltg-dWatt-CFL | DEER | Scaled | BaseRatio | 49 | 49 | None |  | f |  | t | Res | Any | Lighting | InGen-CFL | Ltg_Lamp | CFLint_lamp |  | ILtg-CFL-Res | Res indoor non-refl CFL base case, Total Watts = 3.47 x Msr Watts | Res indoor non-refl CFL base case, Total Watts = 3.47 x Msr Watts | CFL Lamp: Non-Reflector, 20-Watts, lm=965 | CFLratio0347 | CFLratio0347 | CFLscw(20w) | Standard |  | f | f | DEER Lighting measure | ErRobNc |  | ILtg-Incand-Res | D08-RE-ILtg-CFL-Int-20W-Rpl-Prim | DEER1315-lt30wCFL | 1/1/2013 | 5/31/2015 | DEER2015 Uncertain Msr Update (Msr Expires)
2043 | Res-Lighting-InGen_CFLratio0347_CFLscw-21w | Residential Indoor General Lighting: CFL Lamp with integated Ballast replaces pre-existing standard lighting Wattage. Measure includes Code case. Impacts: CFL-based HOU (varies by BldgType) | DEER2014 | D13 v1.0 | 5/18/2015 | Res-Iltg-dWatt-CFL | DEER | Scaled | BaseRatio | 52 | 52 | None |  | f |  | t | Res | Any | Lighting | InGen-CFL | Ltg_Lamp | CFLint_lamp |  | ILtg-CFL-Res | Res indoor non-refl CFL base case, Total Watts = 3.47 x Msr Watts | Res indoor non-refl CFL base case, Total Watts = 3.47 x Msr Watts | CFL Lamp: Non-Reflector, 21-Watts, lm=1070 | CFLratio0347 | CFLratio0347 | CFLscw(21w) | Standard |  | f | f | DEER Lighting measure | ErRobNc |  | ILtg-Incand-Res |  | DEER1315-lt30wCFL | 1/1/2013 | 5/31/2015 | DEER2015 Uncertain Msr Update (Msr Expires)
2044 | Res-Lighting-InGen_CFLratio0347_CFLscw-22w | Residential Indoor General Lighting: CFL Lamp with integated Ballast replaces pre-existing standard lighting Wattage. Measure includes Code case. Impacts: CFL-based HOU (varies by BldgType) | DEER2014 | D13 v1.0 | 5/18/2015 | Res-Iltg-dWatt-CFL | DEER | Scaled | BaseRatio | 54 | 54 | None |  | f |  | t | Res | Any | Lighting | InGen-CFL | Ltg_Lamp | CFLint_lamp |  | ILtg-CFL-Res | Res indoor non-refl CFL base case, Total Watts = 3.47 x Msr Watts | Res indoor non-refl CFL base case, Total Watts = 3.47 x Msr Watts | CFL Lamp: Non-Reflector, 22-Watts, lm=1175 | CFLratio0347 | CFLratio0347 | CFLscw(22w) | Standard |  | f | f | DEER Lighting measure | ErRobNc |  | ILtg-Incand-Res |  | DEER1315-lt30wCFL | 1/1/2013 | 5/31/2015 | DEER2015 Uncertain Msr Update (Msr Expires)
2045 | Res-Lighting-InGen_CFLratio0347_CFLscw-23w | Residential Indoor General Lighting: CFL Lamp with integated Ballast replaces pre-existing standard lighting Wattage. Measure includes Code case. Impacts: CFL-based HOU (varies by BldgType) | DEER2014 | D13 v1.0 | 5/18/2015 | Res-Iltg-dWatt-CFL | DEER | Scaled | BaseRatio | 57 | 57 | None |  | f |  | t | Res | Any | Lighting | InGen-CFL | Ltg_Lamp | CFLint_lamp |  | ILtg-CFL-Res | Res indoor non-refl CFL base case, Total Watts = 3.47 x Msr Watts | Res indoor non-refl CFL base case, Total Watts = 3.47 x Msr Watts | CFL Lamp: Non-Reflector, 23-Watts, lm=1280 | CFLratio0347 | CFLratio0347 | CFLscw(23w) | Standard |  | f | f | DEER Lighting measure | ErRobNc |  | ILtg-Incand-Res | D08-RE-ILtg-CFL-Int-23W-Rpl-Prim | DEER1315-lt30wCFL | 1/1/2013 | 5/31/2015 | DEER2015 Uncertain Msr Update (Msr Expires)
2046 | Res-Lighting-InGen_CFLratio0347_CFLscw-24w | Residential Indoor General Lighting: CFL Lamp with integated Ballast replaces pre-existing standard lighting Wattage. Measure includes Code case. Impacts: CFL-based HOU (varies by BldgType) | DEER2014 | D13 v1.0 | 5/18/2015 | Res-Iltg-dWatt-CFL | DEER | Scaled | BaseRatio | 59 | 59 | None |  | f |  | t | Res | Any | Lighting | InGen-CFL | Ltg_Lamp | CFLint_lamp |  | ILtg-CFL-Res | Res indoor non-refl CFL base case, Total Watts = 3.47 x Msr Watts | Res indoor non-refl CFL base case, Total Watts = 3.47 x Msr Watts | CFL Lamp: Non-Reflector, 24-Watts, lm=1295 | CFLratio0347 | CFLratio0347 | CFLscw(24w) | Standard |  | f | f | DEER Lighting measure | ErRobNc |  | ILtg-Incand-Res | D08-RE-ILtg-CFL-Int-24W-Rpl-Prim | DEER1315-lt30wCFL | 1/1/2013 | 5/31/2015 | DEER2015 Uncertain Msr Update (Msr Expires)
2047 | Res-Lighting-InGen_CFLratio0347_CFLscw-25w | Residential Indoor General Lighting: CFL Lamp with integated Ballast replaces pre-existing standard lighting Wattage. Measure includes Code case. Impacts: CFL-based HOU (varies by BldgType) | DEER2014 | D13 v1.0 | 5/18/2015 | Res-Iltg-dWatt-CFL | DEER | Scaled | BaseRatio | 62 | 62 | None |  | f |  | t | Res | Any | Lighting | InGen-CFL | Ltg_Lamp | CFLint_lamp |  | ILtg-CFL-Res | Res indoor non-refl CFL base case, Total Watts = 3.47 x Msr Watts | Res indoor non-refl CFL base case, Total Watts = 3.47 x Msr Watts | CFL Lamp: Non-Reflector, 25-Watts, lm=1310 | CFLratio0347 | CFLratio0347 | CFLscw(25w) | Standard |  | f | f | DEER Lighting measure | ErRobNc |  | ILtg-Incand-Res | D08-RE-ILtg-CFL-Int-25W-Rpl-Prim | DEER1315-lt30wCFL | 1/1/2013 | 5/31/2015 | DEER2015 Uncertain Msr Update (Msr Expires)
2048 | Res-Lighting-InGen_CFLratio0347_CFLscw-26w | Residential Indoor General Lighting: CFL Lamp with integated Ballast replaces pre-existing standard lighting Wattage. Measure includes Code case. Impacts: CFL-based HOU (varies by BldgType) | DEER2014 | D13 v1.0 | 5/18/2015 | Res-Iltg-dWatt-CFL | DEER | Scaled | BaseRatio | 64 | 64 | None |  | f |  | t | Res | Any | Lighting | InGen-CFL | Ltg_Lamp | CFLint_lamp |  | ILtg-CFL-Res | Res indoor non-refl CFL base case, Total Watts = 3.47 x Msr Watts | Res indoor non-refl CFL base case, Total Watts = 3.47 x Msr Watts | CFL Lamp: Non-Reflector, 26-Watts, lm=1368 | CFLratio0347 | CFLratio0347 | CFLscw(26w) | Standard |  | f | f | DEER Lighting measure | ErRobNc |  | ILtg-Incand-Res | D08-RE-ILtg-CFL-Int-26W-Rpl-Prim | DEER1315-lt30wCFL | 1/1/2013 | 5/31/2015 | DEER2015 Uncertain Msr Update (Msr Expires)
2049 | Res-Lighting-InGen_CFLratio0347_CFLscw-27w | Residential Indoor General Lighting: CFL Lamp with integated Ballast replaces pre-existing standard lighting Wattage. Measure includes Code case. Impacts: CFL-based HOU (varies by BldgType) | DEER2014 | D13 v1.0 | 5/18/2015 | Res-Iltg-dWatt-CFL | DEER | Scaled | BaseRatio | 67 | 67 | None |  | f |  | t | Res | Any | Lighting | InGen-CFL | Ltg_Lamp | CFLint_lamp |  | ILtg-CFL-Res | Res indoor non-refl CFL base case, Total Watts = 3.47 x Msr Watts | Res indoor non-refl CFL base case, Total Watts = 3.47 x Msr Watts | CFL Lamp: Non-Reflector, 27-Watts, lm=1427 | CFLratio0347 | CFLratio0347 | CFLscw(27w) | Standard |  | f | f | DEER Lighting measure | ErRobNc |  | ILtg-Incand-Res | D08-RE-ILtg-CFL-Int-27W-Rpl-Prim | DEER1315-lt30wCFL | 1/1/2013 | 5/31/2015 | DEER2015 Uncertain Msr Update (Msr Expires)
2050 | Res-Lighting-InGen_CFLratio0347_CFLscw-28w | Residential Indoor General Lighting: CFL Lamp with integated Ballast replaces pre-existing standard lighting Wattage. Measure includes Code case. Impacts: CFL-based HOU (varies by BldgType) | DEER2014 | D13 v1.0 | 5/18/2015 | Res-Iltg-dWatt-CFL | DEER | Scaled | BaseRatio | 69 | 69 | None |  | f |  | t | Res | Any | Lighting | InGen-CFL | Ltg_Lamp | CFLint_lamp |  | ILtg-CFL-Res | Res indoor non-refl CFL base case, Total Watts = 3.47 x Msr Watts | Res indoor non-refl CFL base case, Total Watts = 3.47 x Msr Watts | CFL Lamp: Non-Reflector, 28-Watts, lm=1485 | CFLratio0347 | CFLratio0347 | CFLscw(28w) | Standard |  | f | f | DEER Lighting measure | ErRobNc |  | ILtg-Incand-Res | D08-RE-ILtg-CFL-Int-28W-Rpl-Prim | DEER1315-lt30wCFL | 1/1/2013 | 5/31/2015 | DEER2015 Uncertain Msr Update (Msr Expires)
2051 | Res-Lighting-InGen_CFLratio0347_CFLscw-29w | Residential Indoor General Lighting: CFL Lamp with integated Ballast replaces pre-existing standard lighting Wattage. Measure includes Code case. Impacts: CFL-based HOU (varies by BldgType) | DEER2014 | D13 v1.0 | 5/18/2015 | Res-Iltg-dWatt-CFL | DEER | Scaled | BaseRatio | 72 | 72 | None |  | f |  | t | Res | Any | Lighting | InGen-CFL | Ltg_Lamp | CFLint_lamp |  | ILtg-CFL-Res | Res indoor non-refl CFL base case, Total Watts = 3.47 x Msr Watts | Res indoor non-refl CFL base case, Total Watts = 3.47 x Msr Watts | CFL Lamp: Non-Reflector, 29-Watts | CFLratio0347 | CFLratio0347 | CFLscw(29w) | Standard |  | f | f | DEER Lighting measure | ErRobNc |  | ILtg-Incand-Res |  | DEER1315-lt30wCFL | 1/1/2013 | 5/31/2015 | DEER2015 Uncertain Msr Update (Msr Expires)
2052 | Res-Lighting-InGen_CFLratio0347_CFLscw-30w | Residential Indoor General Lighting: CFL Lamp with integated Ballast replaces pre-existing standard lighting Wattage. Measure includes Code case. Impacts: CFL-based HOU (varies by BldgType) | DEER2014 | D13 v1.0 | 5/18/2015 | Res-Iltg-dWatt-CFL | DEER | Scaled | BaseRatio | 74 | 74 | None |  | f |  | t | Res | Any | Lighting | InGen-CFL | Ltg_Lamp | CFLint_lamp |  | ILtg-CFL-Res | Res indoor non-refl CFL base case, Total Watts = 3.47 x Msr Watts | Res indoor non-refl CFL base case, Total Watts = 3.47 x Msr Watts | CFL Lamp: Non-Reflector, 30-Watts | CFLratio0347 | CFLratio0347 | CFLscw(30w) | Standard |  | f | f | DEER Lighting measure | ErRobNc |  | ILtg-Incand-Res | D08-RE-ILtg-CFL-Int-30W-Rpl-Prim | DEER1315-lt30wCFL | 1/1/2013 | 5/31/2015 | DEER2015 Uncertain Msr Update (Msr Expires)
2053 | Res-Lighting-InGen_CFLratio0347_CFLscw-31w | Residential Indoor General Lighting: CFL Lamp with integated Ballast replaces pre-existing standard lighting Wattage. Measure includes Code case. Impacts: CFL-based HOU (varies by BldgType) | DEER2014 | D13 v1.0 | 5/18/2015 | Res-Iltg-dWatt-CFL | DEER | Scaled | BaseRatio | 77 | 77 | None |  | f |  | t | Res | Any | Lighting | InGen-CFL | Ltg_Lamp | CFLint_lamp |  | ILtg-CFL-Res | Res indoor non-refl CFL base case, Total Watts = 3.47 x Msr Watts | Res indoor non-refl CFL base case, Total Watts = 3.47 x Msr Watts | CFL Lamp: Non-Reflector, 31-Watts | CFLratio0347 | CFLratio0347 | CFLscw(31w) | Standard | Transition to new HOU begins 1/1/2016 as part of DEER2016 | f | f | DEER Lighting measure | ErRobNc |  | ILtg-Incand-Res | D08-RE-ILtg-CFL-Int-36W-Rpl-Prim | DEER1315end | 1/1/2013 | 2015-12-31 | DEER2016 Update (Msr Expires)
2054 | Res-Lighting-InGen_CFLratio0347_CFLscw-32w | Residential Indoor General Lighting: CFL Lamp with integated Ballast replaces pre-existing standard lighting Wattage. Measure includes Code case. Impacts: CFL-based HOU (varies by BldgType) | DEER2014 | D13 v1.0 | 5/18/2015 | Res-Iltg-dWatt-CFL | DEER | Scaled | BaseRatio | 79 | 79 | None |  | f |  | t | Res | Any | Lighting | InGen-CFL | Ltg_Lamp | CFLint_lamp |  | ILtg-CFL-Res | Res indoor non-refl CFL base case, Total Watts = 3.47 x Msr Watts | Res indoor non-refl CFL base case, Total Watts = 3.47 x Msr Watts | CFL Lamp: Non-Reflector, 32-Watts | CFLratio0347 | CFLratio0347 | CFLscw(32w) | Standard | Transition to new HOU begins 1/1/2016 as part of DEER2016 | f | f | DEER Lighting measure | ErRobNc |  | ILtg-Incand-Res | D08-RE-ILtg-CFL-Int-40W-Rpl-Prim | DEER1315end | 1/1/2013 | 2015-12-31 | DEER2016 Update (Msr Expires)
2055 | Res-Lighting-InGen_CFLratio0347_CFLscw-3w | Residential Indoor General Lighting: CFL Lamp with integated Ballast replaces pre-existing standard lighting Wattage. Measure includes Code case. Impacts: CFL-based HOU (varies by BldgType) | DEER2014 | D13 v1.0 | 5/18/2015 | Res-Iltg-dWatt-CFL | DEER | Scaled | BaseRatio | 7 | 7 | None |  | f |  | t | Res | Any | Lighting | InGen-CFL | Ltg_Lamp | CFLint_lamp |  | ILtg-CFL-Res | Res indoor non-refl CFL base case, Total Watts = 3.47 x Msr Watts | Res indoor non-refl CFL base case, Total Watts = 3.47 x Msr Watts | CFL Lamp: Non-Reflector, 3-Watts | CFLratio0347 | CFLratio0347 | CFLscw(3w) | Standard |  | f | f | DEER Lighting measure | ErRobNc |  | ILtg-Incand-Res |  | DEER1315-lt30wCFL | 1/1/2013 | 5/31/2015 | DEER2015 Uncertain Msr Update (Msr Expires)
2056 | Res-Lighting-InGen_CFLratio0347_CFLscw-42w | Residential Indoor General Lighting: CFL Lamp with integated Ballast replaces pre-existing standard lighting Wattage. Measure includes Code case. Impacts: CFL-based HOU (varies by BldgType) | DEER2014 | D13 v1.0 | 5/18/2015 | Res-Iltg-dWatt-CFL | DEER | Scaled | BaseRatio | 104 | 104 | None |  | f |  | t | Res | Any | Lighting | InGen-CFL | Ltg_Lamp | CFLint_lamp |  | ILtg-CFL-Res | Res indoor non-refl CFL base case, Total Watts = 3.47 x Msr Watts | Res indoor non-refl CFL base case, Total Watts = 3.47 x Msr Watts | CFL Lamp: Non-Reflector, 42-Watts | CFLratio0347 | CFLratio0347 | CFLscw(42w) | Standard | Transition to new HOU begins 1/1/2016 as part of DEER2016 | f | f | DEER Lighting measure | ErRobNc |  | ILtg-Incand-Res |  | DEER1315end | 1/1/2013 | 2015-12-31 | DEER2016 Update (Msr Expires)
2057 | Res-Lighting-InGen_CFLratio0347_CFLscw-4w | Residential Indoor General Lighting: CFL Lamp with integated Ballast replaces pre-existing standard lighting Wattage. Measure includes Code case. Impacts: CFL-based HOU (varies by BldgType) | DEER2014 | D13 v1.0 | 5/18/2015 | Res-Iltg-dWatt-CFL | DEER | Scaled | BaseRatio | 10 | 10 | None |  | f |  | t | Res | Any | Lighting | InGen-CFL | Ltg_Lamp | CFLint_lamp |  | ILtg-CFL-Res | Res indoor non-refl CFL base case, Total Watts = 3.47 x Msr Watts | Res indoor non-refl CFL base case, Total Watts = 3.47 x Msr Watts | CFL Lamp: Non-Reflector, 4-Watts | CFLratio0347 | CFLratio0347 | CFLscw(4w) | Standard |  | f | f | DEER Lighting measure | ErRobNc |  | ILtg-Incand-Res |  | DEER1315-lt30wCFL | 1/1/2013 | 5/31/2015 | DEER2015 Uncertain Msr Update (Msr Expires)
2058 | Res-Lighting-InGen_CFLratio0347_CFLscw-55w | Residential Indoor General Lighting: CFL Lamp with integated Ballast replaces pre-existing standard lighting Wattage. Measure includes Code case. Impacts: CFL-based HOU (varies by BldgType) | DEER2014 | D13 v1.0 | 5/18/2015 | Res-Iltg-dWatt-CFL | DEER | Scaled | BaseRatio | 136 | 136 | None |  | f |  | t | Res | Any | Lighting | InGen-CFL | Ltg_Lamp | CFLint_lamp |  | ILtg-CFL-Res | Res indoor non-refl CFL base case, Total Watts = 3.47 x Msr Watts | Res indoor non-refl CFL base case, Total Watts = 3.47 x Msr Watts | CFL Lamp: Non-Reflector, 55-Watts | CFLratio0347 | CFLratio0347 | CFLscw(55w) | Standard | Transition to new HOU begins 1/1/2016 as part of DEER2016 | f | f | DEER Lighting measure | ErRobNc |  | ILtg-Incand-Res |  | DEER1315end | 1/1/2013 | 2015-12-31 | DEER2016 Update (Msr Expires)
2059 | Res-Lighting-InGen_CFLratio0347_CFLscw-5w | Residential Indoor General Lighting: CFL Lamp with integated Ballast replaces pre-existing standard lighting Wattage. Measure includes Code case. Impacts: CFL-based HOU (varies by BldgType) | DEER2014 | D13 v1.0 | 5/18/2015 | Res-Iltg-dWatt-CFL | DEER | Scaled | BaseRatio | 12 | 12 | None |  | f |  | t | Res | Any | Lighting | InGen-CFL | Ltg_Lamp | CFLint_lamp |  | ILtg-CFL-Res | Res indoor non-refl CFL base case, Total Watts = 3.47 x Msr Watts | Res indoor non-refl CFL base case, Total Watts = 3.47 x Msr Watts | CFL Lamp: Non-Reflector, 5-Watts | CFLratio0347 | CFLratio0347 | CFLscw(5w) | Standard |  | f | f | DEER Lighting measure | ErRobNc |  | ILtg-Incand-Res |  | DEER1315-lt30wCFL | 1/1/2013 | 5/31/2015 | DEER2015 Uncertain Msr Update (Msr Expires)
2060 | Res-Lighting-InGen_CFLratio0347_CFLscw-60w | Residential Indoor General Lighting: CFL Lamp with integated Ballast replaces pre-existing standard lighting Wattage. Measure includes Code case. Impacts: CFL-based HOU (varies by BldgType) | DEER2014 | D13 v1.0 | 5/18/2015 | Res-Iltg-dWatt-CFL | DEER | Scaled | BaseRatio | 148 | 148 | None |  | f |  | t | Res | Any | Lighting | InGen-CFL | Ltg_Lamp | CFLint_lamp |  | ILtg-CFL-Res | Res indoor non-refl CFL base case, Total Watts = 3.47 x Msr Watts | Res indoor non-refl CFL base case, Total Watts = 3.47 x Msr Watts | CFL Lamp: Non-Reflector, 60-Watts | CFLratio0347 | CFLratio0347 | CFLscw(60w) | Standard | Transition to new HOU begins 1/1/2016 as part of DEER2016 | f | f | DEER Lighting measure | ErRobNc |  | ILtg-Incand-Res |  | DEER1315end | 1/1/2013 | 2015-12-31 | DEER2016 Update (Msr Expires)
2061 | Res-Lighting-InGen_CFLratio0347_CFLscw-6w | Residential Indoor General Lighting: CFL Lamp with integated Ballast replaces pre-existing standard lighting Wattage. Measure includes Code case. Impacts: CFL-based HOU (varies by BldgType) | DEER2014 | D13 v1.0 | 5/18/2015 | Res-Iltg-dWatt-CFL | DEER | Scaled | BaseRatio | 15 | 15 | None |  | f |  | t | Res | Any | Lighting | InGen-CFL | Ltg_Lamp | CFLint_lamp |  | ILtg-CFL-Res | Res indoor non-refl CFL base case, Total Watts = 3.47 x Msr Watts | Res indoor non-refl CFL base case, Total Watts = 3.47 x Msr Watts | CFL Lamp: Non-Reflector, 6-Watts | CFLratio0347 | CFLratio0347 | CFLscw(6w) | Standard |  | f | f | DEER Lighting measure | ErRobNc |  | ILtg-Incand-Res |  | DEER1315-lt30wCFL | 1/1/2013 | 5/31/2015 | DEER2015 Uncertain Msr Update (Msr Expires)
2062 | Res-Lighting-InGen_CFLratio0347_CFLscw-7w | Residential Indoor General Lighting: CFL Lamp with integated Ballast replaces pre-existing standard lighting Wattage. Measure includes Code case. Impacts: CFL-based HOU (varies by BldgType) | DEER2014 | D13 v1.0 | 5/18/2015 | Res-Iltg-dWatt-CFL | DEER | Scaled | BaseRatio | 17 | 17 | None |  | f |  | t | Res | Any | Lighting | InGen-CFL | Ltg_Lamp | CFLint_lamp |  | ILtg-CFL-Res | Res indoor non-refl CFL base case, Total Watts = 3.47 x Msr Watts | Res indoor non-refl CFL base case, Total Watts = 3.47 x Msr Watts | CFL Lamp: Non-Reflector, 7-Watts, lm=296 | CFLratio0347 | CFLratio0347 | CFLscw(7w) | Standard |  | f | f | DEER Lighting measure | ErRobNc |  | ILtg-Incand-Res |  | DEER1315-lt30wCFL | 1/1/2013 | 5/31/2015 | DEER2015 Uncertain Msr Update (Msr Expires)
2063 | Res-Lighting-InGen_CFLratio0347_CFLscw-80w | Residential Indoor General Lighting: CFL Lamp with integated Ballast replaces pre-existing standard lighting Wattage. Measure includes Code case. Impacts: CFL-based HOU (varies by BldgType) | DEER2014 | D13 v1.0 | 5/18/2015 | Res-Iltg-dWatt-CFL | DEER | Scaled | BaseRatio | 198 | 198 | None |  | f |  | t | Res | Any | Lighting | InGen-CFL | Ltg_Lamp | CFLint_lamp |  | ILtg-CFL-Res | Res indoor non-refl CFL base case, Total Watts = 3.47 x Msr Watts | Res indoor non-refl CFL base case, Total Watts = 3.47 x Msr Watts | CFL Lamp: Non-Reflector, 80-Watts | CFLratio0347 | CFLratio0347 | CFLscw(80w) | Standard | Transition to new HOU begins 1/1/2016 as part of DEER2016 | f | f | DEER Lighting measure | ErRobNc |  | ILtg-Incand-Res |  | DEER1315end | 1/1/2013 | 2015-12-31 | DEER2016 Update (Msr Expires)
2064 | Res-Lighting-InGen_CFLratio0347_CFLscw-8w | Residential Indoor General Lighting: CFL Lamp with integated Ballast replaces pre-existing standard lighting Wattage. Measure includes Code case. Impacts: CFL-based HOU (varies by BldgType) | DEER2014 | D13 v1.0 | 5/18/2015 | Res-Iltg-dWatt-CFL | DEER | Scaled | BaseRatio | 20 | 20 | None |  | f |  | t | Res | Any | Lighting | InGen-CFL | Ltg_Lamp | CFLint_lamp |  | ILtg-CFL-Res | Res indoor non-refl CFL base case, Total Watts = 3.47 x Msr Watts | Res indoor non-refl CFL base case, Total Watts = 3.47 x Msr Watts | CFL Lamp: Non-Reflector, 8-Watts, lm=320 | CFLratio0347 | CFLratio0347 | CFLscw(8w) | Standard |  | f | f | DEER Lighting measure | ErRobNc |  | ILtg-Incand-Res |  | DEER1315-lt30wCFL | 1/1/2013 | 5/31/2015 | DEER2015 Uncertain Msr Update (Msr Expires)
2065 | Res-Lighting-InGen_CFLratio0347_CFLscw-9w | Residential Indoor General Lighting: CFL Lamp with integated Ballast replaces pre-existing standard lighting Wattage. Measure includes Code case. Impacts: CFL-based HOU (varies by BldgType) | DEER2014 | D13 v1.0 | 5/18/2015 | Res-Iltg-dWatt-CFL | DEER | Scaled | BaseRatio | 22 | 22 | None |  | f |  | t | Res | Any | Lighting | InGen-CFL | Ltg_Lamp | CFLint_lamp |  | ILtg-CFL-Res | Res indoor non-refl CFL base case, Total Watts = 3.47 x Msr Watts | Res indoor non-refl CFL base case, Total Watts = 3.47 x Msr Watts | CFL Lamp: Non-Reflector, 9-Watts, lm=344 | CFLratio0347 | CFLratio0347 | CFLscw(9w) | Standard |  | f | f | DEER Lighting measure | ErRobNc |  | ILtg-Incand-Res |  | DEER1315-lt30wCFL | 1/1/2013 | 5/31/2015 | DEER2015 Uncertain Msr Update (Msr Expires)
2066 | Res-Lighting-InGen_CFLratio0409_CFLscw-Refl-100w | Residential Indoor General Lighting: CFL Lamp with integated Ballast replaces pre-existing standard lighting Wattage. Measure includes Code case. Impacts: CFL-based HOU (varies by BldgType) | DEER2014 | D13 v1.0 | 5/18/2015 | Res-Iltg-dWatt-CFL | DEER | Scaled | BaseRatio | 309 | 309 | None |  | f |  | t | Res | Any | Lighting | InGen-CFL | Ltg_Lamp | CFLint_lamp |  | ILtg-CFL-Res | Res indoor Reflector CFL base case, Total Watts = 4.09 x Msr Watts | Res indoor Reflector CFL base case, Total Watts = 4.09 x Msr Watts | CFL Lamp: Reflector, 100-Watts | CFLratio0409 | CFLratio0409 | CFLscw-Refl(100w) | Standard | Transition to new HOU begins 1/1/2016 as part of DEER2016 | f | f | DEER Lighting measure | ErRobNc |  | ILtg-Incand-Res |  | DEER1315end | 1/1/2013 | 2015-12-31 | DEER2016 Update (Msr Expires)
2067 | Res-Lighting-InGen_CFLratio0409_CFLscw-Refl-10w | Residential Indoor General Lighting: CFL Lamp with integated Ballast replaces pre-existing standard lighting Wattage. Measure includes Code case. Impacts: CFL-based HOU (varies by BldgType) | DEER2014 | D13 v1.0 | 5/18/2015 | Res-Iltg-dWatt-CFL | DEER | Scaled | BaseRatio | 31 | 31 | None |  | f |  | t | Res | Any | Lighting | InGen-CFL | Ltg_Lamp | CFLint_lamp |  | ILtg-CFL-Res | Res indoor Reflector CFL base case, Total Watts = 4.09 x Msr Watts | Res indoor Reflector CFL base case, Total Watts = 4.09 x Msr Watts | CFL Lamp: Reflector, 10-Watts | CFLratio0409 | CFLratio0409 | CFLscw-Refl(10w) | Standard |  | f | f | DEER Lighting measure | ErRobNc |  | ILtg-Incand-Res |  | DEER1315-lt30wCFL | 1/1/2013 | 5/31/2015 | DEER2015 Uncertain Msr Update (Msr Expires)
2068 | Res-Lighting-InGen_CFLratio0409_CFLscw-Refl-11w | Residential Indoor General Lighting: CFL Lamp with integated Ballast replaces pre-existing standard lighting Wattage. Measure includes Code case. Impacts: CFL-based HOU (varies by BldgType) | DEER2014 | D13 v1.0 | 5/18/2015 | Res-Iltg-dWatt-CFL | DEER | Scaled | BaseRatio | 34 | 34 | None |  | f |  | t | Res | Any | Lighting | InGen-CFL | Ltg_Lamp | CFLint_lamp |  | ILtg-CFL-Res | Res indoor Reflector CFL base case, Total Watts = 4.09 x Msr Watts | Res indoor Reflector CFL base case, Total Watts = 4.09 x Msr Watts | CFL Lamp: Reflector, 11-Watts | CFLratio0409 | CFLratio0409 | CFLscw-Refl(11w) | Standard |  | f | f | DEER Lighting measure | ErRobNc |  | ILtg-Incand-Res |  | DEER1315-lt30wCFL | 1/1/2013 | 5/31/2015 | DEER2015 Uncertain Msr Update (Msr Expires)
2069 | Res-Lighting-InGen_CFLratio0409_CFLscw-Refl-12w | Residential Indoor General Lighting: CFL Lamp with integated Ballast replaces pre-existing standard lighting Wattage. Measure includes Code case. Impacts: CFL-based HOU (varies by BldgType) | DEER2014 | D13 v1.0 | 5/18/2015 | Res-Iltg-dWatt-CFL | DEER | Scaled | BaseRatio | 37 | 37 | None |  | f |  | t | Res | Any | Lighting | InGen-CFL | Ltg_Lamp | CFLint_lamp |  | ILtg-CFL-Res | Res indoor Reflector CFL base case, Total Watts = 4.09 x Msr Watts | Res indoor Reflector CFL base case, Total Watts = 4.09 x Msr Watts | CFL Lamp: Reflector, 12-Watts | CFLratio0409 | CFLratio0409 | CFLscw-Refl(12w) | Standard |  | f | f | DEER Lighting measure | ErRobNc |  | ILtg-Incand-Res |  | DEER1315-lt30wCFL | 1/1/2013 | 5/31/2015 | DEER2015 Uncertain Msr Update (Msr Expires)
2070 | Res-Lighting-InGen_CFLratio0409_CFLscw-Refl-13w | Residential Indoor General Lighting: CFL Lamp with integated Ballast replaces pre-existing standard lighting Wattage. Measure includes Code case. Impacts: CFL-based HOU (varies by BldgType) | DEER2014 | D13 v1.0 | 5/18/2015 | Res-Iltg-dWatt-CFL | DEER | Scaled | BaseRatio | 40 | 40 | None |  | f |  | t | Res | Any | Lighting | InGen-CFL | Ltg_Lamp | CFLint_lamp |  | ILtg-CFL-Res | Res indoor Reflector CFL base case, Total Watts = 4.09 x Msr Watts | Res indoor Reflector CFL base case, Total Watts = 4.09 x Msr Watts | CFL Lamp: Reflector, 13-Watts | CFLratio0409 | CFLratio0409 | CFLscw-Refl(13w) | Standard |  | f | f | DEER Lighting measure | ErRobNc |  | ILtg-Incand-Res |  | DEER1315-lt30wCFL | 1/1/2013 | 5/31/2015 | DEER2015 Uncertain Msr Update (Msr Expires)
2071 | Res-Lighting-InGen_CFLratio0409_CFLscw-Refl-14w | Residential Indoor General Lighting: CFL Lamp with integated Ballast replaces pre-existing standard lighting Wattage. Measure includes Code case. Impacts: CFL-based HOU (varies by BldgType) | DEER2014 | D13 v1.0 | 5/18/2015 | Res-Iltg-dWatt-CFL | DEER | Scaled | BaseRatio | 43 | 43 | None |  | f |  | t | Res | Any | Lighting | InGen-CFL | Ltg_Lamp | CFLint_lamp |  | ILtg-CFL-Res | Res indoor Reflector CFL base case, Total Watts = 4.09 x Msr Watts | Res indoor Reflector CFL base case, Total Watts = 4.09 x Msr Watts | CFL Lamp: Reflector, 14-Watts | CFLratio0409 | CFLratio0409 | CFLscw-Refl(14w) | Standard |  | f | f | DEER Lighting measure | ErRobNc |  | ILtg-Incand-Res |  | DEER1315-lt30wCFL | 1/1/2013 | 5/31/2015 | DEER2015 Uncertain Msr Update (Msr Expires)
2072 | Res-Lighting-InGen_CFLratio0409_CFLscw-Refl-150w | Residential Indoor General Lighting: CFL Lamp with integated Ballast replaces pre-existing standard lighting Wattage. Measure includes Code case. Impacts: CFL-based HOU (varies by BldgType) | DEER2014 | D13 v1.0 | 5/18/2015 | Res-Iltg-dWatt-CFL | DEER | Scaled | BaseRatio | 464 | 464 | None |  | f |  | t | Res | Any | Lighting | InGen-CFL | Ltg_Lamp | CFLint_lamp |  | ILtg-CFL-Res | Res indoor Reflector CFL base case, Total Watts = 4.09 x Msr Watts | Res indoor Reflector CFL base case, Total Watts = 4.09 x Msr Watts | CFL Lamp: Reflector, 150-Watts | CFLratio0409 | CFLratio0409 | CFLscw-Refl(150w) | Standard | Transition to new HOU begins 1/1/2016 as part of DEER2016 | f | f | DEER Lighting measure | ErRobNc |  | ILtg-Incand-Res |  | DEER1315end | 1/1/2013 | 2015-12-31 | DEER2016 Update (Msr Expires)
2073 | Res-Lighting-InGen_CFLratio0409_CFLscw-Refl-15w | Residential Indoor General Lighting: CFL Lamp with integated Ballast replaces pre-existing standard lighting Wattage. Measure includes Code case. Impacts: CFL-based HOU (varies by BldgType) | DEER2014 | D13 v1.0 | 5/18/2015 | Res-Iltg-dWatt-CFL | DEER | Scaled | BaseRatio | 46 | 46 | None |  | f |  | t | Res | Any | Lighting | InGen-CFL | Ltg_Lamp | CFLint_lamp |  | ILtg-CFL-Res | Res indoor Reflector CFL base case, Total Watts = 4.09 x Msr Watts | Res indoor Reflector CFL base case, Total Watts = 4.09 x Msr Watts | CFL Lamp: Reflector, 15-Watts, lm=565 | CFLratio0409 | CFLratio0409 | CFLscw-Refl-1(15w) | Standard |  | f | f | DEER Lighting measure | ErRobNc |  | ILtg-Incand-Res |  | DEER1315-lt30wCFL | 1/1/2013 | 5/31/2015 | DEER2015 Uncertain Msr Update (Msr Expires)
2074 | Res-Lighting-InGen_CFLratio0409_CFLscw-Refl-16w | Residential Indoor General Lighting: CFL Lamp with integated Ballast replaces pre-existing standard lighting Wattage. Measure includes Code case. Impacts: CFL-based HOU (varies by BldgType) | DEER2014 | D13 v1.0 | 5/18/2015 | Res-Iltg-dWatt-CFL | DEER | Scaled | BaseRatio | 49 | 49 | None |  | f |  | t | Res | Any | Lighting | InGen-CFL | Ltg_Lamp | CFLint_lamp |  | ILtg-CFL-Res | Res indoor Reflector CFL base case, Total Watts = 4.09 x Msr Watts | Res indoor Reflector CFL base case, Total Watts = 4.09 x Msr Watts | CFL Lamp: Reflector, 16-Watts, lm=604 | CFLratio0409 | CFLratio0409 | CFLscw-Refl(16w) | Standard |  | f | f | DEER Lighting measure | ErRobNc |  | ILtg-Incand-Res |  | DEER1315-lt30wCFL | 1/1/2013 | 5/31/2015 | DEER2015 Uncertain Msr Update (Msr Expires)
2075 | Res-Lighting-InGen_CFLratio0409_CFLscw-Refl-17w | Residential Indoor General Lighting: CFL Lamp with integated Ballast replaces pre-existing standard lighting Wattage. Measure includes Code case. Impacts: CFL-based HOU (varies by BldgType) | DEER2014 | D13 v1.0 | 5/18/2015 | Res-Iltg-dWatt-CFL | DEER | Scaled | BaseRatio | 53 | 53 | None |  | f |  | t | Res | Any | Lighting | InGen-CFL | Ltg_Lamp | CFLint_lamp |  | ILtg-CFL-Res | Res indoor Reflector CFL base case, Total Watts = 4.09 x Msr Watts | Res indoor Reflector CFL base case, Total Watts = 4.09 x Msr Watts | CFL Lamp: Reflector, 17-Watts, lm=644 | CFLratio0409 | CFLratio0409 | CFLscw-Refl(17w) | Standard |  | f | f | DEER Lighting measure | ErRobNc |  | ILtg-Incand-Res |  | DEER1315-lt30wCFL | 1/1/2013 | 5/31/2015 | DEER2015 Uncertain Msr Update (Msr Expires)
2076 | Res-Lighting-InGen_CFLratio0409_CFLscw-Refl-18w | Residential Indoor General Lighting: CFL Lamp with integated Ballast replaces pre-existing standard lighting Wattage. Measure includes Code case. Impacts: CFL-based HOU (varies by BldgType) | DEER2014 | D13 v1.0 | 5/18/2015 | Res-Iltg-dWatt-CFL | DEER | Scaled | BaseRatio | 56 | 56 | None |  | f |  | t | Res | Any | Lighting | InGen-CFL | Ltg_Lamp | CFLint_lamp |  | ILtg-CFL-Res | Res indoor Reflector CFL base case, Total Watts = 4.09 x Msr Watts | Res indoor Reflector CFL base case, Total Watts = 4.09 x Msr Watts | CFL Lamp: Reflector, 18-Watts, lm=683 | CFLratio0409 | CFLratio0409 | CFLscw-Refl(18w) | Standard |  | f | f | DEER Lighting measure | ErRobNc |  | ILtg-Incand-Res |  | DEER1315-lt30wCFL | 1/1/2013 | 5/31/2015 | DEER2015 Uncertain Msr Update (Msr Expires)
2077 | Res-Lighting-InGen_CFLratio0409_CFLscw-Refl-19w | Residential Indoor General Lighting: CFL Lamp with integated Ballast replaces pre-existing standard lighting Wattage. Measure includes Code case. Impacts: CFL-based HOU (varies by BldgType) | DEER2014 | D13 v1.0 | 5/18/2015 | Res-Iltg-dWatt-CFL | DEER | Scaled | BaseRatio | 59 | 59 | None |  | f |  | t | Res | Any | Lighting | InGen-CFL | Ltg_Lamp | CFLint_lamp |  | ILtg-CFL-Res | Res indoor Reflector CFL base case, Total Watts = 4.09 x Msr Watts | Res indoor Reflector CFL base case, Total Watts = 4.09 x Msr Watts | CFL Lamp: Reflector, 19-Watts, lm=723 | CFLratio0409 | CFLratio0409 | CFLscw-Refl(19w) | Standard |  | f | f | DEER Lighting measure | ErRobNc |  | ILtg-Incand-Res |  | DEER1315-lt30wCFL | 1/1/2013 | 5/31/2015 | DEER2015 Uncertain Msr Update (Msr Expires)
2078 | Res-Lighting-InGen_CFLratio0409_CFLscw-Refl-200w | Residential Indoor General Lighting: CFL Lamp with integated Ballast replaces pre-existing standard lighting Wattage. Measure includes Code case. Impacts: CFL-based HOU (varies by BldgType) | DEER2014 | D13 v1.0 | 5/18/2015 | Res-Iltg-dWatt-CFL | DEER | Scaled | BaseRatio | 618 | 618 | None |  | f |  | t | Res | Any | Lighting | InGen-CFL | Ltg_Lamp | CFLint_lamp |  | ILtg-CFL-Res | Res indoor Reflector CFL base case, Total Watts = 4.09 x Msr Watts | Res indoor Reflector CFL base case, Total Watts = 4.09 x Msr Watts | CFL Lamp: Reflector, 200-Watts | CFLratio0409 | CFLratio0409 | CFLscw-Refl(200w) | Standard | Transition to new HOU begins 1/1/2016 as part of DEER2016 | f | f | DEER Lighting measure | ErRobNc |  | ILtg-Incand-Res |  | DEER1315end | 1/1/2013 | 2015-12-31 | DEER2016 Update (Msr Expires)
2079 | Res-Lighting-InGen_CFLratio0409_CFLscw-Refl-20w | Residential Indoor General Lighting: CFL Lamp with integated Ballast replaces pre-existing standard lighting Wattage. Measure includes Code case. Impacts: CFL-based HOU (varies by BldgType) | DEER2014 | D13 v1.0 | 5/18/2015 | Res-Iltg-dWatt-CFL | DEER | Scaled | BaseRatio | 62 | 62 | None |  | f |  | t | Res | Any | Lighting | InGen-CFL | Ltg_Lamp | CFLint_lamp |  | ILtg-CFL-Res | Res indoor Reflector CFL base case, Total Watts = 4.09 x Msr Watts | Res indoor Reflector CFL base case, Total Watts = 4.09 x Msr Watts | CFL Lamp: Reflector, 20-Watts, lm=762 | CFLratio0409 | CFLratio0409 | CFLscw-Refl(20w) | Standard |  | f | f | DEER Lighting measure | ErRobNc |  | ILtg-Incand-Res |  | DEER1315-lt30wCFL | 1/1/2013 | 5/31/2015 | DEER2015 Uncertain Msr Update (Msr Expires)
2080 | Res-Lighting-InGen_CFLratio0409_CFLscw-Refl-21w | Residential Indoor General Lighting: CFL Lamp with integated Ballast replaces pre-existing standard lighting Wattage. Measure includes Code case. Impacts: CFL-based HOU (varies by BldgType) | DEER2014 | D13 v1.0 | 5/18/2015 | Res-Iltg-dWatt-CFL | DEER | Scaled | BaseRatio | 65 | 65 | None |  | f |  | t | Res | Any | Lighting | InGen-CFL | Ltg_Lamp | CFLint_lamp |  | ILtg-CFL-Res | Res indoor Reflector CFL base case, Total Watts = 4.09 x Msr Watts | Res indoor Reflector CFL base case, Total Watts = 4.09 x Msr Watts | CFL Lamp: Reflector, 21-Watts, lm=801 | CFLratio0409 | CFLratio0409 | CFLscw-Refl(21w) | Standard |  | f | f | DEER Lighting measure | ErRobNc |  | ILtg-Incand-Res |  | DEER1315-lt30wCFL | 1/1/2013 | 5/31/2015 | DEER2015 Uncertain Msr Update (Msr Expires)
2081 | Res-Lighting-InGen_CFLratio0409_CFLscw-Refl-22w | Residential Indoor General Lighting: CFL Lamp with integated Ballast replaces pre-existing standard lighting Wattage. Measure includes Code case. Impacts: CFL-based HOU (varies by BldgType) | DEER2014 | D13 v1.0 | 5/18/2015 | Res-Iltg-dWatt-CFL | DEER | Scaled | BaseRatio | 68 | 68 | None |  | f |  | t | Res | Any | Lighting | InGen-CFL | Ltg_Lamp | CFLint_lamp |  | ILtg-CFL-Res | Res indoor Reflector CFL base case, Total Watts = 4.09 x Msr Watts | Res indoor Reflector CFL base case, Total Watts = 4.09 x Msr Watts | CFL Lamp: Reflector, 22-Watts, lm=841 | CFLratio0409 | CFLratio0409 | CFLscw-Refl(22w) | Standard |  | f | f | DEER Lighting measure | ErRobNc |  | ILtg-Incand-Res |  | DEER1315-lt30wCFL | 1/1/2013 | 5/31/2015 | DEER2015 Uncertain Msr Update (Msr Expires)
2082 | Res-Lighting-InGen_CFLratio0409_CFLscw-Refl-23w | Residential Indoor General Lighting: CFL Lamp with integated Ballast replaces pre-existing standard lighting Wattage. Measure includes Code case. Impacts: CFL-based HOU (varies by BldgType) | DEER2014 | D13 v1.0 | 5/18/2015 | Res-Iltg-dWatt-CFL | DEER | Scaled | BaseRatio | 71 | 71 | None |  | f |  | t | Res | Any | Lighting | InGen-CFL | Ltg_Lamp | CFLint_lamp |  | ILtg-CFL-Res | Res indoor Reflector CFL base case, Total Watts = 4.09 x Msr Watts | Res indoor Reflector CFL base case, Total Watts = 4.09 x Msr Watts | CFL Lamp: Reflector, 23-Watts, lm=880 | CFLratio0409 | CFLratio0409 | CFLscw-Refl-1(23w) | Standard |  | f | f | DEER Lighting measure | ErRobNc |  | ILtg-Incand-Res |  | DEER1315-lt30wCFL | 1/1/2013 | 5/31/2015 | DEER2015 Uncertain Msr Update (Msr Expires)
2083 | Res-Lighting-InGen_CFLratio0409_CFLscw-Refl-24w | Residential Indoor General Lighting: CFL Lamp with integated Ballast replaces pre-existing standard lighting Wattage. Measure includes Code case. Impacts: CFL-based HOU (varies by BldgType) | DEER2014 | D13 v1.0 | 5/18/2015 | Res-Iltg-dWatt-CFL | DEER | Scaled | BaseRatio | 74 | 74 | None |  | f |  | t | Res | Any | Lighting | InGen-CFL | Ltg_Lamp | CFLint_lamp |  | ILtg-CFL-Res | Res indoor Reflector CFL base case, Total Watts = 4.09 x Msr Watts | Res indoor Reflector CFL base case, Total Watts = 4.09 x Msr Watts | CFL Lamp: Reflector, 24-Watts, lm=925 | CFLratio0409 | CFLratio0409 | CFLscw-Refl(24w) | Standard |  | f | f | DEER Lighting measure | ErRobNc |  | ILtg-Incand-Res |  | DEER1315-lt30wCFL | 1/1/2013 | 5/31/2015 | DEER2015 Uncertain Msr Update (Msr Expires)
2084 | Res-Lighting-InGen_CFLratio0409_CFLscw-Refl-25w | Residential Indoor General Lighting: CFL Lamp with integated Ballast replaces pre-existing standard lighting Wattage. Measure includes Code case. Impacts: CFL-based HOU (varies by BldgType) | DEER2014 | D13 v1.0 | 5/18/2015 | Res-Iltg-dWatt-CFL | DEER | Scaled | BaseRatio | 77 | 77 | None |  | f |  | t | Res | Any | Lighting | InGen-CFL | Ltg_Lamp | CFLint_lamp |  | ILtg-CFL-Res | Res indoor Reflector CFL base case, Total Watts = 4.09 x Msr Watts | Res indoor Reflector CFL base case, Total Watts = 4.09 x Msr Watts | CFL Lamp: Reflector, 25-Watts, lm=970 | CFLratio0409 | CFLratio0409 | CFLscw-Refl(25w) | Standard |  | f | f | DEER Lighting measure | ErRobNc |  | ILtg-Incand-Res |  | DEER1315-lt30wCFL | 1/1/2013 | 5/31/2015 | DEER2015 Uncertain Msr Update (Msr Expires)
2085 | Res-Lighting-InGen_CFLratio0409_CFLscw-Refl-26w | Residential Indoor General Lighting: CFL Lamp with integated Ballast replaces pre-existing standard lighting Wattage. Measure includes Code case. Impacts: CFL-based HOU (varies by BldgType) | DEER2014 | D13 v1.0 | 5/18/2015 | Res-Iltg-dWatt-CFL | DEER | Scaled | BaseRatio | 80 | 80 | None |  | f |  | t | Res | Any | Lighting | InGen-CFL | Ltg_Lamp | CFLint_lamp |  | ILtg-CFL-Res | Res indoor Reflector CFL base case, Total Watts = 4.09 x Msr Watts | Res indoor Reflector CFL base case, Total Watts = 4.09 x Msr Watts | CFL Lamp: Reflector, 26-Watts | CFLratio0409 | CFLratio0409 | CFLscw-Refl(26w) | Standard |  | f | f | DEER Lighting measure | ErRobNc |  | ILtg-Incand-Res |  | DEER1315-lt30wCFL | 1/1/2013 | 5/31/2015 | DEER2015 Uncertain Msr Update (Msr Expires)
2086 | Res-Lighting-InGen_CFLratio0409_CFLscw-Refl-27w | Residential Indoor General Lighting: CFL Lamp with integated Ballast replaces pre-existing standard lighting Wattage. Measure includes Code case. Impacts: CFL-based HOU (varies by BldgType) | DEER2014 | D13 v1.0 | 5/18/2015 | Res-Iltg-dWatt-CFL | DEER | Scaled | BaseRatio | 83 | 83 | None |  | f |  | t | Res | Any | Lighting | InGen-CFL | Ltg_Lamp | CFLint_lamp |  | ILtg-CFL-Res | Res indoor Reflector CFL base case, Total Watts = 4.09 x Msr Watts | Res indoor Reflector CFL base case, Total Watts = 4.09 x Msr Watts | CFL Lamp: Reflector, 27-Watts | CFLratio0409 | CFLratio0409 | CFLscw-Refl(27w) | Standard |  | f | f | DEER Lighting measure | ErRobNc |  | ILtg-Incand-Res |  | DEER1315-lt30wCFL | 1/1/2013 | 5/31/2015 | DEER2015 Uncertain Msr Update (Msr Expires)
2087 | Res-Lighting-InGen_CFLratio0409_CFLscw-Refl-28w | Residential Indoor General Lighting: CFL Lamp with integated Ballast replaces pre-existing standard lighting Wattage. Measure includes Code case. Impacts: CFL-based HOU (varies by BldgType) | DEER2014 | D13 v1.0 | 5/18/2015 | Res-Iltg-dWatt-CFL | DEER | Scaled | BaseRatio | 87 | 87 | None |  | f |  | t | Res | Any | Lighting | InGen-CFL | Ltg_Lamp | CFLint_lamp |  | ILtg-CFL-Res | Res indoor Reflector CFL base case, Total Watts = 4.09 x Msr Watts | Res indoor Reflector CFL base case, Total Watts = 4.09 x Msr Watts | CFL Lamp: Reflector, 28-Watts | CFLratio0409 | CFLratio0409 | CFLscw-Refl(28w) | Standard |  | f | f | DEER Lighting measure | ErRobNc |  | ILtg-Incand-Res |  | DEER1315-lt30wCFL | 1/1/2013 | 5/31/2015 | DEER2015 Uncertain Msr Update (Msr Expires)
2088 | Res-Lighting-InGen_CFLratio0409_CFLscw-Refl-29w | Residential Indoor General Lighting: CFL Lamp with integated Ballast replaces pre-existing standard lighting Wattage. Measure includes Code case. Impacts: CFL-based HOU (varies by BldgType) | DEER2014 | D13 v1.0 | 5/18/2015 | Res-Iltg-dWatt-CFL | DEER | Scaled | BaseRatio | 90 | 90 | None |  | f |  | t | Res | Any | Lighting | InGen-CFL | Ltg_Lamp | CFLint_lamp |  | ILtg-CFL-Res | Res indoor Reflector CFL base case, Total Watts = 4.09 x Msr Watts | Res indoor Reflector CFL base case, Total Watts = 4.09 x Msr Watts | CFL Lamp: Reflector, 29-Watts | CFLratio0409 | CFLratio0409 | CFLscw-Refl(29w) | Standard |  | f | f | DEER Lighting measure | ErRobNc |  | ILtg-Incand-Res |  | DEER1315-lt30wCFL | 1/1/2013 | 5/31/2015 | DEER2015 Uncertain Msr Update (Msr Expires)
2089 | Res-Lighting-InGen_CFLratio0409_CFLscw-Refl-30w | Residential Indoor General Lighting: CFL Lamp with integated Ballast replaces pre-existing standard lighting Wattage. Measure includes Code case. Impacts: CFL-based HOU (varies by BldgType) | DEER2014 | D13 v1.0 | 5/18/2015 | Res-Iltg-dWatt-CFL | DEER | Scaled | BaseRatio | 93 | 93 | None |  | f |  | t | Res | Any | Lighting | InGen-CFL | Ltg_Lamp | CFLint_lamp |  | ILtg-CFL-Res | Res indoor Reflector CFL base case, Total Watts = 4.09 x Msr Watts | Res indoor Reflector CFL base case, Total Watts = 4.09 x Msr Watts | CFL Lamp: Reflector, 30-Watts | CFLratio0409 | CFLratio0409 | CFLscw-Refl(30w) | Standard |  | f | f | DEER Lighting measure | ErRobNc |  | ILtg-Incand-Res |  | DEER1315-lt30wCFL | 1/1/2013 | 5/31/2015 | DEER2015 Uncertain Msr Update (Msr Expires)
2090 | Res-Lighting-InGen_CFLratio0409_CFLscw-Refl-31w | Residential Indoor General Lighting: CFL Lamp with integated Ballast replaces pre-existing standard lighting Wattage. Measure includes Code case. Impacts: CFL-based HOU (varies by BldgType) | DEER2014 | D13 v1.0 | 5/18/2015 | Res-Iltg-dWatt-CFL | DEER | Scaled | BaseRatio | 96 | 96 | None |  | f |  | t | Res | Any | Lighting | InGen-CFL | Ltg_Lamp | CFLint_lamp |  | ILtg-CFL-Res | Res indoor Reflector CFL base case, Total Watts = 4.09 x Msr Watts | Res indoor Reflector CFL base case, Total Watts = 4.09 x Msr Watts | CFL Lamp: Reflector, 31-Watts | CFLratio0409 | CFLratio0409 | CFLscw-Refl(31w) | Standard | Transition to new HOU begins 1/1/2016 as part of DEER2016 | f | f | DEER Lighting measure | ErRobNc |  | ILtg-Incand-Res |  | DEER1315end | 1/1/2013 | 2015-12-31 | DEER2016 Update (Msr Expires)
2091 | Res-Lighting-InGen_CFLratio0409_CFLscw-Refl-32w | Residential Indoor General Lighting: CFL Lamp with integated Ballast replaces pre-existing standard lighting Wattage. Measure includes Code case. Impacts: CFL-based HOU (varies by BldgType) | DEER2014 | D13 v1.0 | 5/18/2015 | Res-Iltg-dWatt-CFL | DEER | Scaled | BaseRatio | 99 | 99 | None |  | f |  | t | Res | Any | Lighting | InGen-CFL | Ltg_Lamp | CFLint_lamp |  | ILtg-CFL-Res | Res indoor Reflector CFL base case, Total Watts = 4.09 x Msr Watts | Res indoor Reflector CFL base case, Total Watts = 4.09 x Msr Watts | CFL Lamp: Reflector, 32-Watts | CFLratio0409 | CFLratio0409 | CFLscw-Refl(32w) | Standard | Transition to new HOU begins 1/1/2016 as part of DEER2016 | f | f | DEER Lighting measure | ErRobNc |  | ILtg-Incand-Res |  | DEER1315end | 1/1/2013 | 2015-12-31 | DEER2016 Update (Msr Expires)
2092 | Res-Lighting-InGen_CFLratio0409_CFLscw-Refl-3w | Residential Indoor General Lighting: CFL Lamp with integated Ballast replaces pre-existing standard lighting Wattage. Measure includes Code case. Impacts: CFL-based HOU (varies by BldgType) | DEER2014 | D13 v1.0 | 5/18/2015 | Res-Iltg-dWatt-CFL | DEER | Scaled | BaseRatio | 9 | 9 | None |  | f |  | t | Res | Any | Lighting | InGen-CFL | Ltg_Lamp | CFLint_lamp |  | ILtg-CFL-Res | Res indoor Reflector CFL base case, Total Watts = 4.09 x Msr Watts | Res indoor Reflector CFL base case, Total Watts = 4.09 x Msr Watts | CFL Lamp: Reflector, 3-Watts | CFLratio0409 | CFLratio0409 | CFLscw-Refl(3w) | Standard |  | f | f | DEER Lighting measure | ErRobNc |  | ILtg-Incand-Res |  | DEER1315-lt30wCFL | 1/1/2013 | 5/31/2015 | DEER2015 Uncertain Msr Update (Msr Expires)
2093 | Res-Lighting-InGen_CFLratio0409_CFLscw-Refl-42w | Residential Indoor General Lighting: CFL Lamp with integated Ballast replaces pre-existing standard lighting Wattage. Measure includes Code case. Impacts: CFL-based HOU (varies by BldgType) | DEER2014 | D13 v1.0 | 5/18/2015 | Res-Iltg-dWatt-CFL | DEER | Scaled | BaseRatio | 130 | 130 | None |  | f |  | t | Res | Any | Lighting | InGen-CFL | Ltg_Lamp | CFLint_lamp |  | ILtg-CFL-Res | Res indoor Reflector CFL base case, Total Watts = 4.09 x Msr Watts | Res indoor Reflector CFL base case, Total Watts = 4.09 x Msr Watts | CFL Lamp: Reflector, 42-Watts | CFLratio0409 | CFLratio0409 | CFLscw-Refl(42w) | Standard | Transition to new HOU begins 1/1/2016 as part of DEER2016 | f | f | DEER Lighting measure | ErRobNc |  | ILtg-Incand-Res |  | DEER1315end | 1/1/2013 | 2015-12-31 | DEER2016 Update (Msr Expires)
2094 | Res-Lighting-InGen_CFLratio0409_CFLscw-Refl-4w | Residential Indoor General Lighting: CFL Lamp with integated Ballast replaces pre-existing standard lighting Wattage. Measure includes Code case. Impacts: CFL-based HOU (varies by BldgType) | DEER2014 | D13 v1.0 | 5/18/2015 | Res-Iltg-dWatt-CFL | DEER | Scaled | BaseRatio | 12 | 12 | None |  | f |  | t | Res | Any | Lighting | InGen-CFL | Ltg_Lamp | CFLint_lamp |  | ILtg-CFL-Res | Res indoor Reflector CFL base case, Total Watts = 4.09 x Msr Watts | Res indoor Reflector CFL base case, Total Watts = 4.09 x Msr Watts | CFL Lamp: Reflector, 4-Watts | CFLratio0409 | CFLratio0409 | CFLscw-Refl(4w) | Standard |  | f | f | DEER Lighting measure | ErRobNc |  | ILtg-Incand-Res |  | DEER1315-lt30wCFL | 1/1/2013 | 5/31/2015 | DEER2015 Uncertain Msr Update (Msr Expires)
2095 | Res-Lighting-InGen_CFLratio0409_CFLscw-Refl-55w | Residential Indoor General Lighting: CFL Lamp with integated Ballast replaces pre-existing standard lighting Wattage. Measure includes Code case. Impacts: CFL-based HOU (varies by BldgType) | DEER2014 | D13 v1.0 | 5/18/2015 | Res-Iltg-dWatt-CFL | DEER | Scaled | BaseRatio | 170 | 170 | None |  | f |  | t | Res | Any | Lighting | InGen-CFL | Ltg_Lamp | CFLint_lamp |  | ILtg-CFL-Res | Res indoor Reflector CFL base case, Total Watts = 4.09 x Msr Watts | Res indoor Reflector CFL base case, Total Watts = 4.09 x Msr Watts | CFL Lamp: Reflector, 55-Watts | CFLratio0409 | CFLratio0409 | CFLscw-Refl(55w) | Standard | Transition to new HOU begins 1/1/2016 as part of DEER2016 | f | f | DEER Lighting measure | ErRobNc |  | ILtg-Incand-Res |  | DEER1315end | 1/1/2013 | 2015-12-31 | DEER2016 Update (Msr Expires)
2096 | Res-Lighting-InGen_CFLratio0409_CFLscw-Refl-5w | Residential Indoor General Lighting: CFL Lamp with integated Ballast replaces pre-existing standard lighting Wattage. Measure includes Code case. Impacts: CFL-based HOU (varies by BldgType) | DEER2014 | D13 v1.0 | 5/18/2015 | Res-Iltg-dWatt-CFL | DEER | Scaled | BaseRatio | 15 | 15 | None |  | f |  | t | Res | Any | Lighting | InGen-CFL | Ltg_Lamp | CFLint_lamp |  | ILtg-CFL-Res | Res indoor Reflector CFL base case, Total Watts = 4.09 x Msr Watts | Res indoor Reflector CFL base case, Total Watts = 4.09 x Msr Watts | CFL Lamp: Reflector, 5-Watts | CFLratio0409 | CFLratio0409 | CFLscw-Refl(5w) | Standard |  | f | f | DEER Lighting measure | ErRobNc |  | ILtg-Incand-Res |  | DEER1315-lt30wCFL | 1/1/2013 | 5/31/2015 | DEER2015 Uncertain Msr Update (Msr Expires)
2097 | Res-Lighting-InGen_CFLratio0409_CFLscw-Refl-60w | Residential Indoor General Lighting: CFL Lamp with integated Ballast replaces pre-existing standard lighting Wattage. Measure includes Code case. Impacts: CFL-based HOU (varies by BldgType) | DEER2014 | D13 v1.0 | 5/18/2015 | Res-Iltg-dWatt-CFL | DEER | Scaled | BaseRatio | 185 | 185 | None |  | f |  | t | Res | Any | Lighting | InGen-CFL | Ltg_Lamp | CFLint_lamp |  | ILtg-CFL-Res | Res indoor Reflector CFL base case, Total Watts = 4.09 x Msr Watts | Res indoor Reflector CFL base case, Total Watts = 4.09 x Msr Watts | CFL Lamp: Reflector, 60-Watts | CFLratio0409 | CFLratio0409 | CFLscw-Refl(60w) | Standard | Transition to new HOU begins 1/1/2016 as part of DEER2016 | f | f | DEER Lighting measure | ErRobNc |  | ILtg-Incand-Res |  | DEER1315end | 1/1/2013 | 2015-12-31 | DEER2016 Update (Msr Expires)
2098 | Res-Lighting-InGen_CFLratio0409_CFLscw-Refl-6w | Residential Indoor General Lighting: CFL Lamp with integated Ballast replaces pre-existing standard lighting Wattage. Measure includes Code case. Impacts: CFL-based HOU (varies by BldgType) | DEER2014 | D13 v1.0 | 5/18/2015 | Res-Iltg-dWatt-CFL | DEER | Scaled | BaseRatio | 19 | 19 | None |  | f |  | t | Res | Any | Lighting | InGen-CFL | Ltg_Lamp | CFLint_lamp |  | ILtg-CFL-Res | Res indoor Reflector CFL base case, Total Watts = 4.09 x Msr Watts | Res indoor Reflector CFL base case, Total Watts = 4.09 x Msr Watts | CFL Lamp: Reflector, 6-Watts | CFLratio0409 | CFLratio0409 | CFLscw-Refl(6w) | Standard |  | f | f | DEER Lighting measure | ErRobNc |  | ILtg-Incand-Res |  | DEER1315-lt30wCFL | 1/1/2013 | 5/31/2015 | DEER2015 Uncertain Msr Update (Msr Expires)
2099 | Res-Lighting-InGen_CFLratio0409_CFLscw-Refl-7w | Residential Indoor General Lighting: CFL Lamp with integated Ballast replaces pre-existing standard lighting Wattage. Measure includes Code case. Impacts: CFL-based HOU (varies by BldgType) | DEER2014 | D13 v1.0 | 5/18/2015 | Res-Iltg-dWatt-CFL | DEER | Scaled | BaseRatio | 22 | 22 | None |  | f |  | t | Res | Any | Lighting | InGen-CFL | Ltg_Lamp | CFLint_lamp |  | ILtg-CFL-Res | Res indoor Reflector CFL base case, Total Watts = 4.09 x Msr Watts | Res indoor Reflector CFL base case, Total Watts = 4.09 x Msr Watts | CFL Lamp: Reflector, 7-Watts | CFLratio0409 | CFLratio0409 | CFLscw-Refl(7w) | Standard |  | f | f | DEER Lighting measure | ErRobNc |  | ILtg-Incand-Res |  | DEER1315-lt30wCFL | 1/1/2013 | 5/31/2015 | DEER2015 Uncertain Msr Update (Msr Expires)
2100 | Res-Lighting-InGen_CFLratio0409_CFLscw-Refl-80w | Residential Indoor General Lighting: CFL Lamp with integated Ballast replaces pre-existing standard lighting Wattage. Measure includes Code case. Impacts: CFL-based HOU (varies by BldgType) | DEER2014 | D13 v1.0 | 5/18/2015 | Res-Iltg-dWatt-CFL | DEER | Scaled | BaseRatio | 247 | 247 | None |  | f |  | t | Res | Any | Lighting | InGen-CFL | Ltg_Lamp | CFLint_lamp |  | ILtg-CFL-Res | Res indoor Reflector CFL base case, Total Watts = 4.09 x Msr Watts | Res indoor Reflector CFL base case, Total Watts = 4.09 x Msr Watts | CFL Lamp: Reflector, 80-Watts | CFLratio0409 | CFLratio0409 | CFLscw-Refl(80w) | Standard | Transition to new HOU begins 1/1/2016 as part of DEER2016 | f | f | DEER Lighting measure | ErRobNc |  | ILtg-Incand-Res |  | DEER1315end | 1/1/2013 | 2015-12-31 | DEER2016 Update (Msr Expires)
2101 | Res-Lighting-InGen_CFLratio0409_CFLscw-Refl-8w | Residential Indoor General Lighting: CFL Lamp with integated Ballast replaces pre-existing standard lighting Wattage. Measure includes Code case. Impacts: CFL-based HOU (varies by BldgType) | DEER2014 | D13 v1.0 | 5/18/2015 | Res-Iltg-dWatt-CFL | DEER | Scaled | BaseRatio | 25 | 25 | None |  | f |  | t | Res | Any | Lighting | InGen-CFL | Ltg_Lamp | CFLint_lamp |  | ILtg-CFL-Res | Res indoor Reflector CFL base case, Total Watts = 4.09 x Msr Watts | Res indoor Reflector CFL base case, Total Watts = 4.09 x Msr Watts | CFL Lamp: Reflector, 8-Watts | CFLratio0409 | CFLratio0409 | CFLscw-Refl(8w) | Standard |  | f | f | DEER Lighting measure | ErRobNc |  | ILtg-Incand-Res |  | DEER1315-lt30wCFL | 1/1/2013 | 5/31/2015 | DEER2015 Uncertain Msr Update (Msr Expires)
2102 | Res-Lighting-InGen_CFLratio0409_CFLscw-Refl-9w | Residential Indoor General Lighting: CFL Lamp with integated Ballast replaces pre-existing standard lighting Wattage. Measure includes Code case. Impacts: CFL-based HOU (varies by BldgType) | DEER2014 | D13 v1.0 | 5/18/2015 | Res-Iltg-dWatt-CFL | DEER | Scaled | BaseRatio | 28 | 28 | None |  | f |  | t | Res | Any | Lighting | InGen-CFL | Ltg_Lamp | CFLint_lamp |  | ILtg-CFL-Res | Res indoor Reflector CFL base case, Total Watts = 4.09 x Msr Watts | Res indoor Reflector CFL base case, Total Watts = 4.09 x Msr Watts | CFL Lamp: Reflector, 9-Watts | CFLratio0409 | CFLratio0409 | CFLscw-Refl(9w) | Standard |  | f | f | DEER Lighting measure | ErRobNc |  | ILtg-Incand-Res |  | DEER1315-lt30wCFL | 1/1/2013 | 5/31/2015 | DEER2015 Uncertain Msr Update (Msr Expires)
2131 | Res-Lighting-OutGen_CFLratio0407_CFLscw-100w | Residential Outdoor General Lighting: CFL Lamp with integated Ballast replaces pre-existing standard lighting Wattage. Measure includes Code case. Impacts: HOU = 1249; CDF = 0 | DEER1314 | D13 v1.0 | 5/18/2015 | Res-Oltg-dWatt-CFL | DEER | Scaled | BaseRatio | 307 | 307 | None |  | f |  | t | Res | Any | Lighting | OutGen | Ltg_Lamp | CFLint_lamp |  | ILtg-CFL-Res | Res outdoor CFL base case, Total Watts = 4.07 x Msr Watts | Res outdoor CFL base case, Total Watts = 4.07 x Msr Watts | CFL Lamp: Non-Reflector, 100-Watts | CFLratio0407 | CFLratio0407 | CFLscw(100w) | Standard | Transition to new HOU begins 1/1/2016 as part of DEER2016 | f | f | DEER Lighting measure | ErRobNc |  | ILtg-Incand-Res |  | None | 1/1/2013 | 2015-12-31 | DEER2016 Update (Msr Expires)
2132 | Res-Lighting-OutGen_CFLratio0407_CFLscw-10w | Residential Outdoor General Lighting: CFL Lamp with integated Ballast replaces pre-existing standard lighting Wattage. Measure includes Code case. Impacts: HOU = 1249; CDF = 0 | DEER1314 | D13 v1.0 | 5/23/2014 15:34:31.757 | Res-Oltg-dWatt-CFL | DEER | Scaled | BaseRatio | 31 | 31 | None |  | f |  | t | Res | Any | Lighting | OutGen | Ltg_Lamp | CFLint_lamp |  | ILtg-CFL-Res | Res outdoor CFL base case, Total Watts = 4.07 x Msr Watts | Res outdoor CFL base case, Total Watts = 4.07 x Msr Watts | CFL Lamp: Non-Reflector, 10-Watts, lm=382 | CFLratio0407 | CFLratio0407 | CFLscw(10w) | Standard |  | f | f | DEER Lighting measure | ErRobNc |  | ILtg-Incand-Res |  | None | 1/1/2013 | 5/31/2015 | DEER2015 Uncertain Msr Update (Msr Expires)
2133 | Res-Lighting-OutGen_CFLratio0407_CFLscw-11w | Residential Outdoor General Lighting: CFL Lamp with integated Ballast replaces pre-existing standard lighting Wattage. Measure includes Code case. Impacts: HOU = 1249; CDF = 0 | DEER1314 | D13 v1.0 | 5/23/2014 15:34:31.757 | Res-Oltg-dWatt-CFL | DEER | Scaled | BaseRatio | 34 | 34 | None |  | f |  | t | Res | Any | Lighting | OutGen | Ltg_Lamp | CFLint_lamp |  | ILtg-CFL-Res | Res outdoor CFL base case, Total Watts = 4.07 x Msr Watts | Res outdoor CFL base case, Total Watts = 4.07 x Msr Watts | CFL Lamp: Non-Reflector, 11-Watts, lm=420 | CFLratio0407 | CFLratio0407 | CFLscw(11w) | Standard |  | f | f | DEER Lighting measure | ErRobNc |  | ILtg-Incand-Res |  | None | 1/1/2013 | 5/31/2015 | DEER2015 Uncertain Msr Update (Msr Expires)
2134 | Res-Lighting-OutGen_CFLratio0407_CFLscw-12w | Residential Outdoor General Lighting: CFL Lamp with integated Ballast replaces pre-existing standard lighting Wattage. Measure includes Code case. Impacts: HOU = 1249; CDF = 0 | DEER1314 | D13 v1.0 | 5/23/2014 15:34:31.757 | Res-Oltg-dWatt-CFL | DEER | Scaled | BaseRatio | 37 | 37 | None |  | f |  | t | Res | Any | Lighting | OutGen | Ltg_Lamp | CFLint_lamp |  | ILtg-CFL-Res | Res outdoor CFL base case, Total Watts = 4.07 x Msr Watts | Res outdoor CFL base case, Total Watts = 4.07 x Msr Watts | CFL Lamp: Non-Reflector, 12-Watts, lm=540 | CFLratio0407 | CFLratio0407 | CFLscw(12w) | Standard |  | f | f | DEER Lighting measure | ErRobNc |  | ILtg-Incand-Res |  | None | 1/1/2013 | 5/31/2015 | DEER2015 Uncertain Msr Update (Msr Expires)
2135 | Res-Lighting-OutGen_CFLratio0407_CFLscw-13w | Residential Outdoor General Lighting: CFL Lamp with integated Ballast replaces pre-existing standard lighting Wattage. Measure includes Code case. Impacts: HOU = 1249; CDF = 0 | DEER1314 | D13 v1.0 | 5/23/2014 15:34:31.757 | Res-Oltg-dWatt-CFL | DEER | Scaled | BaseRatio | 40 | 40 | None |  | f |  | t | Res | Any | Lighting | OutGen | Ltg_Lamp | CFLint_lamp |  | ILtg-CFL-Res | Res outdoor CFL base case, Total Watts = 4.07 x Msr Watts | Res outdoor CFL base case, Total Watts = 4.07 x Msr Watts | CFL Lamp: Non-Reflector, 13-Watts, lm=660 | CFLratio0407 | CFLratio0407 | CFLscw(13w) | Standard |  | f | f | DEER Lighting measure | ErRobNc |  | ILtg-Incand-Res |  | None | 1/1/2013 | 5/31/2015 | DEER2015 Uncertain Msr Update (Msr Expires)
2136 | Res-Lighting-OutGen_CFLratio0407_CFLscw-14w | Residential Outdoor General Lighting: CFL Lamp with integated Ballast replaces pre-existing standard lighting Wattage. Measure includes Code case. Impacts: HOU = 1249; CDF = 0 | DEER1314 | D13 v1.0 | 5/23/2014 15:34:31.757 | Res-Oltg-dWatt-CFL | DEER | Scaled | BaseRatio | 43 | 43 | None |  | f |  | t | Res | Any | Lighting | OutGen | Ltg_Lamp | CFLint_lamp |  | ILtg-CFL-Res | Res outdoor CFL base case, Total Watts = 4.07 x Msr Watts | Res outdoor CFL base case, Total Watts = 4.07 x Msr Watts | CFL Lamp: Non-Reflector, 14-Watts, lm=713 | CFLratio0407 | CFLratio0407 | CFLscw(14w) | Standard |  | f | f | DEER Lighting measure | ErRobNc |  | ILtg-Incand-Res |  | None | 1/1/2013 | 5/31/2015 | DEER2015 Uncertain Msr Update (Msr Expires)
2137 | Res-Lighting-OutGen_CFLratio0407_CFLscw-150w | Residential Outdoor General Lighting: CFL Lamp with integated Ballast replaces pre-existing standard lighting Wattage. Measure includes Code case. Impacts: HOU = 1249; CDF = 0 | DEER1314 | D13 v1.0 | 5/18/2015 | Res-Oltg-dWatt-CFL | DEER | Scaled | BaseRatio | 461 | 461 | None |  | f |  | t | Res | Any | Lighting | OutGen | Ltg_Lamp | CFLint_lamp |  | ILtg-CFL-Res | Res outdoor CFL base case, Total Watts = 4.07 x Msr Watts | Res outdoor CFL base case, Total Watts = 4.07 x Msr Watts | CFL Lamp: Non-Reflector, 150-Watts | CFLratio0407 | CFLratio0407 | CFLscw(150w) | Standard | Transition to new HOU begins 1/1/2016 as part of DEER2016 | f | f | DEER Lighting measure | ErRobNc |  | ILtg-Incand-Res |  | None | 1/1/2013 | 2015-12-31 | DEER2016 Update (Msr Expires)
2138 | Res-Lighting-OutGen_CFLratio0407_CFLscw-15w | Residential Outdoor General Lighting: CFL Lamp with integated Ballast replaces pre-existing standard lighting Wattage. Measure includes Code case. Impacts: HOU = 1249; CDF = 0 | DEER1314 | D13 v1.0 | 5/23/2014 15:34:31.757 | Res-Oltg-dWatt-CFL | DEER | Scaled | BaseRatio | 46 | 46 | None |  | f |  | t | Res | Any | Lighting | OutGen | Ltg_Lamp | CFLint_lamp |  | ILtg-CFL-Res | Res outdoor CFL base case, Total Watts = 4.07 x Msr Watts | Res outdoor CFL base case, Total Watts = 4.07 x Msr Watts | CFL Lamp: Non-Reflector, 15-Watts, lm=765 | CFLratio0407 | CFLratio0407 | CFLscw(15w) | Standard |  | f | f | DEER Lighting measure | ErRobNc |  | ILtg-Incand-Res |  | None | 1/1/2013 | 5/31/2015 | DEER2015 Uncertain Msr Update (Msr Expires)
2139 | Res-Lighting-OutGen_CFLratio0407_CFLscw-16w | Residential Outdoor General Lighting: CFL Lamp with integated Ballast replaces pre-existing standard lighting Wattage. Measure includes Code case. Impacts: HOU = 1249; CDF = 0 | DEER1314 | D13 v1.0 | 5/23/2014 15:34:31.757 | Res-Oltg-dWatt-CFL | DEER | Scaled | BaseRatio | 49 | 49 | None |  | f |  | t | Res | Any | Lighting | OutGen | Ltg_Lamp | CFLint_lamp |  | ILtg-CFL-Res | Res outdoor CFL base case, Total Watts = 4.07 x Msr Watts | Res outdoor CFL base case, Total Watts = 4.07 x Msr Watts | CFL Lamp: Non-Reflector, 16-Watts, lm=810 | CFLratio0407 | CFLratio0407 | CFLscw(16w) | Standard |  | f | f | DEER Lighting measure | ErRobNc |  | ILtg-Incand-Res |  | None | 1/1/2013 | 5/31/2015 | DEER2015 Uncertain Msr Update (Msr Expires)
2140 | Res-Lighting-OutGen_CFLratio0407_CFLscw-17w | Residential Outdoor General Lighting: CFL Lamp with integated Ballast replaces pre-existing standard lighting Wattage. Measure includes Code case. Impacts: HOU = 1249; CDF = 0 | DEER1314 | D13 v1.0 | 5/23/2014 15:34:31.757 | Res-Oltg-dWatt-CFL | DEER | Scaled | BaseRatio | 52 | 52 | None |  | f |  | t | Res | Any | Lighting | OutGen | Ltg_Lamp | CFLint_lamp |  | ILtg-CFL-Res | Res outdoor CFL base case, Total Watts = 4.07 x Msr Watts | Res outdoor CFL base case, Total Watts = 4.07 x Msr Watts | CFL Lamp: Non-Reflector, 17-Watts, lm=845 | CFLratio0407 | CFLratio0407 | CFLscw(17w) | Standard |  | f | f | DEER Lighting measure | ErRobNc |  | ILtg-Incand-Res |  | None | 1/1/2013 | 5/31/2015 | DEER2015 Uncertain Msr Update (Msr Expires)
2141 | Res-Lighting-OutGen_CFLratio0407_CFLscw-18w | Residential Outdoor General Lighting: CFL Lamp with integated Ballast replaces pre-existing standard lighting Wattage. Measure includes Code case. Impacts: HOU = 1249; CDF = 0 | DEER1314 | D13 v1.0 | 5/23/2014 15:34:31.757 | Res-Oltg-dWatt-CFL | DEER | Scaled | BaseRatio | 55 | 55 | None |  | f |  | t | Res | Any | Lighting | OutGen | Ltg_Lamp | CFLint_lamp |  | ILtg-CFL-Res | Res outdoor CFL base case, Total Watts = 4.07 x Msr Watts | Res outdoor CFL base case, Total Watts = 4.07 x Msr Watts | CFL Lamp: Non-Reflector, 18-Watts, lm=885 | CFLratio0407 | CFLratio0407 | CFLscw(18w) | Standard |  | f | f | DEER Lighting measure | ErRobNc |  | ILtg-Incand-Res |  | None | 1/1/2013 | 5/31/2015 | DEER2015 Uncertain Msr Update (Msr Expires)
2142 | Res-Lighting-OutGen_CFLratio0407_CFLscw-19w | Residential Outdoor General Lighting: CFL Lamp with integated Ballast replaces pre-existing standard lighting Wattage. Measure includes Code case. Impacts: HOU = 1249; CDF = 0 | DEER1314 | D13 v1.0 | 5/23/2014 15:34:31.757 | Res-Oltg-dWatt-CFL | DEER | Scaled | BaseRatio | 58 | 58 | None |  | f |  | t | Res | Any | Lighting | OutGen | Ltg_Lamp | CFLint_lamp |  | ILtg-CFL-Res | Res outdoor CFL base case, Total Watts = 4.07 x Msr Watts | Res outdoor CFL base case, Total Watts = 4.07 x Msr Watts | CFL Lamp: Non-Reflector, 19-Watts, lm=925 | CFLratio0407 | CFLratio0407 | CFLscw(19w) | Standard |  | f | f | DEER Lighting measure | ErRobNc |  | ILtg-Incand-Res |  | None | 1/1/2013 | 5/31/2015 | DEER2015 Uncertain Msr Update (Msr Expires)
2143 | Res-Lighting-OutGen_CFLratio0407_CFLscw-200w | Residential Outdoor General Lighting: CFL Lamp with integated Ballast replaces pre-existing standard lighting Wattage. Measure includes Code case. Impacts: HOU = 1249; CDF = 0 | DEER1314 | D13 v1.0 | 5/18/2015 | Res-Oltg-dWatt-CFL | DEER | Scaled | BaseRatio | 614 | 614 | None |  | f |  | t | Res | Any | Lighting | OutGen | Ltg_Lamp | CFLint_lamp |  | ILtg-CFL-Res | Res outdoor CFL base case, Total Watts = 4.07 x Msr Watts | Res outdoor CFL base case, Total Watts = 4.07 x Msr Watts | CFL Lamp: Non-Reflector, 200-Watts | CFLratio0407 | CFLratio0407 | CFLscw(200w) | Standard | Transition to new HOU begins 1/1/2016 as part of DEER2016 | f | f | DEER Lighting measure | ErRobNc |  | ILtg-Incand-Res |  | None | 1/1/2013 | 2015-12-31 | DEER2016 Update (Msr Expires)
2144 | Res-Lighting-OutGen_CFLratio0407_CFLscw-20w | Residential Outdoor General Lighting: CFL Lamp with integated Ballast replaces pre-existing standard lighting Wattage. Measure includes Code case. Impacts: HOU = 1249; CDF = 0 | DEER1314 | D13 v1.0 | 5/23/2014 15:34:31.757 | Res-Oltg-dWatt-CFL | DEER | Scaled | BaseRatio | 61 | 61 | None |  | f |  | t | Res | Any | Lighting | OutGen | Ltg_Lamp | CFLint_lamp |  | ILtg-CFL-Res | Res outdoor CFL base case, Total Watts = 4.07 x Msr Watts | Res outdoor CFL base case, Total Watts = 4.07 x Msr Watts | CFL Lamp: Non-Reflector, 20-Watts, lm=965 | CFLratio0407 | CFLratio0407 | CFLscw(20w) | Standard |  | f | f | DEER Lighting measure | ErRobNc |  | ILtg-Incand-Res |  | None | 1/1/2013 | 5/31/2015 | DEER2015 Uncertain Msr Update (Msr Expires)
2145 | Res-Lighting-OutGen_CFLratio0407_CFLscw-21w | Residential Outdoor General Lighting: CFL Lamp with integated Ballast replaces pre-existing standard lighting Wattage. Measure includes Code case. Impacts: HOU = 1249; CDF = 0 | DEER1314 | D13 v1.0 | 5/23/2014 15:34:31.757 | Res-Oltg-dWatt-CFL | DEER | Scaled | BaseRatio | 64 | 64 | None |  | f |  | t | Res | Any | Lighting | OutGen | Ltg_Lamp | CFLint_lamp |  | ILtg-CFL-Res | Res outdoor CFL base case, Total Watts = 4.07 x Msr Watts | Res outdoor CFL base case, Total Watts = 4.07 x Msr Watts | CFL Lamp: Non-Reflector, 21-Watts, lm=1070 | CFLratio0407 | CFLratio0407 | CFLscw(21w) | Standard |  | f | f | DEER Lighting measure | ErRobNc |  | ILtg-Incand-Res |  | None | 1/1/2013 | 5/31/2015 | DEER2015 Uncertain Msr Update (Msr Expires)
2146 | Res-Lighting-OutGen_CFLratio0407_CFLscw-22w | Residential Outdoor General Lighting: CFL Lamp with integated Ballast replaces pre-existing standard lighting Wattage. Measure includes Code case. Impacts: HOU = 1249; CDF = 0 | DEER1314 | D13 v1.0 | 5/23/2014 15:34:31.757 | Res-Oltg-dWatt-CFL | DEER | Scaled | BaseRatio | 68 | 68 | None |  | f |  | t | Res | Any | Lighting | OutGen | Ltg_Lamp | CFLint_lamp |  | ILtg-CFL-Res | Res outdoor CFL base case, Total Watts = 4.07 x Msr Watts | Res outdoor CFL base case, Total Watts = 4.07 x Msr Watts | CFL Lamp: Non-Reflector, 22-Watts, lm=1175 | CFLratio0407 | CFLratio0407 | CFLscw(22w) | Standard |  | f | f | DEER Lighting measure | ErRobNc |  | ILtg-Incand-Res |  | None | 1/1/2013 | 5/31/2015 | DEER2015 Uncertain Msr Update (Msr Expires)
2147 | Res-Lighting-OutGen_CFLratio0407_CFLscw-23w | Residential Outdoor General Lighting: CFL Lamp with integated Ballast replaces pre-existing standard lighting Wattage. Measure includes Code case. Impacts: HOU = 1249; CDF = 0 | DEER1314 | D13 v1.0 | 5/23/2014 15:34:31.757 | Res-Oltg-dWatt-CFL | DEER | Scaled | BaseRatio | 71 | 71 | None |  | f |  | t | Res | Any | Lighting | OutGen | Ltg_Lamp | CFLint_lamp |  | ILtg-CFL-Res | Res outdoor CFL base case, Total Watts = 4.07 x Msr Watts | Res outdoor CFL base case, Total Watts = 4.07 x Msr Watts | CFL Lamp: Non-Reflector, 23-Watts, lm=1280 | CFLratio0407 | CFLratio0407 | CFLscw(23w) | Standard |  | f | f | DEER Lighting measure | ErRobNc |  | ILtg-Incand-Res |  | None | 1/1/2013 | 5/31/2015 | DEER2015 Uncertain Msr Update (Msr Expires)
2148 | Res-Lighting-OutGen_CFLratio0407_CFLscw-24w | Residential Outdoor General Lighting: CFL Lamp with integated Ballast replaces pre-existing standard lighting Wattage. Measure includes Code case. Impacts: HOU = 1249; CDF = 0 | DEER1314 | D13 v1.0 | 5/23/2014 15:34:31.757 | Res-Oltg-dWatt-CFL | DEER | Scaled | BaseRatio | 74 | 74 | None |  | f |  | t | Res | Any | Lighting | OutGen | Ltg_Lamp | CFLint_lamp |  | ILtg-CFL-Res | Res outdoor CFL base case, Total Watts = 4.07 x Msr Watts | Res outdoor CFL base case, Total Watts = 4.07 x Msr Watts | CFL Lamp: Non-Reflector, 24-Watts, lm=1295 | CFLratio0407 | CFLratio0407 | CFLscw(24w) | Standard |  | f | f | DEER Lighting measure | ErRobNc |  | ILtg-Incand-Res |  | None | 1/1/2013 | 5/31/2015 | DEER2015 Uncertain Msr Update (Msr Expires)
2149 | Res-Lighting-OutGen_CFLratio0407_CFLscw-25w | Residential Outdoor General Lighting: CFL Lamp with integated Ballast replaces pre-existing standard lighting Wattage. Measure includes Code case. Impacts: HOU = 1249; CDF = 0 | DEER1314 | D13 v1.0 | 5/23/2014 15:34:31.757 | Res-Oltg-dWatt-CFL | DEER | Scaled | BaseRatio | 77 | 77 | None |  | f |  | t | Res | Any | Lighting | OutGen | Ltg_Lamp | CFLint_lamp |  | ILtg-CFL-Res | Res outdoor CFL base case, Total Watts = 4.07 x Msr Watts | Res outdoor CFL base case, Total Watts = 4.07 x Msr Watts | CFL Lamp: Non-Reflector, 25-Watts, lm=1310 | CFLratio0407 | CFLratio0407 | CFLscw(25w) | Standard |  | f | f | DEER Lighting measure | ErRobNc |  | ILtg-Incand-Res |  | None | 1/1/2013 | 5/31/2015 | DEER2015 Uncertain Msr Update (Msr Expires)
2150 | Res-Lighting-OutGen_CFLratio0407_CFLscw-26w | Residential Outdoor General Lighting: CFL Lamp with integated Ballast replaces pre-existing standard lighting Wattage. Measure includes Code case. Impacts: HOU = 1249; CDF = 0 | DEER1314 | D13 v1.0 | 5/23/2014 15:34:31.757 | Res-Oltg-dWatt-CFL | DEER | Scaled | BaseRatio | 80 | 80 | None |  | f |  | t | Res | Any | Lighting | OutGen | Ltg_Lamp | CFLint_lamp |  | ILtg-CFL-Res | Res outdoor CFL base case, Total Watts = 4.07 x Msr Watts | Res outdoor CFL base case, Total Watts = 4.07 x Msr Watts | CFL Lamp: Non-Reflector, 26-Watts, lm=1368 | CFLratio0407 | CFLratio0407 | CFLscw(26w) | Standard |  | f | f | DEER Lighting measure | ErRobNc |  | ILtg-Incand-Res |  | None | 1/1/2013 | 5/31/2015 | DEER2015 Uncertain Msr Update (Msr Expires)
2151 | Res-Lighting-OutGen_CFLratio0407_CFLscw-27w | Residential Outdoor General Lighting: CFL Lamp with integated Ballast replaces pre-existing standard lighting Wattage. Measure includes Code case. Impacts: HOU = 1249; CDF = 0 | DEER1314 | D13 v1.0 | 5/23/2014 15:34:31.757 | Res-Oltg-dWatt-CFL | DEER | Scaled | BaseRatio | 83 | 83 | None |  | f |  | t | Res | Any | Lighting | OutGen | Ltg_Lamp | CFLint_lamp |  | ILtg-CFL-Res | Res outdoor CFL base case, Total Watts = 4.07 x Msr Watts | Res outdoor CFL base case, Total Watts = 4.07 x Msr Watts | CFL Lamp: Non-Reflector, 27-Watts, lm=1427 | CFLratio0407 | CFLratio0407 | CFLscw(27w) | Standard |  | f | f | DEER Lighting measure | ErRobNc |  | ILtg-Incand-Res |  | None | 1/1/2013 | 5/31/2015 | DEER2015 Uncertain Msr Update (Msr Expires)
2152 | Res-Lighting-OutGen_CFLratio0407_CFLscw-28w | Residential Outdoor General Lighting: CFL Lamp with integated Ballast replaces pre-existing standard lighting Wattage. Measure includes Code case. Impacts: HOU = 1249; CDF = 0 | DEER1314 | D13 v1.0 | 5/23/2014 15:34:31.757 | Res-Oltg-dWatt-CFL | DEER | Scaled | BaseRatio | 86 | 86 | None |  | f |  | t | Res | Any | Lighting | OutGen | Ltg_Lamp | CFLint_lamp |  | ILtg-CFL-Res | Res outdoor CFL base case, Total Watts = 4.07 x Msr Watts | Res outdoor CFL base case, Total Watts = 4.07 x Msr Watts | CFL Lamp: Non-Reflector, 28-Watts, lm=1485 | CFLratio0407 | CFLratio0407 | CFLscw(28w) | Standard |  | f | f | DEER Lighting measure | ErRobNc |  | ILtg-Incand-Res |  | None | 1/1/2013 | 5/31/2015 | DEER2015 Uncertain Msr Update (Msr Expires)
2153 | Res-Lighting-OutGen_CFLratio0407_CFLscw-29w | Residential Outdoor General Lighting: CFL Lamp with integated Ballast replaces pre-existing standard lighting Wattage. Measure includes Code case. Impacts: HOU = 1249; CDF = 0 | DEER1314 | D13 v1.0 | 5/23/2014 15:34:31.757 | Res-Oltg-dWatt-CFL | DEER | Scaled | BaseRatio | 89 | 89 | None |  | f |  | t | Res | Any | Lighting | OutGen | Ltg_Lamp | CFLint_lamp |  | ILtg-CFL-Res | Res outdoor CFL base case, Total Watts = 4.07 x Msr Watts | Res outdoor CFL base case, Total Watts = 4.07 x Msr Watts | CFL Lamp: Non-Reflector, 29-Watts | CFLratio0407 | CFLratio0407 | CFLscw(29w) | Standard |  | f | f | DEER Lighting measure | ErRobNc |  | ILtg-Incand-Res |  | None | 1/1/2013 | 5/31/2015 | DEER2015 Uncertain Msr Update (Msr Expires)
2154 | Res-Lighting-OutGen_CFLratio0407_CFLscw-30w | Residential Outdoor General Lighting: CFL Lamp with integated Ballast replaces pre-existing standard lighting Wattage. Measure includes Code case. Impacts: HOU = 1249; CDF = 0 | DEER1314 | D13 v1.0 | 5/23/2014 15:34:31.757 | Res-Oltg-dWatt-CFL | DEER | Scaled | BaseRatio | 92 | 92 | None |  | f |  | t | Res | Any | Lighting | OutGen | Ltg_Lamp | CFLint_lamp |  | ILtg-CFL-Res | Res outdoor CFL base case, Total Watts = 4.07 x Msr Watts | Res outdoor CFL base case, Total Watts = 4.07 x Msr Watts | CFL Lamp: Non-Reflector, 30-Watts | CFLratio0407 | CFLratio0407 | CFLscw(30w) | Standard |  | f | f | DEER Lighting measure | ErRobNc |  | ILtg-Incand-Res |  | None | 1/1/2013 | 5/31/2015 | DEER2015 Uncertain Msr Update (Msr Expires)
2155 | Res-Lighting-OutGen_CFLratio0407_CFLscw-31w | Residential Outdoor General Lighting: CFL Lamp with integated Ballast replaces pre-existing standard lighting Wattage. Measure includes Code case. Impacts: HOU = 1249; CDF = 0 | DEER1314 | D13 v1.0 | 5/18/2015 | Res-Oltg-dWatt-CFL | DEER | Scaled | BaseRatio | 95 | 95 | None |  | f |  | t | Res | Any | Lighting | OutGen | Ltg_Lamp | CFLint_lamp |  | ILtg-CFL-Res | Res outdoor CFL base case, Total Watts = 4.07 x Msr Watts | Res outdoor CFL base case, Total Watts = 4.07 x Msr Watts | CFL Lamp: Non-Reflector, 31-Watts | CFLratio0407 | CFLratio0407 | CFLscw(31w) | Standard | Transition to new HOU begins 1/1/2016 as part of DEER2016 | f | f | DEER Lighting measure | ErRobNc |  | ILtg-Incand-Res |  | None | 1/1/2013 | 2015-12-31 | DEER2016 Update (Msr Expires)
2156 | Res-Lighting-OutGen_CFLratio0407_CFLscw-32w | Residential Outdoor General Lighting: CFL Lamp with integated Ballast replaces pre-existing standard lighting Wattage. Measure includes Code case. Impacts: HOU = 1249; CDF = 0 | DEER1314 | D13 v1.0 | 5/18/2015 | Res-Oltg-dWatt-CFL | DEER | Scaled | BaseRatio | 98 | 98 | None |  | f |  | t | Res | Any | Lighting | OutGen | Ltg_Lamp | CFLint_lamp |  | ILtg-CFL-Res | Res outdoor CFL base case, Total Watts = 4.07 x Msr Watts | Res outdoor CFL base case, Total Watts = 4.07 x Msr Watts | CFL Lamp: Non-Reflector, 32-Watts | CFLratio0407 | CFLratio0407 | CFLscw(32w) | Standard | Transition to new HOU begins 1/1/2016 as part of DEER2016 | f | f | DEER Lighting measure | ErRobNc |  | ILtg-Incand-Res |  | None | 1/1/2013 | 2015-12-31 | DEER2016 Update (Msr Expires)
2157 | Res-Lighting-OutGen_CFLratio0407_CFLscw-3w | Residential Outdoor General Lighting: CFL Lamp with integated Ballast replaces pre-existing standard lighting Wattage. Measure includes Code case. Impacts: HOU = 1249; CDF = 0 | DEER1314 | D13 v1.0 | 5/23/2014 15:34:31.757 | Res-Oltg-dWatt-CFL | DEER | Scaled | BaseRatio | 9 | 9 | None |  | f |  | t | Res | Any | Lighting | OutGen | Ltg_Lamp | CFLint_lamp |  | ILtg-CFL-Res | Res outdoor CFL base case, Total Watts = 4.07 x Msr Watts | Res outdoor CFL base case, Total Watts = 4.07 x Msr Watts | CFL Lamp: Non-Reflector, 3-Watts | CFLratio0407 | CFLratio0407 | CFLscw(3w) | Standard |  | f | f | DEER Lighting measure | ErRobNc |  | ILtg-Incand-Res |  | None | 1/1/2013 | 5/31/2015 | DEER2015 Uncertain Msr Update (Msr Expires)
2158 | Res-Lighting-OutGen_CFLratio0407_CFLscw-42w | Residential Outdoor General Lighting: CFL Lamp with integated Ballast replaces pre-existing standard lighting Wattage. Measure includes Code case. Impacts: HOU = 1249; CDF = 0 | DEER1314 | D13 v1.0 | 5/18/2015 | Res-Oltg-dWatt-CFL | DEER | Scaled | BaseRatio | 129 | 129 | None |  | f |  | t | Res | Any | Lighting | OutGen | Ltg_Lamp | CFLint_lamp |  | ILtg-CFL-Res | Res outdoor CFL base case, Total Watts = 4.07 x Msr Watts | Res outdoor CFL base case, Total Watts = 4.07 x Msr Watts | CFL Lamp: Non-Reflector, 42-Watts | CFLratio0407 | CFLratio0407 | CFLscw(42w) | Standard | Transition to new HOU begins 1/1/2016 as part of DEER2016 | f | f | DEER Lighting measure | ErRobNc |  | ILtg-Incand-Res |  | None | 1/1/2013 | 2015-12-31 | DEER2016 Update (Msr Expires)
2159 | Res-Lighting-OutGen_CFLratio0407_CFLscw-4w | Residential Outdoor General Lighting: CFL Lamp with integated Ballast replaces pre-existing standard lighting Wattage. Measure includes Code case. Impacts: HOU = 1249; CDF = 0 | DEER1314 | D13 v1.0 | 5/23/2014 15:34:31.757 | Res-Oltg-dWatt-CFL | DEER | Scaled | BaseRatio | 12 | 12 | None |  | f |  | t | Res | Any | Lighting | OutGen | Ltg_Lamp | CFLint_lamp |  | ILtg-CFL-Res | Res outdoor CFL base case, Total Watts = 4.07 x Msr Watts | Res outdoor CFL base case, Total Watts = 4.07 x Msr Watts | CFL Lamp: Non-Reflector, 4-Watts | CFLratio0407 | CFLratio0407 | CFLscw(4w) | Standard |  | f | f | DEER Lighting measure | ErRobNc |  | ILtg-Incand-Res |  | None | 1/1/2013 | 5/31/2015 | DEER2015 Uncertain Msr Update (Msr Expires)
2160 | Res-Lighting-OutGen_CFLratio0407_CFLscw-55w | Residential Outdoor General Lighting: CFL Lamp with integated Ballast replaces pre-existing standard lighting Wattage. Measure includes Code case. Impacts: HOU = 1249; CDF = 0 | DEER1314 | D13 v1.0 | 5/18/2015 | Res-Oltg-dWatt-CFL | DEER | Scaled | BaseRatio | 169 | 169 | None |  | f |  | t | Res | Any | Lighting | OutGen | Ltg_Lamp | CFLint_lamp |  | ILtg-CFL-Res | Res outdoor CFL base case, Total Watts = 4.07 x Msr Watts | Res outdoor CFL base case, Total Watts = 4.07 x Msr Watts | CFL Lamp: Non-Reflector, 55-Watts | CFLratio0407 | CFLratio0407 | CFLscw(55w) | Standard | Transition to new HOU begins 1/1/2016 as part of DEER2016 | f | f | DEER Lighting measure | ErRobNc |  | ILtg-Incand-Res |  | None | 1/1/2013 | 2015-12-31 | DEER2016 Update (Msr Expires)
2161 | Res-Lighting-OutGen_CFLratio0407_CFLscw-5w | Residential Outdoor General Lighting: CFL Lamp with integated Ballast replaces pre-existing standard lighting Wattage. Measure includes Code case. Impacts: HOU = 1249; CDF = 0 | DEER1314 | D13 v1.0 | 5/23/2014 15:34:31.757 | Res-Oltg-dWatt-CFL | DEER | Scaled | BaseRatio | 15 | 15 | None |  | f |  | t | Res | Any | Lighting | OutGen | Ltg_Lamp | CFLint_lamp |  | ILtg-CFL-Res | Res outdoor CFL base case, Total Watts = 4.07 x Msr Watts | Res outdoor CFL base case, Total Watts = 4.07 x Msr Watts | CFL Lamp: Non-Reflector, 5-Watts | CFLratio0407 | CFLratio0407 | CFLscw(5w) | Standard |  | f | f | DEER Lighting measure | ErRobNc |  | ILtg-Incand-Res |  | None | 1/1/2013 | 5/31/2015 | DEER2015 Uncertain Msr Update (Msr Expires)
2162 | Res-Lighting-OutGen_CFLratio0407_CFLscw-60w | Residential Outdoor General Lighting: CFL Lamp with integated Ballast replaces pre-existing standard lighting Wattage. Measure includes Code case. Impacts: HOU = 1249; CDF = 0 | DEER1314 | D13 v1.0 | 5/18/2015 | Res-Oltg-dWatt-CFL | DEER | Scaled | BaseRatio | 184 | 184 | None |  | f |  | t | Res | Any | Lighting | OutGen | Ltg_Lamp | CFLint_lamp |  | ILtg-CFL-Res | Res outdoor CFL base case, Total Watts = 4.07 x Msr Watts | Res outdoor CFL base case, Total Watts = 4.07 x Msr Watts | CFL Lamp: Non-Reflector, 60-Watts | CFLratio0407 | CFLratio0407 | CFLscw(60w) | Standard | Transition to new HOU begins 1/1/2016 as part of DEER2016 | f | f | DEER Lighting measure | ErRobNc |  | ILtg-Incand-Res |  | None | 1/1/2013 | 2015-12-31 | DEER2016 Update (Msr Expires)
2163 | Res-Lighting-OutGen_CFLratio0407_CFLscw-6w | Residential Outdoor General Lighting: CFL Lamp with integated Ballast replaces pre-existing standard lighting Wattage. Measure includes Code case. Impacts: HOU = 1249; CDF = 0 | DEER1314 | D13 v1.0 | 5/23/2014 15:34:31.757 | Res-Oltg-dWatt-CFL | DEER | Scaled | BaseRatio | 18 | 18 | None |  | f |  | t | Res | Any | Lighting | OutGen | Ltg_Lamp | CFLint_lamp |  | ILtg-CFL-Res | Res outdoor CFL base case, Total Watts = 4.07 x Msr Watts | Res outdoor CFL base case, Total Watts = 4.07 x Msr Watts | CFL Lamp: Non-Reflector, 6-Watts | CFLratio0407 | CFLratio0407 | CFLscw(6w) | Standard |  | f | f | DEER Lighting measure | ErRobNc |  | ILtg-Incand-Res |  | None | 1/1/2013 | 5/31/2015 | DEER2015 Uncertain Msr Update (Msr Expires)
2164 | Res-Lighting-OutGen_CFLratio0407_CFLscw-7w | Residential Outdoor General Lighting: CFL Lamp with integated Ballast replaces pre-existing standard lighting Wattage. Measure includes Code case. Impacts: HOU = 1249; CDF = 0 | DEER1314 | D13 v1.0 | 5/23/2014 15:34:31.757 | Res-Oltg-dWatt-CFL | DEER | Scaled | BaseRatio | 21 | 21 | None |  | f |  | t | Res | Any | Lighting | OutGen | Ltg_Lamp | CFLint_lamp |  | ILtg-CFL-Res | Res outdoor CFL base case, Total Watts = 4.07 x Msr Watts | Res outdoor CFL base case, Total Watts = 4.07 x Msr Watts | CFL Lamp: Non-Reflector, 7-Watts, lm=296 | CFLratio0407 | CFLratio0407 | CFLscw(7w) | Standard |  | f | f | DEER Lighting measure | ErRobNc |  | ILtg-Incand-Res |  | None | 1/1/2013 | 5/31/2015 | DEER2015 Uncertain Msr Update (Msr Expires)
2165 | Res-Lighting-OutGen_CFLratio0407_CFLscw-80w | Residential Outdoor General Lighting: CFL Lamp with integated Ballast replaces pre-existing standard lighting Wattage. Measure includes Code case. Impacts: HOU = 1249; CDF = 0 | DEER1314 | D13 v1.0 | 5/18/2015 | Res-Oltg-dWatt-CFL | DEER | Scaled | BaseRatio | 246 | 246 | None |  | f |  | t | Res | Any | Lighting | OutGen | Ltg_Lamp | CFLint_lamp |  | ILtg-CFL-Res | Res outdoor CFL base case, Total Watts = 4.07 x Msr Watts | Res outdoor CFL base case, Total Watts = 4.07 x Msr Watts | CFL Lamp: Non-Reflector, 80-Watts | CFLratio0407 | CFLratio0407 | CFLscw(80w) | Standard | Transition to new HOU begins 1/1/2016 as part of DEER2016 | f | f | DEER Lighting measure | ErRobNc |  | ILtg-Incand-Res |  | None | 1/1/2013 | 2015-12-31 | DEER2016 Update (Msr Expires)
2166 | Res-Lighting-OutGen_CFLratio0407_CFLscw-8w | Residential Outdoor General Lighting: CFL Lamp with integated Ballast replaces pre-existing standard lighting Wattage. Measure includes Code case. Impacts: HOU = 1249; CDF = 0 | DEER1314 | D13 v1.0 | 5/23/2014 15:34:31.757 | Res-Oltg-dWatt-CFL | DEER | Scaled | BaseRatio | 25 | 25 | None |  | f |  | t | Res | Any | Lighting | OutGen | Ltg_Lamp | CFLint_lamp |  | ILtg-CFL-Res | Res outdoor CFL base case, Total Watts = 4.07 x Msr Watts | Res outdoor CFL base case, Total Watts = 4.07 x Msr Watts | CFL Lamp: Non-Reflector, 8-Watts, lm=320 | CFLratio0407 | CFLratio0407 | CFLscw(8w) | Standard |  | f | f | DEER Lighting measure | ErRobNc |  | ILtg-Incand-Res |  | None | 1/1/2013 | 5/31/2015 | DEER2015 Uncertain Msr Update (Msr Expires)
2167 | Res-Lighting-OutGen_CFLratio0407_CFLscw-9w | Residential Outdoor General Lighting: CFL Lamp with integated Ballast replaces pre-existing standard lighting Wattage. Measure includes Code case. Impacts: HOU = 1249; CDF = 0 | DEER1314 | D13 v1.0 | 5/23/2014 15:34:31.757 | Res-Oltg-dWatt-CFL | DEER | Scaled | BaseRatio | 28 | 28 | None |  | f |  | t | Res | Any | Lighting | OutGen | Ltg_Lamp | CFLint_lamp |  | ILtg-CFL-Res | Res outdoor CFL base case, Total Watts = 4.07 x Msr Watts | Res outdoor CFL base case, Total Watts = 4.07 x Msr Watts | CFL Lamp: Non-Reflector, 9-Watts, lm=344 | CFLratio0407 | CFLratio0407 | CFLscw(9w) | Standard |  | f | f | DEER Lighting measure | ErRobNc |  | ILtg-Incand-Res |  | None | 1/1/2013 | 5/31/2015 | DEER2015 Uncertain Msr Update (Msr Expires)
2357 | Com-Lighting-InGen_CFLratio0357_CFLscw-3w | Commercial Indoor General Lighting: CFL Lamp with integated Ballast replaces pre-existing standard lighting Wattage. Measure includes Code case. Impacts: CFL-based HOU (varies by BldgType) | DEER2014 | D13 v1.2 | 5/23/2014 15:34:31.757 | Com-Iltg-dWatt-CFL | DEER | Scaled | BaseRatio | 8 | 8 | None |  | f |  | t | Com | Any | Lighting | InGen-CFL | Ltg_Lamp | CFLint_lamp |  | ILtg-CFL-Com | Com indoor non-refl CFL base case, Total Watts = 3.57 x Msr Watts | Com indoor non-refl CFL base case, Total Watts = 3.57 x Msr Watts | CFL Lamp: Non-Reflector, 3-Watts | CFLratio0357 | CFLratio0357 | CFLscw(3w) | Review |  | f | f | DEER Lighting measure | ErRobNc |  | ILtg-Incand-Com |  | D1316-ILtg-Com-CFLlte30W | 1/1/2013 |  | DEER2015 Uncertain Msr Update
2359 | Com-Lighting-InGen_CFLratio0357_CFLscw-4w | Commercial Indoor General Lighting: CFL Lamp with integated Ballast replaces pre-existing standard lighting Wattage. Measure includes Code case. Impacts: CFL-based HOU (varies by BldgType) | DEER2014 | D13 v1.2 | 5/23/2014 15:34:31.757 | Com-Iltg-dWatt-CFL | DEER | Scaled | BaseRatio | 10 | 10 | None |  | f |  | t | Com | Any | Lighting | InGen-CFL | Ltg_Lamp | CFLint_lamp |  | ILtg-CFL-Com | Com indoor non-refl CFL base case, Total Watts = 3.57 x Msr Watts | Com indoor non-refl CFL base case, Total Watts = 3.57 x Msr Watts | CFL Lamp: Non-Reflector, 4-Watts | CFLratio0357 | CFLratio0357 | CFLscw(4w) | Review |  | f | f | DEER Lighting measure | ErRobNc |  | ILtg-Incand-Com |  | D1316-ILtg-Com-CFLlte30W | 1/1/2013 |  | DEER2015 Uncertain Msr Update
2361 | Com-Lighting-InGen_CFLratio0357_CFLscw-5w | Commercial Indoor General Lighting: CFL Lamp with integated Ballast replaces pre-existing standard lighting Wattage. Measure includes Code case. Impacts: CFL-based HOU (varies by BldgType) | DEER2014 | D13 v1.2 | 5/23/2014 15:34:31.757 | Com-Iltg-dWatt-CFL | DEER | Scaled | BaseRatio | 13 | 13 | None |  | f |  | t | Com | Any | Lighting | InGen-CFL | Ltg_Lamp | CFLint_lamp |  | ILtg-CFL-Com | Com indoor non-refl CFL base case, Total Watts = 3.57 x Msr Watts | Com indoor non-refl CFL base case, Total Watts = 3.57 x Msr Watts | CFL Lamp: Non-Reflector, 5-Watts | CFLratio0357 | CFLratio0357 | CFLscw(5w) | Review |  | f | f | DEER Lighting measure | ErRobNc |  | ILtg-Incand-Com |  | D1316-ILtg-Com-CFLlte30W | 1/1/2013 |  | DEER2015 Uncertain Msr Update
2363 | Com-Lighting-InGen_CFLratio0357_CFLscw-6w | Commercial Indoor General Lighting: CFL Lamp with integated Ballast replaces pre-existing standard lighting Wattage. Measure includes Code case. Impacts: CFL-based HOU (varies by BldgType) | DEER2014 | D13 v1.2 | 5/23/2014 15:34:31.757 | Com-Iltg-dWatt-CFL | DEER | Scaled | BaseRatio | 15 | 15 | None |  | f |  | t | Com | Any | Lighting | InGen-CFL | Ltg_Lamp | CFLint_lamp |  | ILtg-CFL-Com | Com indoor non-refl CFL base case, Total Watts = 3.57 x Msr Watts | Com indoor non-refl CFL base case, Total Watts = 3.57 x Msr Watts | CFL Lamp: Non-Reflector, 6-Watts | CFLratio0357 | CFLratio0357 | CFLscw(6w) | Review |  | f | f | DEER Lighting measure | ErRobNc |  | ILtg-Incand-Com |  | D1316-ILtg-Com-CFLlte30W | 1/1/2013 |  | DEER2015 Uncertain Msr Update
2366 | Com-Lighting-InGen_CFLratio0357_CFLscw-7w | Commercial Indoor General Lighting: CFL Lamp with integated Ballast replaces pre-existing standard lighting Wattage. Measure includes Code case. Impacts: CFL-based HOU (varies by BldgType) | DEER2014 | D13 v1.2 | 5/23/2014 15:34:31.757 | Com-Iltg-dWatt-CFL | DEER | Scaled | BaseRatio | 18 | 18 | None |  | f |  | t | Com | Any | Lighting | InGen-CFL | Ltg_Lamp | CFLint_lamp |  | ILtg-CFL-Com | Com indoor non-refl CFL base case, Total Watts = 3.57 x Msr Watts | Com indoor non-refl CFL base case, Total Watts = 3.57 x Msr Watts | CFL Lamp: Non-Reflector, 7-Watts, lm=296 | CFLratio0357 | CFLratio0357 | CFLscw(7w) | Review |  | f | f | DEER Lighting measure | ErRobNc |  | ILtg-Incand-Com | D08-NE-ILtg-CFL-Sec-Rpl-Int-7wCFLsSMg7w | D1316-ILtg-Com-CFLlte30W | 1/1/2013 |  | DEER2015 Uncertain Msr Update
2367 | Com-Lighting-InGen_CFLratio0357_CFLscw-8w | Commercial Indoor General Lighting: CFL Lamp with integated Ballast replaces pre-existing standard lighting Wattage. Measure includes Code case. Impacts: CFL-based HOU (varies by BldgType) | DEER2014 | D13 v1.2 | 5/23/2014 15:34:31.757 | Com-Iltg-dWatt-CFL | DEER | Scaled | BaseRatio | 21 | 21 | None |  | f |  | t | Com | Any | Lighting | InGen-CFL | Ltg_Lamp | CFLint_lamp |  | ILtg-CFL-Com | Com indoor non-refl CFL base case, Total Watts = 3.57 x Msr Watts | Com indoor non-refl CFL base case, Total Watts = 3.57 x Msr Watts | CFL Lamp: Non-Reflector, 8-Watts, lm=320 | CFLratio0357 | CFLratio0357 | CFLscw(8w) | Review |  | f | f | DEER Lighting measure | ErRobNc |  | ILtg-Incand-Com |  | D1316-ILtg-Com-CFLlte30W | 1/1/2013 |  | DEER2015 Uncertain Msr Update
2369 | Com-Lighting-InGen_CFLratio0357_CFLscw-9w | Commercial Indoor General Lighting: CFL Lamp with integated Ballast replaces pre-existing standard lighting Wattage. Measure includes Code case. Impacts: CFL-based HOU (varies by BldgType) | DEER2014 | D13 v1.2 | 5/23/2014 15:34:31.757 | Com-Iltg-dWatt-CFL | DEER | Scaled | BaseRatio | 23 | 23 | None |  | f |  | t | Com | Any | Lighting | InGen-CFL | Ltg_Lamp | CFLint_lamp |  | ILtg-CFL-Com | Com indoor non-refl CFL base case, Total Watts = 3.57 x Msr Watts | Com indoor non-refl CFL base case, Total Watts = 3.57 x Msr Watts | CFL Lamp: Non-Reflector, 9-Watts, lm=344 | CFLratio0357 | CFLratio0357 | CFLscw(9w) | Review |  | f | f | DEER Lighting measure | ErRobNc |  | ILtg-Incand-Com | D08-NE-ILtg-CFL-Sec-Rpl-Int-9wCFLsSMg9w | D1316-ILtg-Com-CFLlte30W | 1/1/2013 |  | DEER2015 Uncertain Msr Update
2372 | Com-Lighting-InGen_CFLratio0357_CFLscw-10w | Commercial Indoor General Lighting: CFL Lamp with integated Ballast replaces pre-existing standard lighting Wattage. Measure includes Code case. Impacts: CFL-based HOU (varies by BldgType) | DEER2014 | D13 v1.2 | 5/23/2014 15:34:31.757 | Com-Iltg-dWatt-CFL | DEER | Scaled | BaseRatio | 26 | 26 | None |  | f |  | t | Com | Any | Lighting | InGen-CFL | Ltg_Lamp | CFLint_lamp |  | ILtg-CFL-Com | Com indoor non-refl CFL base case, Total Watts = 3.57 x Msr Watts | Com indoor non-refl CFL base case, Total Watts = 3.57 x Msr Watts | CFL Lamp: Non-Reflector, 10-Watts, lm=382 | CFLratio0357 | CFLratio0357 | CFLscw(10w) | Review |  | f | f | DEER Lighting measure | ErRobNc |  | ILtg-Incand-Com |  | D1316-ILtg-Com-CFLlte30W | 1/1/2013 |  | DEER2015 Uncertain Msr Update
2373 | Com-Lighting-InGen_CFLratio0357_CFLscw-11w | Commercial Indoor General Lighting: CFL Lamp with integated Ballast replaces pre-existing standard lighting Wattage. Measure includes Code case. Impacts: CFL-based HOU (varies by BldgType) | DEER2014 | D13 v1.2 | 5/23/2014 15:34:31.757 | Com-Iltg-dWatt-CFL | DEER | Scaled | BaseRatio | 28 | 28 | None |  | f |  | t | Com | Any | Lighting | InGen-CFL | Ltg_Lamp | CFLint_lamp |  | ILtg-CFL-Com | Com indoor non-refl CFL base case, Total Watts = 3.57 x Msr Watts | Com indoor non-refl CFL base case, Total Watts = 3.57 x Msr Watts | CFL Lamp: Non-Reflector, 11-Watts, lm=420 | CFLratio0357 | CFLratio0357 | CFLscw(11w) | Review |  | f | f | DEER Lighting measure | ErRobNc |  | ILtg-Incand-Com | D08-NE-ILtg-CFL-Sec-Rpl-Int-11wCFLsSMg11w | D1316-ILtg-Com-CFLlte30W | 1/1/2013 |  | DEER2015 Uncertain Msr Update
2374 | Com-Lighting-InGen_CFLratio0357_CFLscw-12w | Commercial Indoor General Lighting: CFL Lamp with integated Ballast replaces pre-existing standard lighting Wattage. Measure includes Code case. Impacts: CFL-based HOU (varies by BldgType) | DEER2014 | D13 v1.2 | 5/23/2014 15:34:31.757 | Com-Iltg-dWatt-CFL | DEER | Scaled | BaseRatio | 31 | 31 | None |  | f |  | t | Com | Any | Lighting | InGen-CFL | Ltg_Lamp | CFLint_lamp |  | ILtg-CFL-Com | Com indoor non-refl CFL base case, Total Watts = 3.57 x Msr Watts | Com indoor non-refl CFL base case, Total Watts = 3.57 x Msr Watts | CFL Lamp: Non-Reflector, 12-Watts, lm=540 | CFLratio0357 | CFLratio0357 | CFLscw(12w) | Review |  | f | f | DEER Lighting measure | ErRobNc |  | ILtg-Incand-Com |  | D1316-ILtg-Com-CFLlte30W | 1/1/2013 |  | DEER2015 Uncertain Msr Update
2375 | Com-Lighting-InGen_CFLratio0357_CFLscw-13w | Commercial Indoor General Lighting: CFL Lamp with integated Ballast replaces pre-existing standard lighting Wattage. Measure includes Code case. Impacts: CFL-based HOU (varies by BldgType) | DEER2014 | D13 v1.2 | 5/23/2014 15:34:31.757 | Com-Iltg-dWatt-CFL | DEER | Scaled | BaseRatio | 33 | 33 | None |  | f |  | t | Com | Any | Lighting | InGen-CFL | Ltg_Lamp | CFLint_lamp |  | ILtg-CFL-Com | Com indoor non-refl CFL base case, Total Watts = 3.57 x Msr Watts | Com indoor non-refl CFL base case, Total Watts = 3.57 x Msr Watts | CFL Lamp: Non-Reflector, 13-Watts, lm=660 | CFLratio0357 | CFLratio0357 | CFLscw(13w) | Review |  | f | f | DEER Lighting measure | ErRobNc |  | ILtg-Incand-Com | D08-NE-ILtg-CFL-Sec-Rpl-Int-13wCFLsSMg13w | D1316-ILtg-Com-CFLlte30W | 1/1/2013 |  | DEER2015 Uncertain Msr Update
2376 | Com-Lighting-InGen_CFLratio0357_CFLscw-14w | Commercial Indoor General Lighting: CFL Lamp with integated Ballast replaces pre-existing standard lighting Wattage. Measure includes Code case. Impacts: CFL-based HOU (varies by BldgType) | DEER2014 | D13 v1.2 | 5/23/2014 15:34:31.757 | Com-Iltg-dWatt-CFL | DEER | Scaled | BaseRatio | 36 | 36 | None |  | f |  | t | Com | Any | Lighting | InGen-CFL | Ltg_Lamp | CFLint_lamp |  | ILtg-CFL-Com | Com indoor non-refl CFL base case, Total Watts = 3.57 x Msr Watts | Com indoor non-refl CFL base case, Total Watts = 3.57 x Msr Watts | CFL Lamp: Non-Reflector, 14-Watts, lm=713 | CFLratio0357 | CFLratio0357 | CFLscw(14w) | Review |  | f | f | DEER Lighting measure | ErRobNc |  | ILtg-Incand-Com |  | D1316-ILtg-Com-CFLlte30W | 1/1/2013 |  | DEER2015 Uncertain Msr Update
2377 | Com-Lighting-InGen_CFLratio0357_CFLscw-15w | Commercial Indoor General Lighting: CFL Lamp with integated Ballast replaces pre-existing standard lighting Wattage. Measure includes Code case. Impacts: CFL-based HOU (varies by BldgType) | DEER2014 | D13 v1.2 | 5/23/2014 15:34:31.757 | Com-Iltg-dWatt-CFL | DEER | Scaled | BaseRatio | 39 | 39 | None |  | f |  | t | Com | Any | Lighting | InGen-CFL | Ltg_Lamp | CFLint_lamp |  | ILtg-CFL-Com | Com indoor non-refl CFL base case, Total Watts = 3.57 x Msr Watts | Com indoor non-refl CFL base case, Total Watts = 3.57 x Msr Watts | CFL Lamp: Non-Reflector, 15-Watts, lm=765 | CFLratio0357 | CFLratio0357 | CFLscw(15w) | Review |  | f | f | DEER Lighting measure | ErRobNc |  | ILtg-Incand-Com |  | D1316-ILtg-Com-CFLlte30W | 1/1/2013 |  | DEER2015 Uncertain Msr Update
2378 | Com-Lighting-InGen_CFLratio0357_CFLscw-16w | Commercial Indoor General Lighting: CFL Lamp with integated Ballast replaces pre-existing standard lighting Wattage. Measure includes Code case. Impacts: CFL-based HOU (varies by BldgType) | DEER2014 | D13 v1.2 | 5/23/2014 15:34:31.757 | Com-Iltg-dWatt-CFL | DEER | Scaled | BaseRatio | 41 | 41 | None |  | f |  | t | Com | Any | Lighting | InGen-CFL | Ltg_Lamp | CFLint_lamp |  | ILtg-CFL-Com | Com indoor non-refl CFL base case, Total Watts = 3.57 x Msr Watts | Com indoor non-refl CFL base case, Total Watts = 3.57 x Msr Watts | CFL Lamp: Non-Reflector, 16-Watts, lm=810 | CFLratio0357 | CFLratio0357 | CFLscw(16w) | Review |  | f | f | DEER Lighting measure | ErRobNc |  | ILtg-Incand-Com | D08-NE-ILtg-CFL-Sec-Rpl-Int-16wCFLsSMg16w | D1316-ILtg-Com-CFLlte30W | 1/1/2013 |  | DEER2015 Uncertain Msr Update
2379 | Com-Lighting-InGen_CFLratio0357_CFLscw-17w | Commercial Indoor General Lighting: CFL Lamp with integated Ballast replaces pre-existing standard lighting Wattage. Measure includes Code case. Impacts: CFL-based HOU (varies by BldgType) | DEER2014 | D13 v1.2 | 5/23/2014 15:34:31.757 | Com-Iltg-dWatt-CFL | DEER | Scaled | BaseRatio | 44 | 44 | None |  | f |  | t | Com | Any | Lighting | InGen-CFL | Ltg_Lamp | CFLint_lamp |  | ILtg-CFL-Com | Com indoor non-refl CFL base case, Total Watts = 3.57 x Msr Watts | Com indoor non-refl CFL base case, Total Watts = 3.57 x Msr Watts | CFL Lamp: Non-Reflector, 17-Watts, lm=845 | CFLratio0357 | CFLratio0357 | CFLscw(17w) | Review |  | f | f | DEER Lighting measure | ErRobNc |  | ILtg-Incand-Com | D08-NE-ILtg-CFL-Sec-Rpl-Int-17wCFLsSMg17w | D1316-ILtg-Com-CFLlte30W | 1/1/2013 |  | DEER2015 Uncertain Msr Update
2380 | Com-Lighting-InGen_CFLratio0357_CFLscw-18w | Commercial Indoor General Lighting: CFL Lamp with integated Ballast replaces pre-existing standard lighting Wattage. Measure includes Code case. Impacts: CFL-based HOU (varies by BldgType) | DEER2014 | D13 v1.2 | 5/23/2014 15:34:31.757 | Com-Iltg-dWatt-CFL | DEER | Scaled | BaseRatio | 46 | 46 | None |  | f |  | t | Com | Any | Lighting | InGen-CFL | Ltg_Lamp | CFLint_lamp |  | ILtg-CFL-Com | Com indoor non-refl CFL base case, Total Watts = 3.57 x Msr Watts | Com indoor non-refl CFL base case, Total Watts = 3.57 x Msr Watts | CFL Lamp: Non-Reflector, 18-Watts, lm=885 | CFLratio0357 | CFLratio0357 | CFLscw(18w) | Review |  | f | f | DEER Lighting measure | ErRobNc |  | ILtg-Incand-Com | D08-NE-ILtg-CFL-Sec-Rpl-Int-18wCFLsSMg18w | D1316-ILtg-Com-CFLlte30W | 1/1/2013 |  | DEER2015 Uncertain Msr Update
2381 | Com-Lighting-InGen_CFLratio0357_CFLscw-19w | Commercial Indoor General Lighting: CFL Lamp with integated Ballast replaces pre-existing standard lighting Wattage. Measure includes Code case. Impacts: CFL-based HOU (varies by BldgType) | DEER2014 | D13 v1.2 | 5/23/2014 15:34:31.757 | Com-Iltg-dWatt-CFL | DEER | Scaled | BaseRatio | 49 | 49 | None |  | f |  | t | Com | Any | Lighting | InGen-CFL | Ltg_Lamp | CFLint_lamp |  | ILtg-CFL-Com | Com indoor non-refl CFL base case, Total Watts = 3.57 x Msr Watts | Com indoor non-refl CFL base case, Total Watts = 3.57 x Msr Watts | CFL Lamp: Non-Reflector, 19-Watts, lm=925 | CFLratio0357 | CFLratio0357 | CFLscw(19w) | Review |  | f | f | DEER Lighting measure | ErRobNc |  | ILtg-Incand-Com |  | D1316-ILtg-Com-CFLlte30W | 1/1/2013 |  | DEER2015 Uncertain Msr Update
2382 | Com-Lighting-InGen_CFLratio0357_CFLscw-20w | Commercial Indoor General Lighting: CFL Lamp with integated Ballast replaces pre-existing standard lighting Wattage. Measure includes Code case. Impacts: CFL-based HOU (varies by BldgType) | DEER2014 | D13 v1.2 | 5/23/2014 15:34:31.757 | Com-Iltg-dWatt-CFL | DEER | Scaled | BaseRatio | 51 | 51 | None |  | f |  | t | Com | Any | Lighting | InGen-CFL | Ltg_Lamp | CFLint_lamp |  | ILtg-CFL-Com | Com indoor non-refl CFL base case, Total Watts = 3.57 x Msr Watts | Com indoor non-refl CFL base case, Total Watts = 3.57 x Msr Watts | CFL Lamp: Non-Reflector, 20-Watts, lm=965 | CFLratio0357 | CFLratio0357 | CFLscw(20w) | Review |  | f | f | DEER Lighting measure | ErRobNc |  | ILtg-Incand-Com | D08-NE-ILtg-CFL-Sec-Rpl-Int-20wCFLsSMg20w | D1316-ILtg-Com-CFLlte30W | 1/1/2013 |  | DEER2015 Uncertain Msr Update
2383 | Com-Lighting-InGen_CFLratio0357_CFLscw-21w | Commercial Indoor General Lighting: CFL Lamp with integated Ballast replaces pre-existing standard lighting Wattage. Measure includes Code case. Impacts: CFL-based HOU (varies by BldgType) | DEER2014 | D13 v1.2 | 5/23/2014 15:34:31.757 | Com-Iltg-dWatt-CFL | DEER | Scaled | BaseRatio | 54 | 54 | None |  | f |  | t | Com | Any | Lighting | InGen-CFL | Ltg_Lamp | CFLint_lamp |  | ILtg-CFL-Com | Com indoor non-refl CFL base case, Total Watts = 3.57 x Msr Watts | Com indoor non-refl CFL base case, Total Watts = 3.57 x Msr Watts | CFL Lamp: Non-Reflector, 21-Watts, lm=1070 | CFLratio0357 | CFLratio0357 | CFLscw(21w) | Review |  | f | f | DEER Lighting measure | ErRobNc |  | ILtg-Incand-Com |  | D1316-ILtg-Com-CFLlte30W | 1/1/2013 |  | DEER2015 Uncertain Msr Update
2384 | Com-Lighting-InGen_CFLratio0357_CFLscw-22w | Commercial Indoor General Lighting: CFL Lamp with integated Ballast replaces pre-existing standard lighting Wattage. Measure includes Code case. Impacts: CFL-based HOU (varies by BldgType) | DEER2014 | D13 v1.2 | 5/23/2014 15:34:31.757 | Com-Iltg-dWatt-CFL | DEER | Scaled | BaseRatio | 57 | 57 | None |  | f |  | t | Com | Any | Lighting | InGen-CFL | Ltg_Lamp | CFLint_lamp |  | ILtg-CFL-Com | Com indoor non-refl CFL base case, Total Watts = 3.57 x Msr Watts | Com indoor non-refl CFL base case, Total Watts = 3.57 x Msr Watts | CFL Lamp: Non-Reflector, 22-Watts, lm=1175 | CFLratio0357 | CFLratio0357 | CFLscw(22w) | Review |  | f | f | DEER Lighting measure | ErRobNc |  | ILtg-Incand-Com |  | D1316-ILtg-Com-CFLlte30W | 1/1/2013 |  | DEER2015 Uncertain Msr Update
2385 | Com-Lighting-InGen_CFLratio0357_CFLscw-23w | Commercial Indoor General Lighting: CFL Lamp with integated Ballast replaces pre-existing standard lighting Wattage. Measure includes Code case. Impacts: CFL-based HOU (varies by BldgType) | DEER2014 | D13 v1.2 | 5/23/2014 15:34:31.757 | Com-Iltg-dWatt-CFL | DEER | Scaled | BaseRatio | 59 | 59 | None |  | f |  | t | Com | Any | Lighting | InGen-CFL | Ltg_Lamp | CFLint_lamp |  | ILtg-CFL-Com | Com indoor non-refl CFL base case, Total Watts = 3.57 x Msr Watts | Com indoor non-refl CFL base case, Total Watts = 3.57 x Msr Watts | CFL Lamp: Non-Reflector, 23-Watts, lm=1280 | CFLratio0357 | CFLratio0357 | CFLscw(23w) | Review |  | f | f | DEER Lighting measure | ErRobNc |  | ILtg-Incand-Com | D08-NE-ILtg-CFL-Sec-Rpl-Int-23wCFLsSMg23w | D1316-ILtg-Com-CFLlte30W | 1/1/2013 |  | DEER2015 Uncertain Msr Update
2386 | Com-Lighting-InGen_CFLratio0357_CFLscw-24w | Commercial Indoor General Lighting: CFL Lamp with integated Ballast replaces pre-existing standard lighting Wattage. Measure includes Code case. Impacts: CFL-based HOU (varies by BldgType) | DEER2014 | D13 v1.2 | 5/23/2014 15:34:31.757 | Com-Iltg-dWatt-CFL | DEER | Scaled | BaseRatio | 62 | 62 | None |  | f |  | t | Com | Any | Lighting | InGen-CFL | Ltg_Lamp | CFLint_lamp |  | ILtg-CFL-Com | Com indoor non-refl CFL base case, Total Watts = 3.57 x Msr Watts | Com indoor non-refl CFL base case, Total Watts = 3.57 x Msr Watts | CFL Lamp: Non-Reflector, 24-Watts, lm=1295 | CFLratio0357 | CFLratio0357 | CFLscw(24w) | Review |  | f | f | DEER Lighting measure | ErRobNc |  | ILtg-Incand-Com |  | D1316-ILtg-Com-CFLlte30W | 1/1/2013 |  | DEER2015 Uncertain Msr Update
2387 | Com-Lighting-InGen_CFLratio0357_CFLscw-25w | Commercial Indoor General Lighting: CFL Lamp with integated Ballast replaces pre-existing standard lighting Wattage. Measure includes Code case. Impacts: CFL-based HOU (varies by BldgType) | DEER2014 | D13 v1.2 | 5/23/2014 15:34:31.757 | Com-Iltg-dWatt-CFL | DEER | Scaled | BaseRatio | 64 | 64 | None |  | f |  | t | Com | Any | Lighting | InGen-CFL | Ltg_Lamp | CFLint_lamp |  | ILtg-CFL-Com | Com indoor non-refl CFL base case, Total Watts = 3.57 x Msr Watts | Com indoor non-refl CFL base case, Total Watts = 3.57 x Msr Watts | CFL Lamp: Non-Reflector, 25-Watts, lm=1310 | CFLratio0357 | CFLratio0357 | CFLscw(25w) | Review |  | f | f | DEER Lighting measure | ErRobNc |  | ILtg-Incand-Com | D08-NE-ILtg-CFL-Sec-Rpl-Int-25wCFLsSMg25w | D1316-ILtg-Com-CFLlte30W | 1/1/2013 |  | DEER2015 Uncertain Msr Update
2388 | Com-Lighting-InGen_CFLratio0357_CFLscw-26w | Commercial Indoor General Lighting: CFL Lamp with integated Ballast replaces pre-existing standard lighting Wattage. Measure includes Code case. Impacts: CFL-based HOU (varies by BldgType) | DEER2014 | D13 v1.2 | 5/23/2014 15:34:31.757 | Com-Iltg-dWatt-CFL | DEER | Scaled | BaseRatio | 67 | 67 | None |  | f |  | t | Com | Any | Lighting | InGen-CFL | Ltg_Lamp | CFLint_lamp |  | ILtg-CFL-Com | Com indoor non-refl CFL base case, Total Watts = 3.57 x Msr Watts | Com indoor non-refl CFL base case, Total Watts = 3.57 x Msr Watts | CFL Lamp: Non-Reflector, 26-Watts, lm=1368 | CFLratio0357 | CFLratio0357 | CFLscw(26w) | Review |  | f | f | DEER Lighting measure | ErRobNc |  | ILtg-Incand-Com |  | D1316-ILtg-Com-CFLlte30W | 1/1/2013 |  | DEER2015 Uncertain Msr Update
2389 | Com-Lighting-InGen_CFLratio0357_CFLscw-27w | Commercial Indoor General Lighting: CFL Lamp with integated Ballast replaces pre-existing standard lighting Wattage. Measure includes Code case. Impacts: CFL-based HOU (varies by BldgType) | DEER2014 | D13 v1.2 | 5/23/2014 15:34:31.757 | Com-Iltg-dWatt-CFL | DEER | Scaled | BaseRatio | 69 | 69 | None |  | f |  | t | Com | Any | Lighting | InGen-CFL | Ltg_Lamp | CFLint_lamp |  | ILtg-CFL-Com | Com indoor non-refl CFL base case, Total Watts = 3.57 x Msr Watts | Com indoor non-refl CFL base case, Total Watts = 3.57 x Msr Watts | CFL Lamp: Non-Reflector, 27-Watts, lm=1427 | CFLratio0357 | CFLratio0357 | CFLscw(27w) | Review |  | f | f | DEER Lighting measure | ErRobNc |  | ILtg-Incand-Com |  | D1316-ILtg-Com-CFLlte30W | 1/1/2013 |  | DEER2015 Uncertain Msr Update
2390 | Com-Lighting-InGen_CFLratio0357_CFLscw-28w | Commercial Indoor General Lighting: CFL Lamp with integated Ballast replaces pre-existing standard lighting Wattage. Measure includes Code case. Impacts: CFL-based HOU (varies by BldgType) | DEER2014 | D13 v1.2 | 5/23/2014 15:34:31.757 | Com-Iltg-dWatt-CFL | DEER | Scaled | BaseRatio | 72 | 72 | None |  | f |  | t | Com | Any | Lighting | InGen-CFL | Ltg_Lamp | CFLint_lamp |  | ILtg-CFL-Com | Com indoor non-refl CFL base case, Total Watts = 3.57 x Msr Watts | Com indoor non-refl CFL base case, Total Watts = 3.57 x Msr Watts | CFL Lamp: Non-Reflector, 28-Watts, lm=1485 | CFLratio0357 | CFLratio0357 | CFLscw(28w) | Review |  | f | f | DEER Lighting measure | ErRobNc |  | ILtg-Incand-Com | D08-NE-ILtg-CFL-Sec-Rpl-Int-28wCFLsSMg28w | D1316-ILtg-Com-CFLlte30W | 1/1/2013 |  | DEER2015 Uncertain Msr Update
2391 | Com-Lighting-InGen_CFLratio0357_CFLscw-29w | Commercial Indoor General Lighting: CFL Lamp with integated Ballast replaces pre-existing standard lighting Wattage. Measure includes Code case. Impacts: CFL-based HOU (varies by BldgType) | DEER2014 | D13 v1.2 | 5/23/2014 15:34:31.757 | Com-Iltg-dWatt-CFL | DEER | Scaled | BaseRatio | 75 | 75 | None |  | f |  | t | Com | Any | Lighting | InGen-CFL | Ltg_Lamp | CFLint_lamp |  | ILtg-CFL-Com | Com indoor non-refl CFL base case, Total Watts = 3.57 x Msr Watts | Com indoor non-refl CFL base case, Total Watts = 3.57 x Msr Watts | CFL Lamp: Non-Reflector, 29-Watts | CFLratio0357 | CFLratio0357 | CFLscw(29w) | Review |  | f | f | DEER Lighting measure | ErRobNc |  | ILtg-Incand-Com |  | D1316-ILtg-Com-CFLlte30W | 1/1/2013 |  | DEER2015 Uncertain Msr Update
2392 | Com-Lighting-InGen_CFLratio0357_CFLscw-30w | Commercial Indoor General Lighting: CFL Lamp with integated Ballast replaces pre-existing standard lighting Wattage. Measure includes Code case. Impacts: CFL-based HOU (varies by BldgType) | DEER2014 | D13 v1.2 | 5/23/2014 15:34:31.757 | Com-Iltg-dWatt-CFL | DEER | Scaled | BaseRatio | 77 | 77 | None |  | f |  | t | Com | Any | Lighting | InGen-CFL | Ltg_Lamp | CFLint_lamp |  | ILtg-CFL-Com | Com indoor non-refl CFL base case, Total Watts = 3.57 x Msr Watts | Com indoor non-refl CFL base case, Total Watts = 3.57 x Msr Watts | CFL Lamp: Non-Reflector, 30-Watts | CFLratio0357 | CFLratio0357 | CFLscw(30w) | Review |  | f | f | DEER Lighting measure | ErRobNc |  | ILtg-Incand-Com |  | D1316-ILtg-Com-CFLlte30W | 1/1/2013 |  | DEER2015 Uncertain Msr Update
4063 | C-In-CFLscw(10w)-dWP25 | Commercial Indoor General Lighting: CFL Lamp with integated Ballast replaces pre-existing standard lighting Wattage. Measure includes Code case. Impacts: CFL-based HOU (varies by BldgType) | DEER1314 | Lighting Disposition | 3/6/2015 00:00:00 | Com-Iltg-dWatt-CFL | DEER | Scaled | BaseRatio |  |  | None |  | f |  | t | Com | Any | Lighting | InGen-CFL | Ltg_Lamp | CFLint_lamp |  | ILtg-CFL-Com |  |  |  | CFLratio0357 | CFLratio0357 | CFLscw(10w) | Review |  | f | f | Disposition: MeasuresList-October312014.xlsx | RobNc |  |  |  | D1316-ILtg-Com-CFLlte30W | 1/1/2013 |  | DEER2015 Uncertain Msr Update
4064 | C-In-CFLscw(11w)-dWP28 | Commercial Indoor General Lighting: CFL Lamp with integated Ballast replaces pre-existing standard lighting Wattage. Measure includes Code case. Impacts: CFL-based HOU (varies by BldgType) | DEER1314 | Lighting Disposition | 3/6/2015 00:00:00 | Com-Iltg-dWatt-CFL | DEER | Scaled | BaseRatio |  |  | None |  | f |  | t | Com | Any | Lighting | InGen-CFL | Ltg_Lamp | CFLint_lamp |  | ILtg-CFL-Com |  |  |  | CFLratio0357 | CFLratio0357 | CFLscw(11w) | Review |  | f | f | Disposition: MeasuresList-October312014.xlsx | RobNc |  |  | Com-Lighting-InGen_CFLratio0357_CFLscw-11w | D1316-ILtg-Com-CFLlte30W | 1/1/2013 |  | DEER2015 Uncertain Msr Update
4065 | C-In-CFLscw(12w)-dWP30 | Commercial Indoor General Lighting: CFL Lamp with integated Ballast replaces pre-existing standard lighting Wattage. Measure includes Code case. Impacts: CFL-based HOU (varies by BldgType) | DEER1314 | Lighting Disposition | 3/6/2015 00:00:00 | Com-Iltg-dWatt-CFL | DEER | Scaled | BaseRatio |  |  | None |  | f |  | t | Com | Any | Lighting | InGen-CFL | Ltg_Lamp | CFLint_lamp |  | ILtg-CFL-Com |  |  |  | CFLratio0357 | CFLratio0357 | CFLscw(12w) | Review |  | f | f | Disposition: MeasuresList-October312014.xlsx | RobNc |  |  |  | D1316-ILtg-Com-CFLlte30W | 1/1/2013 |  | DEER2015 Uncertain Msr Update
4066 | C-In-CFLscw(13w)-dWP33 | Commercial Indoor General Lighting: CFL Lamp with integated Ballast replaces pre-existing standard lighting Wattage. Measure includes Code case. Impacts: CFL-based HOU (varies by BldgType) | DEER1314 | Lighting Disposition | 3/6/2015 00:00:00 | Com-Iltg-dWatt-CFL | DEER | Scaled | BaseRatio |  |  | None |  | f |  | t | Com | Any | Lighting | InGen-CFL | Ltg_Lamp | CFLint_lamp |  | ILtg-CFL-Com |  |  |  | CFLratio0357 | CFLratio0357 | CFLscw(13w) | Review |  | f | f | Disposition: MeasuresList-October312014.xlsx | RobNc |  |  | Com-Lighting-InGen_CFLratio0357_CFLscw-13w | D1316-ILtg-Com-CFLlte30W | 1/1/2013 |  | DEER2015 Uncertain Msr Update
4067 | C-In-CFLscw(14w)-dWP35 | Commercial Indoor General Lighting: CFL Lamp with integated Ballast replaces pre-existing standard lighting Wattage. Measure includes Code case. Impacts: CFL-based HOU (varies by BldgType) | DEER1314 | Lighting Disposition | 3/6/2015 00:00:00 | Com-Iltg-dWatt-CFL | DEER | Scaled | BaseRatio |  |  | None |  | f |  | t | Com | Any | Lighting | InGen-CFL | Ltg_Lamp | CFLint_lamp |  | ILtg-CFL-Com |  |  |  | CFLratio0357 | CFLratio0357 | CFLscw(14w) | Review |  | f | f | Disposition: MeasuresList-October312014.xlsx | RobNc |  |  |  | D1316-ILtg-Com-CFLlte30W | 1/1/2013 |  | DEER2015 Uncertain Msr Update
4069 | C-In-CFLscw(15w)-dWP38 | Commercial Indoor General Lighting: CFL Lamp with integated Ballast replaces pre-existing standard lighting Wattage. Measure includes Code case. Impacts: CFL-based HOU (varies by BldgType) | DEER1314 | Lighting Disposition | 3/6/2015 00:00:00 | Com-Iltg-dWatt-CFL | DEER | Scaled | BaseRatio |  |  | None |  | f |  | t | Com | Any | Lighting | InGen-CFL | Ltg_Lamp | CFLint_lamp |  | ILtg-CFL-Com |  |  |  | CFLratio0357 | CFLratio0357 | CFLscw(15w) | Review |  | f | f | Disposition: MeasuresList-October312014.xlsx | RobNc |  |  |  | D1316-ILtg-Com-CFLlte30W | 1/1/2013 |  | DEER2015 Uncertain Msr Update
4070 | C-In-CFLscw(16w)-dWP41 | Commercial Indoor General Lighting: CFL Lamp with integated Ballast replaces pre-existing standard lighting Wattage. Measure includes Code case. Impacts: CFL-based HOU (varies by BldgType) | DEER1314 | Lighting Disposition | 3/6/2015 00:00:00 | Com-Iltg-dWatt-CFL | DEER | Scaled | BaseRatio |  |  | None |  | f |  | t | Com | Any | Lighting | InGen-CFL | Ltg_Lamp | CFLint_lamp |  | ILtg-CFL-Com |  |  |  | CFLratio0357 | CFLratio0357 | CFLscw(16w) | Review |  | f | f | Disposition: MeasuresList-October312014.xlsx | RobNc |  |  | Com-Lighting-InGen_CFLratio0357_CFLscw-16w | D1316-ILtg-Com-CFLlte30W | 1/1/2013 |  | DEER2015 Uncertain Msr Update
4071 | C-In-CFLscw(17w)-dWP43 | Commercial Indoor General Lighting: CFL Lamp with integated Ballast replaces pre-existing standard lighting Wattage. Measure includes Code case. Impacts: CFL-based HOU (varies by BldgType) | DEER1314 | Lighting Disposition | 3/6/2015 00:00:00 | Com-Iltg-dWatt-CFL | DEER | Scaled | BaseRatio |  |  | None |  | f |  | t | Com | Any | Lighting | InGen-CFL | Ltg_Lamp | CFLint_lamp |  | ILtg-CFL-Com |  |  |  | CFLratio0357 | CFLratio0357 | CFLscw(17w) | Review |  | f | f | Disposition: MeasuresList-October312014.xlsx | RobNc |  |  |  | D1316-ILtg-Com-CFLlte30W | 1/1/2013 |  | DEER2015 Uncertain Msr Update
4072 | C-In-CFLscw(18w)-dWP132 | Commercial Indoor General Lighting: CFL Lamp with integated Ballast replaces Incandescent Lamp. Measure includes Code case. Impacts: CFL-based HOU (varies by BldgType) | DEER1314 | Lighting Disposition | 3/6/2015 00:00:00 | Com-Iltg-dWatt-CFL | DEER | Scaled | Delta |  |  | None |  | f |  | t | Com | Any | Lighting | InGen-CFL | Ltg_Lamp | CFLint_lamp |  | ILtg-CFL-Com |  |  |  | Incan(150w) | Incan(150w) | CFLscw(18w) | Review |  | f | f | Disposition: MeasuresList-October312014.xlsx | RobNc |  | ILtg-Incand-Com |  | D1316-ILtg-Com-CFLlte30W | 1/1/2013 |  | DEER2015 Uncertain Msr Update
4073 | C-In-CFLscw(18w)-dWP46-1 | Commercial Indoor General Lighting: CFL Lamp with integated Ballast replaces pre-existing standard lighting Wattage. Measure includes Code case. Impacts: CFL-based HOU (varies by BldgType) | DEER1314 | Lighting Disposition | 3/6/2015 00:00:00 | Com-Iltg-dWatt-CFL | DEER | Scaled | BaseRatio |  |  | None |  | f |  | t | Com | Any | Lighting | InGen-CFL | Ltg_Lamp | CFLint_lamp |  | ILtg-CFL-Com |  |  |  | CFLratio0357 | CFLratio0357 | CFLscw(18w) | Review |  | f | f | Disposition: MeasuresList-October312014.xlsx | RobNc |  |  |  | D1316-ILtg-Com-CFLlte30W | 1/1/2013 |  | DEER2015 Uncertain Msr Update
4074 | C-In-CFLscw(18w)-dWP46-2 | Commercial Indoor General Lighting: CFL Lamp with integated Ballast replaces Linear Fluorescent Fixture. Measure includes Code case. Impacts: Linear Fluorescent-based HOU (varies by BldgType) | DEER1314 | Lighting Disposition | 3/6/2015 00:00:00 | Com-Iltg-dWatt-CFL | DEER | Scaled | Delta |  |  | None |  | f |  | t | Com | Any | Lighting | InGen-CFL | Ltg_Lamp | CFLint_lamp |  | ILtg-CFL-Com |  |  |  | LFFixt-Circ12-12in-32w+MagES-RS-NLO(64w) | LFFixt-Circ12-12in-32w+MagES-RS-NLO(64w) | CFLscw(18w) | Review |  | f | f | Disposition: MeasuresList-October312014.xlsx | RobNc |  | ILtg-Lfluor-T12Mag |  | D1316-ILtg-Com-CFLlte30W | 1/1/2013 |  | DEER2015 Uncertain Msr Update
4075 | C-In-CFLscw(19w)-dWP48 | Commercial Indoor General Lighting: CFL Lamp with integated Ballast replaces pre-existing standard lighting Wattage. Measure includes Code case. Impacts: CFL-based HOU (varies by BldgType) | DEER1314 | Lighting Disposition | 3/6/2015 00:00:00 | Com-Iltg-dWatt-CFL | DEER | Scaled | BaseRatio |  |  | None |  | f |  | t | Com | Any | Lighting | InGen-CFL | Ltg_Lamp | CFLint_lamp |  | ILtg-CFL-Com |  |  |  | CFLratio0357 | CFLratio0357 | CFLscw(19w) | Review |  | f | f | Disposition: MeasuresList-October312014.xlsx | RobNc |  |  |  | D1316-ILtg-Com-CFLlte30W | 1/1/2013 |  | DEER2015 Uncertain Msr Update
4077 | C-In-CFLscw(20w)-dWP51 | Commercial Indoor General Lighting: CFL Lamp with integated Ballast replaces pre-existing standard lighting Wattage. Measure includes Code case. Impacts: CFL-based HOU (varies by BldgType) | DEER1314 | Lighting Disposition | 3/6/2015 00:00:00 | Com-Iltg-dWatt-CFL | DEER | Scaled | BaseRatio |  |  | None |  | f |  | t | Com | Any | Lighting | InGen-CFL | Ltg_Lamp | CFLint_lamp |  | ILtg-CFL-Com |  |  |  | CFLratio0357 | CFLratio0357 | CFLscw(20w) | Review |  | f | f | Disposition: MeasuresList-October312014.xlsx | RobNc |  |  | Com-Lighting-InGen_CFLratio0357_CFLscw-20w | D1316-ILtg-Com-CFLlte30W | 1/1/2013 |  | DEER2015 Uncertain Msr Update
4078 | C-In-CFLscw(22w)-dWP56 | Commercial Indoor General Lighting: CFL Lamp with integated Ballast replaces pre-existing standard lighting Wattage. Measure includes Code case. Impacts: CFL-based HOU (varies by BldgType) | DEER1314 | Lighting Disposition | 3/6/2015 00:00:00 | Com-Iltg-dWatt-CFL | DEER | Scaled | BaseRatio |  |  | None |  | f |  | t | Com | Any | Lighting | InGen-CFL | Ltg_Lamp | CFLint_lamp |  | ILtg-CFL-Com |  |  |  | CFLratio0357 | CFLratio0357 | CFLscw(22w) | Review |  | f | f | Disposition: MeasuresList-October312014.xlsx | RobNc |  |  |  | D1316-ILtg-Com-CFLlte30W | 1/1/2013 |  | DEER2015 Uncertain Msr Update
4079 | C-In-CFLscw(23w)-dWP127 | Commercial Indoor General Lighting: CFL Lamp with integated Ballast replaces Incandescent Lamp. Measure includes Code case. Impacts: CFL-based HOU (varies by BldgType) | DEER1314 | Lighting Disposition | 3/6/2015 00:00:00 | Com-Iltg-dWatt-CFL | DEER | Scaled | Delta |  |  | None |  | f |  | t | Com | Any | Lighting | InGen-CFL | Ltg_Lamp | CFLint_lamp |  | ILtg-CFL-Com |  |  |  | Incan(150w) | Incan(150w) | CFLscw(23w) | Review |  | f | f | Disposition: MeasuresList-October312014.xlsx | RobNc |  | ILtg-Incand-Com |  | D1316-ILtg-Com-CFLlte30W | 1/1/2013 |  | DEER2015 Uncertain Msr Update
4080 | C-In-CFLscw(23w)-dWP177 | Commercial Indoor General Lighting: CFL Lamp with integated Ballast replaces Incandescent Lamp. Measure includes Code case. Impacts: CFL-based HOU (varies by BldgType) | DEER1314 | Lighting Disposition | 3/6/2015 00:00:00 | Com-Iltg-dWatt-CFL | DEER | Scaled | Delta |  |  | None |  | f |  | t | Com | Any | Lighting | InGen-CFL | Ltg_Lamp | CFLint_lamp |  | ILtg-CFL-Com |  |  |  | Incan(200w) | Incan(200w) | CFLscw(23w) | Review |  | f | f | Disposition: MeasuresList-October312014.xlsx | RobNc |  | ILtg-Incand-Com |  | D1316-ILtg-Com-CFLlte30W | 1/1/2013 |  | DEER2015 Uncertain Msr Update
4081 | C-In-CFLscw(23w)-dWP59 | Commercial Indoor General Lighting: CFL Lamp with integated Ballast replaces pre-existing standard lighting Wattage. Measure includes Code case. Impacts: CFL-based HOU (varies by BldgType) | DEER1314 | Lighting Disposition | 3/6/2015 00:00:00 | Com-Iltg-dWatt-CFL | DEER | Scaled | BaseRatio |  |  | None |  | f |  | t | Com | Any | Lighting | InGen-CFL | Ltg_Lamp | CFLint_lamp |  | ILtg-CFL-Com |  |  |  | CFLratio0357 | CFLratio0357 | CFLscw(23w) | Review |  | f | f | Disposition: MeasuresList-October312014.xlsx | RobNc |  |  | Com-Lighting-InGen_CFLratio0357_CFLscw-23w | D1316-ILtg-Com-CFLlte30W | 1/1/2013 |  | DEER2015 Uncertain Msr Update
4082 | C-In-CFLscw(24w)-dWP61 | Commercial Indoor General Lighting: CFL Lamp with integated Ballast replaces pre-existing standard lighting Wattage. Measure includes Code case. Impacts: CFL-based HOU (varies by BldgType) | DEER1314 | Lighting Disposition | 3/6/2015 00:00:00 | Com-Iltg-dWatt-CFL | DEER | Scaled | BaseRatio |  |  | None |  | f |  | t | Com | Any | Lighting | InGen-CFL | Ltg_Lamp | CFLint_lamp |  | ILtg-CFL-Com |  |  |  | CFLratio0357 | CFLratio0357 | CFLscw(24w) | Review |  | f | f | Disposition: MeasuresList-October312014.xlsx | RobNc |  |  |  | D1316-ILtg-Com-CFLlte30W | 1/1/2013 |  | DEER2015 Uncertain Msr Update
4083 | C-In-CFLscw(25w)-dWP64 | Commercial Indoor General Lighting: CFL Lamp with integated Ballast replaces pre-existing standard lighting Wattage. Measure includes Code case. Impacts: CFL-based HOU (varies by BldgType) | DEER1314 | Lighting Disposition | 3/6/2015 00:00:00 | Com-Iltg-dWatt-CFL | DEER | Scaled | BaseRatio |  |  | None |  | f |  | t | Com | Any | Lighting | InGen-CFL | Ltg_Lamp | CFLint_lamp |  | ILtg-CFL-Com |  |  |  | CFLratio0357 | CFLratio0357 | CFLscw(25w) | Review |  | f | f | Disposition: MeasuresList-October312014.xlsx | RobNc |  |  | Com-Lighting-InGen_CFLratio0357_CFLscw-25w | D1316-ILtg-Com-CFLlte30W | 1/1/2013 |  | DEER2015 Uncertain Msr Update
4084 | C-In-CFLscw(26w)-dWP66 | Commercial Indoor General Lighting: CFL Lamp with integated Ballast replaces pre-existing standard lighting Wattage. Measure includes Code case. Impacts: CFL-based HOU (varies by BldgType) | DEER1314 | Lighting Disposition | 3/6/2015 00:00:00 | Com-Iltg-dWatt-CFL | DEER | Scaled | BaseRatio |  |  | None |  | f |  | t | Com | Any | Lighting | InGen-CFL | Ltg_Lamp | CFLint_lamp |  | ILtg-CFL-Com |  |  |  | CFLratio0357 | CFLratio0357 | CFLscw(26w) | Review |  | f | f | Disposition: MeasuresList-October312014.xlsx | RobNc |  |  |  | D1316-ILtg-Com-CFLlte30W | 1/1/2013 |  | DEER2015 Uncertain Msr Update
4085 | C-In-CFLscw(27w)-dWP69 | Commercial Indoor General Lighting: CFL Lamp with integated Ballast replaces pre-existing standard lighting Wattage. Measure includes Code case. Impacts: CFL-based HOU (varies by BldgType) | DEER1314 | Lighting Disposition | 3/6/2015 00:00:00 | Com-Iltg-dWatt-CFL | DEER | Scaled | BaseRatio |  |  | None |  | f |  | t | Com | Any | Lighting | InGen-CFL | Ltg_Lamp | CFLint_lamp |  | ILtg-CFL-Com |  |  |  | CFLratio0357 | CFLratio0357 | CFLscw(27w) | Review |  | f | f | Disposition: MeasuresList-October312014.xlsx | RobNc |  |  | Com-Lighting-InGen_CFLratio0357_CFLscw-27w | D1316-ILtg-Com-CFLlte30W | 1/1/2013 |  | DEER2015 Uncertain Msr Update
4086 | C-In-CFLscw(28w)-dWP71 | Commercial Indoor General Lighting: CFL Lamp with integated Ballast replaces pre-existing standard lighting Wattage. Measure includes Code case. Impacts: CFL-based HOU (varies by BldgType) | DEER1314 | Lighting Disposition | 3/6/2015 00:00:00 | Com-Iltg-dWatt-CFL | DEER | Scaled | BaseRatio |  |  | None |  | f |  | t | Com | Any | Lighting | InGen-CFL | Ltg_Lamp | CFLint_lamp |  | ILtg-CFL-Com |  |  |  | CFLratio0357 | CFLratio0357 | CFLscw(28w) | Review |  | f | f | Disposition: MeasuresList-October312014.xlsx | RobNc |  |  |  | D1316-ILtg-Com-CFLlte30W | 1/1/2013 |  | DEER2015 Uncertain Msr Update
4087 | C-In-CFLscw(30w)-dWP77 | Commercial Indoor General Lighting: CFL Lamp with integated Ballast replaces pre-existing standard lighting Wattage. Measure includes Code case. Impacts: CFL-based HOU (varies by BldgType) | DEER1314 | Lighting Disposition | 3/6/2015 00:00:00 | Com-Iltg-dWatt-CFL | DEER | Scaled | BaseRatio |  |  | None |  | f |  | t | Com | Any | Lighting | InGen-CFL | Ltg_Lamp | CFLint_lamp |  | ILtg-CFL-Com |  |  |  | CFLratio0357 | CFLratio0357 | CFLscw(30w) | Review |  | f | f | Disposition: MeasuresList-October312014.xlsx | RobNc |  |  | Com-Lighting-InGen_CFLratio0357_CFLscw-30w | D1316-ILtg-Com-CFLlte30W | 1/1/2013 |  | DEER2015 Uncertain Msr Update
4104 | C-In-CFLscw(7w)-dWP17 | Commercial Indoor General Lighting: CFL Lamp with integated Ballast replaces pre-existing standard lighting Wattage. Measure includes Code case. Impacts: CFL-based HOU (varies by BldgType) | DEER1314 | Lighting Disposition | 3/6/2015 00:00:00 | Com-Iltg-dWatt-CFL | DEER | Scaled | BaseRatio |  |  | None |  | f |  | t | Com | Any | Lighting | InGen-CFL | Ltg_Lamp | CFLint_lamp |  | ILtg-CFL-Com |  |  |  | CFLratio0357 | CFLratio0357 | CFLscw(7w) | Review |  | f | f | Disposition: MeasuresList-October312014.xlsx | RobNc |  |  |  | D1316-ILtg-Com-CFLlte30W | 1/1/2013 |  | DEER2015 Uncertain Msr Update
4106 | C-In-CFLscw(8w)-dWP20 | Commercial Indoor General Lighting: CFL Lamp with integated Ballast replaces pre-existing standard lighting Wattage. Measure includes Code case. Impacts: CFL-based HOU (varies by BldgType) | DEER1314 | Lighting Disposition | 3/6/2015 00:00:00 | Com-Iltg-dWatt-CFL | DEER | Scaled | BaseRatio |  |  | None |  | f |  | t | Com | Any | Lighting | InGen-CFL | Ltg_Lamp | CFLint_lamp |  | ILtg-CFL-Com |  |  |  | CFLratio0357 | CFLratio0357 | CFLscw(8w) | Review |  | f | f | Disposition: MeasuresList-October312014.xlsx | RobNc |  |  |  | D1316-ILtg-Com-CFLlte30W | 1/1/2013 |  | DEER2015 Uncertain Msr Update
4107 | C-In-CFLscw(9w)-dWP23 | Commercial Indoor General Lighting: CFL Lamp with integated Ballast replaces pre-existing standard lighting Wattage. Measure includes Code case. Impacts: CFL-based HOU (varies by BldgType) | DEER1314 | Lighting Disposition | 3/6/2015 00:00:00 | Com-Iltg-dWatt-CFL | DEER | Scaled | BaseRatio |  |  | None |  | f |  | t | Com | Any | Lighting | InGen-CFL | Ltg_Lamp | CFLint_lamp |  | ILtg-CFL-Com |  |  |  | CFLratio0357 | CFLratio0357 | CFLscw(9w) | Review |  | f | f | Disposition: MeasuresList-October312014.xlsx | RobNc |  |  | Com-Lighting-InGen_CFLratio0357_CFLscw-9w | D1316-ILtg-Com-CFLlte30W | 1/1/2013 |  | DEER2015 Uncertain Msr Update
4108 | C-In-CFLscw-A(10w)-dWP25 | Commercial Indoor General Lighting: CFL Lamp with integated Ballast replaces pre-existing standard lighting Wattage. Measure includes Code case. Impacts: CFL-based HOU (varies by BldgType) | DEER1314 | Lighting Disposition | 3/6/2015 00:00:00 | Com-Iltg-dWatt-CFL | DEER | Scaled | BaseRatio |  |  | None |  | f |  | t | Com | Any | Lighting | InGen-CFL | Ltg_Lamp | CFLint_lamp |  | ILtg-CFL-Com |  |  |  | CFLratio0357 | CFLratio0357 | CFLscw-A(10w) | Review |  | f | f | Disposition: MeasuresList-October312014.xlsx | RobNc |  |  |  | D1316-ILtg-Com-CFLlte30W | 1/1/2013 |  | DEER2015 Uncertain Msr Update
4109 | C-In-CFLscw-A(11w)-dWP28 | Commercial Indoor General Lighting: CFL Lamp with integated Ballast replaces pre-existing standard lighting Wattage. Measure includes Code case. Impacts: CFL-based HOU (varies by BldgType) | DEER1314 | Lighting Disposition | 3/6/2015 00:00:00 | Com-Iltg-dWatt-CFL | DEER | Scaled | BaseRatio |  |  | None |  | f |  | t | Com | Any | Lighting | InGen-CFL | Ltg_Lamp | CFLint_lamp |  | ILtg-CFL-Com |  |  |  | CFLratio0357 | CFLratio0357 | CFLscw-A(11w) | Review |  | f | f | Disposition: MeasuresList-October312014.xlsx | RobNc |  |  |  | D1316-ILtg-Com-CFLlte30W | 1/1/2013 |  | DEER2015 Uncertain Msr Update
4110 | C-In-CFLscw-A(12w)-dWP30 | Commercial Indoor General Lighting: CFL Lamp with integated Ballast replaces pre-existing standard lighting Wattage. Measure includes Code case. Impacts: CFL-based HOU (varies by BldgType) | DEER1314 | Lighting Disposition | 3/6/2015 00:00:00 | Com-Iltg-dWatt-CFL | DEER | Scaled | BaseRatio |  |  | None |  | f |  | t | Com | Any | Lighting | InGen-CFL | Ltg_Lamp | CFLint_lamp |  | ILtg-CFL-Com |  |  |  | CFLratio0357 | CFLratio0357 | CFLscw-A(12w) | Review |  | f | f | Disposition: MeasuresList-October312014.xlsx | RobNc |  |  |  | D1316-ILtg-Com-CFLlte30W | 1/1/2013 |  | DEER2015 Uncertain Msr Update
4111 | C-In-CFLscw-A(13w)-dWP33 | Commercial Indoor General Lighting: CFL Lamp with integated Ballast replaces pre-existing standard lighting Wattage. Measure includes Code case. Impacts: CFL-based HOU (varies by BldgType) | DEER1314 | Lighting Disposition | 3/6/2015 00:00:00 | Com-Iltg-dWatt-CFL | DEER | Scaled | BaseRatio |  |  | None |  | f |  | t | Com | Any | Lighting | InGen-CFL | Ltg_Lamp | CFLint_lamp |  | ILtg-CFL-Com |  |  |  | CFLratio0357 | CFLratio0357 | CFLscw-A(13w) | Review |  | f | f | Disposition: MeasuresList-October312014.xlsx | RobNc |  |  |  | D1316-ILtg-Com-CFLlte30W | 1/1/2013 |  | DEER2015 Uncertain Msr Update
4112 | C-In-CFLscw-A(14w)-dWP35 | Commercial Indoor General Lighting: CFL Lamp with integated Ballast replaces pre-existing standard lighting Wattage. Measure includes Code case. Impacts: CFL-based HOU (varies by BldgType) | DEER1314 | Lighting Disposition | 3/6/2015 00:00:00 | Com-Iltg-dWatt-CFL | DEER | Scaled | BaseRatio |  |  | None |  | f |  | t | Com | Any | Lighting | InGen-CFL | Ltg_Lamp | CFLint_lamp |  | ILtg-CFL-Com |  |  |  | CFLratio0357 | CFLratio0357 | CFLscw-A(14w) | Review |  | f | f | Disposition: MeasuresList-October312014.xlsx | RobNc |  |  |  | D1316-ILtg-Com-CFLlte30W | 1/1/2013 |  | DEER2015 Uncertain Msr Update
4113 | C-In-CFLscw-A(15w)-dWP38 | Commercial Indoor General Lighting: CFL Lamp with integated Ballast replaces pre-existing standard lighting Wattage. Measure includes Code case. Impacts: CFL-based HOU (varies by BldgType) | DEER1314 | Lighting Disposition | 3/6/2015 00:00:00 | Com-Iltg-dWatt-CFL | DEER | Scaled | BaseRatio |  |  | None |  | f |  | t | Com | Any | Lighting | InGen-CFL | Ltg_Lamp | CFLint_lamp |  | ILtg-CFL-Com |  |  |  | CFLratio0357 | CFLratio0357 | CFLscw-A(15w) | Review |  | f | f | Disposition: MeasuresList-October312014.xlsx | RobNc |  |  |  | D1316-ILtg-Com-CFLlte30W | 1/1/2013 |  | DEER2015 Uncertain Msr Update
4114 | C-In-CFLscw-A(16w)-dWP41 | Commercial Indoor General Lighting: CFL Lamp with integated Ballast replaces pre-existing standard lighting Wattage. Measure includes Code case. Impacts: CFL-based HOU (varies by BldgType) | DEER1314 | Lighting Disposition | 3/6/2015 00:00:00 | Com-Iltg-dWatt-CFL | DEER | Scaled | BaseRatio |  |  | None |  | f |  | t | Com | Any | Lighting | InGen-CFL | Ltg_Lamp | CFLint_lamp |  | ILtg-CFL-Com |  |  |  | CFLratio0357 | CFLratio0357 | CFLscw-A(16w) | Review |  | f | f | Disposition: MeasuresList-October312014.xlsx | RobNc |  |  |  | D1316-ILtg-Com-CFLlte30W | 1/1/2013 |  | DEER2015 Uncertain Msr Update
4115 | C-In-CFLscw-A(18w)-dWP46 | Commercial Indoor General Lighting: CFL Lamp with integated Ballast replaces pre-existing standard lighting Wattage. Measure includes Code case. Impacts: CFL-based HOU (varies by BldgType) | DEER1314 | Lighting Disposition | 3/6/2015 00:00:00 | Com-Iltg-dWatt-CFL | DEER | Scaled | BaseRatio |  |  | None |  | f |  | t | Com | Any | Lighting | InGen-CFL | Ltg_Lamp | CFLint_lamp |  | ILtg-CFL-Com |  |  |  | CFLratio0357 | CFLratio0357 | CFLscw-A(18w) | Review |  | f | f | Disposition: MeasuresList-October312014.xlsx | RobNc |  |  |  | D1316-ILtg-Com-CFLlte30W | 1/1/2013 |  | DEER2015 Uncertain Msr Update
4116 | C-In-CFLscw-A(19w)-dWP48 | Commercial Indoor General Lighting: CFL Lamp with integated Ballast replaces pre-existing standard lighting Wattage. Measure includes Code case. Impacts: CFL-based HOU (varies by BldgType) | DEER1314 | Lighting Disposition | 3/6/2015 00:00:00 | Com-Iltg-dWatt-CFL | DEER | Scaled | BaseRatio |  |  | None |  | f |  | t | Com | Any | Lighting | InGen-CFL | Ltg_Lamp | CFLint_lamp |  | ILtg-CFL-Com |  |  |  | CFLratio0357 | CFLratio0357 | CFLscw-A(19w) | Review |  | f | f | Disposition: MeasuresList-October312014.xlsx | RobNc |  |  |  | D1316-ILtg-Com-CFLlte30W | 1/1/2013 |  | DEER2015 Uncertain Msr Update
4117 | C-In-CFLscw-A(20w)-dWP51 | Commercial Indoor General Lighting: CFL Lamp with integated Ballast replaces pre-existing standard lighting Wattage. Measure includes Code case. Impacts: CFL-based HOU (varies by BldgType) | DEER1314 | Lighting Disposition | 3/6/2015 00:00:00 | Com-Iltg-dWatt-CFL | DEER | Scaled | BaseRatio |  |  | None |  | f |  | t | Com | Any | Lighting | InGen-CFL | Ltg_Lamp | CFLint_lamp |  | ILtg-CFL-Com |  |  |  | CFLratio0357 | CFLratio0357 | CFLscw-A(20w) | Review |  | f | f | Disposition: MeasuresList-October312014.xlsx | RobNc |  |  |  | D1316-ILtg-Com-CFLlte30W | 1/1/2013 |  | DEER2015 Uncertain Msr Update
4118 | C-In-CFLscw-A(22w)-dWP56 | Commercial Indoor General Lighting: CFL Lamp with integated Ballast replaces pre-existing standard lighting Wattage. Measure includes Code case. Impacts: CFL-based HOU (varies by BldgType) | DEER1314 | Lighting Disposition | 3/6/2015 00:00:00 | Com-Iltg-dWatt-CFL | DEER | Scaled | BaseRatio |  |  | None |  | f |  | t | Com | Any | Lighting | InGen-CFL | Ltg_Lamp | CFLint_lamp |  | ILtg-CFL-Com |  |  |  | CFLratio0357 | CFLratio0357 | CFLscw-A(22w) | Review |  | f | f | Disposition: MeasuresList-October312014.xlsx | RobNc |  |  |  | D1316-ILtg-Com-CFLlte30W | 1/1/2013 |  | DEER2015 Uncertain Msr Update
4119 | C-In-CFLscw-A(23w)-dWP59 | Commercial Indoor General Lighting: CFL Lamp with integated Ballast replaces pre-existing standard lighting Wattage. Measure includes Code case. Impacts: CFL-based HOU (varies by BldgType) | DEER1314 | Lighting Disposition | 3/6/2015 00:00:00 | Com-Iltg-dWatt-CFL | DEER | Scaled | BaseRatio |  |  | None |  | f |  | t | Com | Any | Lighting | InGen-CFL | Ltg_Lamp | CFLint_lamp |  | ILtg-CFL-Com |  |  |  | CFLratio0357 | CFLratio0357 | CFLscw-A(23w) | Review |  | f | f | Disposition: MeasuresList-October312014.xlsx | RobNc |  |  |  | D1316-ILtg-Com-CFLlte30W | 1/1/2013 |  | DEER2015 Uncertain Msr Update
4120 | C-In-CFLscw-A(24w)-dWP61 | Commercial Indoor General Lighting: CFL Lamp with integated Ballast replaces pre-existing standard lighting Wattage. Measure includes Code case. Impacts: CFL-based HOU (varies by BldgType) | DEER1314 | Lighting Disposition | 3/6/2015 00:00:00 | Com-Iltg-dWatt-CFL | DEER | Scaled | BaseRatio |  |  | None |  | f |  | t | Com | Any | Lighting | InGen-CFL | Ltg_Lamp | CFLint_lamp |  | ILtg-CFL-Com |  |  |  | CFLratio0357 | CFLratio0357 | CFLscw-A(24w) | Review |  | f | f | Disposition: MeasuresList-October312014.xlsx | RobNc |  |  |  | D1316-ILtg-Com-CFLlte30W | 1/1/2013 |  | DEER2015 Uncertain Msr Update
4121 | C-In-CFLscw-A(25w)-dWP64 | Commercial Indoor General Lighting: CFL Lamp with integated Ballast replaces pre-existing standard lighting Wattage. Measure includes Code case. Impacts: CFL-based HOU (varies by BldgType) | DEER1314 | Lighting Disposition | 3/6/2015 00:00:00 | Com-Iltg-dWatt-CFL | DEER | Scaled | BaseRatio |  |  | None |  | f |  | t | Com | Any | Lighting | InGen-CFL | Ltg_Lamp | CFLint_lamp |  | ILtg-CFL-Com |  |  |  | CFLratio0357 | CFLratio0357 | CFLscw-A(25w) | Review |  | f | f | Disposition: MeasuresList-October312014.xlsx | RobNc |  |  |  | D1316-ILtg-Com-CFLlte30W | 1/1/2013 |  | DEER2015 Uncertain Msr Update
4122 | C-In-CFLscw-A(26w)-dWP66 | Commercial Indoor General Lighting: CFL Lamp with integated Ballast replaces pre-existing standard lighting Wattage. Measure includes Code case. Impacts: CFL-based HOU (varies by BldgType) | DEER1314 | Lighting Disposition | 3/6/2015 00:00:00 | Com-Iltg-dWatt-CFL | DEER | Scaled | BaseRatio |  |  | None |  | f |  | t | Com | Any | Lighting | InGen-CFL | Ltg_Lamp | CFLint_lamp |  | ILtg-CFL-Com |  |  |  | CFLratio0357 | CFLratio0357 | CFLscw-A(26w) | Review |  | f | f | Disposition: MeasuresList-October312014.xlsx | RobNc |  |  |  | D1316-ILtg-Com-CFLlte30W | 1/1/2013 |  | DEER2015 Uncertain Msr Update
4123 | C-In-CFLscw-A(27w)-dWP69 | Commercial Indoor General Lighting: CFL Lamp with integated Ballast replaces pre-existing standard lighting Wattage. Measure includes Code case. Impacts: CFL-based HOU (varies by BldgType) | DEER1314 | Lighting Disposition | 3/6/2015 00:00:00 | Com-Iltg-dWatt-CFL | DEER | Scaled | BaseRatio |  |  | None |  | f |  | t | Com | Any | Lighting | InGen-CFL | Ltg_Lamp | CFLint_lamp |  | ILtg-CFL-Com |  |  |  | CFLratio0357 | CFLratio0357 | CFLscw-A(27w) | Review |  | f | f | Disposition: MeasuresList-October312014.xlsx | RobNc |  |  |  | D1316-ILtg-Com-CFLlte30W | 1/1/2013 |  | DEER2015 Uncertain Msr Update
4124 | C-In-CFLscw-A(28w)-dWP71 | Commercial Indoor General Lighting: CFL Lamp with integated Ballast replaces pre-existing standard lighting Wattage. Measure includes Code case. Impacts: CFL-based HOU (varies by BldgType) | DEER1314 | Lighting Disposition | 3/6/2015 00:00:00 | Com-Iltg-dWatt-CFL | DEER | Scaled | BaseRatio |  |  | None |  | f |  | t | Com | Any | Lighting | InGen-CFL | Ltg_Lamp | CFLint_lamp |  | ILtg-CFL-Com |  |  |  | CFLratio0357 | CFLratio0357 | CFLscw-A(28w) | Review |  | f | f | Disposition: MeasuresList-October312014.xlsx | RobNc |  |  |  | D1316-ILtg-Com-CFLlte30W | 1/1/2013 |  | DEER2015 Uncertain Msr Update
4125 | C-In-CFLscw-A(30w)-dWP77 | Commercial Indoor General Lighting: CFL Lamp with integated Ballast replaces pre-existing standard lighting Wattage. Measure includes Code case. Impacts: CFL-based HOU (varies by BldgType) | DEER1314 | Lighting Disposition | 3/6/2015 00:00:00 | Com-Iltg-dWatt-CFL | DEER | Scaled | BaseRatio |  |  | None |  | f |  | t | Com | Any | Lighting | InGen-CFL | Ltg_Lamp | CFLint_lamp |  | ILtg-CFL-Com |  |  |  | CFLratio0357 | CFLratio0357 | CFLscw-A(30w) | Review |  | f | f | Disposition: MeasuresList-October312014.xlsx | RobNc |  |  |  | D1316-ILtg-Com-CFLlte30W | 1/1/2013 |  | DEER2015 Uncertain Msr Update
4131 | C-In-CFLscw-A(7w)-dWP17 | Commercial Indoor General Lighting: CFL Lamp with integated Ballast replaces pre-existing standard lighting Wattage. Measure includes Code case. Impacts: CFL-based HOU (varies by BldgType) | DEER1314 | Lighting Disposition | 3/6/2015 00:00:00 | Com-Iltg-dWatt-CFL | DEER | Scaled | BaseRatio |  |  | None |  | f |  | t | Com | Any | Lighting | InGen-CFL | Ltg_Lamp | CFLint_lamp |  | ILtg-CFL-Com |  |  |  | CFLratio0357 | CFLratio0357 | CFLscw-A(7w) | Review |  | f | f | Disposition: MeasuresList-October312014.xlsx | RobNc |  |  |  | D1316-ILtg-Com-CFLlte30W | 1/1/2013 |  | DEER2015 Uncertain Msr Update
4132 | C-In-CFLscw-A(8w)-dWP20 | Commercial Indoor General Lighting: CFL Lamp with integated Ballast replaces pre-existing standard lighting Wattage. Measure includes Code case. Impacts: CFL-based HOU (varies by BldgType) | DEER1314 | Lighting Disposition | 3/6/2015 00:00:00 | Com-Iltg-dWatt-CFL | DEER | Scaled | BaseRatio |  |  | None |  | f |  | t | Com | Any | Lighting | InGen-CFL | Ltg_Lamp | CFLint_lamp |  | ILtg-CFL-Com |  |  |  | CFLratio0357 | CFLratio0357 | CFLscw-A(8w) | Review |  | f | f | Disposition: MeasuresList-October312014.xlsx | RobNc |  |  |  | D1316-ILtg-Com-CFLlte30W | 1/1/2013 |  | DEER2015 Uncertain Msr Update
4133 | C-In-CFLscw-A(9w)-dWP23 | Commercial Indoor General Lighting: CFL Lamp with integated Ballast replaces pre-existing standard lighting Wattage. Measure includes Code case. Impacts: CFL-based HOU (varies by BldgType) | DEER1314 | Lighting Disposition | 3/6/2015 00:00:00 | Com-Iltg-dWatt-CFL | DEER | Scaled | BaseRatio |  |  | None |  | f |  | t | Com | Any | Lighting | InGen-CFL | Ltg_Lamp | CFLint_lamp |  | ILtg-CFL-Com |  |  |  | CFLratio0357 | CFLratio0357 | CFLscw-A(9w) | Review |  | f | f | Disposition: MeasuresList-October312014.xlsx | RobNc |  |  |  | D1316-ILtg-Com-CFLlte30W | 1/1/2013 |  | DEER2015 Uncertain Msr Update
4134 | C-In-CFLscw-Candle(10w)-dWP25 | Commercial Indoor General Lighting: CFL Lamp with integated Ballast replaces pre-existing standard lighting Wattage. Measure includes Code case. Impacts: CFL-based HOU (varies by BldgType) | DEER1314 | Lighting Disposition | 3/6/2015 00:00:00 | Com-Iltg-dWatt-CFL | DEER | Scaled | BaseRatio |  |  | None |  | f |  | t | Com | Any | Lighting | InGen-CFL | Ltg_Lamp | CFLint_lamp |  | ILtg-CFL-Com |  |  |  | CFLratio0357 | CFLratio0357 | CFLscw-Candle(10w) | Review |  | f | f | Disposition: MeasuresList-October312014.xlsx | RobNc |  |  |  | D1316-ILtg-Com-CFLlte30W | 1/1/2013 |  | DEER2015 Uncertain Msr Update
4135 | C-In-CFLscw-Candle(11w)-dWP28 | Commercial Indoor General Lighting: CFL Lamp with integated Ballast replaces pre-existing standard lighting Wattage. Measure includes Code case. Impacts: CFL-based HOU (varies by BldgType) | DEER1314 | Lighting Disposition | 3/6/2015 00:00:00 | Com-Iltg-dWatt-CFL | DEER | Scaled | BaseRatio |  |  | None |  | f |  | t | Com | Any | Lighting | InGen-CFL | Ltg_Lamp | CFLint_lamp |  | ILtg-CFL-Com |  |  |  | CFLratio0357 | CFLratio0357 | CFLscw-Candle(11w) | Review |  | f | f | Disposition: MeasuresList-October312014.xlsx | RobNc |  |  |  | D1316-ILtg-Com-CFLlte30W | 1/1/2013 |  | DEER2015 Uncertain Msr Update
4136 | C-In-CFLscw-Candle(12w)-dWP30 | Commercial Indoor General Lighting: CFL Lamp with integated Ballast replaces pre-existing standard lighting Wattage. Measure includes Code case. Impacts: CFL-based HOU (varies by BldgType) | DEER1314 | Lighting Disposition | 3/6/2015 00:00:00 | Com-Iltg-dWatt-CFL | DEER | Scaled | BaseRatio |  |  | None |  | f |  | t | Com | Any | Lighting | InGen-CFL | Ltg_Lamp | CFLint_lamp |  | ILtg-CFL-Com |  |  |  | CFLratio0357 | CFLratio0357 | CFLscw-Candle(12w) | Review |  | f | f | Disposition: MeasuresList-October312014.xlsx | RobNc |  |  |  | D1316-ILtg-Com-CFLlte30W | 1/1/2013 |  | DEER2015 Uncertain Msr Update
4137 | C-In-CFLscw-Candle(13w)-dWP33 | Commercial Indoor General Lighting: CFL Lamp with integated Ballast replaces pre-existing standard lighting Wattage. Measure includes Code case. Impacts: CFL-based HOU (varies by BldgType) | DEER1314 | Lighting Disposition | 3/6/2015 00:00:00 | Com-Iltg-dWatt-CFL | DEER | Scaled | BaseRatio |  |  | None |  | f |  | t | Com | Any | Lighting | InGen-CFL | Ltg_Lamp | CFLint_lamp |  | ILtg-CFL-Com |  |  |  | CFLratio0357 | CFLratio0357 | CFLscw-Candle(13w) | Review |  | f | f | Disposition: MeasuresList-October312014.xlsx | RobNc |  |  |  | D1316-ILtg-Com-CFLlte30W | 1/1/2013 |  | DEER2015 Uncertain Msr Update
4138 | C-In-CFLscw-Candle(14w)-dWP35 | Commercial Indoor General Lighting: CFL Lamp with integated Ballast replaces pre-existing standard lighting Wattage. Measure includes Code case. Impacts: CFL-based HOU (varies by BldgType) | DEER1314 | Lighting Disposition | 3/6/2015 00:00:00 | Com-Iltg-dWatt-CFL | DEER | Scaled | BaseRatio |  |  | None |  | f |  | t | Com | Any | Lighting | InGen-CFL | Ltg_Lamp | CFLint_lamp |  | ILtg-CFL-Com |  |  |  | CFLratio0357 | CFLratio0357 | CFLscw-Candle(14w) | Review |  | f | f | Disposition: MeasuresList-October312014.xlsx | RobNc |  |  |  | D1316-ILtg-Com-CFLlte30W | 1/1/2013 |  | DEER2015 Uncertain Msr Update
4139 | C-In-CFLscw-Candle(15w)-dWP38 | Commercial Indoor General Lighting: CFL Lamp with integated Ballast replaces pre-existing standard lighting Wattage. Measure includes Code case. Impacts: CFL-based HOU (varies by BldgType) | DEER1314 | Lighting Disposition | 3/6/2015 00:00:00 | Com-Iltg-dWatt-CFL | DEER | Scaled | BaseRatio |  |  | None |  | f |  | t | Com | Any | Lighting | InGen-CFL | Ltg_Lamp | CFLint_lamp |  | ILtg-CFL-Com |  |  |  | CFLratio0357 | CFLratio0357 | CFLscw-Candle(15w) | Review |  | f | f | Disposition: MeasuresList-October312014.xlsx | RobNc |  |  |  | D1316-ILtg-Com-CFLlte30W | 1/1/2013 |  | DEER2015 Uncertain Msr Update
4140 | C-In-CFLscw-Candle(16w)-dWP41 | Commercial Indoor General Lighting: CFL Lamp with integated Ballast replaces pre-existing standard lighting Wattage. Measure includes Code case. Impacts: CFL-based HOU (varies by BldgType) | DEER1314 | Lighting Disposition | 3/6/2015 00:00:00 | Com-Iltg-dWatt-CFL | DEER | Scaled | BaseRatio |  |  | None |  | f |  | t | Com | Any | Lighting | InGen-CFL | Ltg_Lamp | CFLint_lamp |  | ILtg-CFL-Com |  |  |  | CFLratio0357 | CFLratio0357 | CFLscw-Candle(16w) | Review |  | f | f | Disposition: MeasuresList-October312014.xlsx | RobNc |  |  |  | D1316-ILtg-Com-CFLlte30W | 1/1/2013 |  | DEER2015 Uncertain Msr Update
4141 | C-In-CFLscw-Candle(18w)-dWP46 | Commercial Indoor General Lighting: CFL Lamp with integated Ballast replaces pre-existing standard lighting Wattage. Measure includes Code case. Impacts: CFL-based HOU (varies by BldgType) | DEER1314 | Lighting Disposition | 3/6/2015 00:00:00 | Com-Iltg-dWatt-CFL | DEER | Scaled | BaseRatio |  |  | None |  | f |  | t | Com | Any | Lighting | InGen-CFL | Ltg_Lamp | CFLint_lamp |  | ILtg-CFL-Com |  |  |  | CFLratio0357 | CFLratio0357 | CFLscw-Candle(18w) | Review |  | f | f | Disposition: MeasuresList-October312014.xlsx | RobNc |  |  |  | D1316-ILtg-Com-CFLlte30W | 1/1/2013 |  | DEER2015 Uncertain Msr Update
4142 | C-In-CFLscw-Candle(19w)-dWP48 | Commercial Indoor General Lighting: CFL Lamp with integated Ballast replaces pre-existing standard lighting Wattage. Measure includes Code case. Impacts: CFL-based HOU (varies by BldgType) | DEER1314 | Lighting Disposition | 3/6/2015 00:00:00 | Com-Iltg-dWatt-CFL | DEER | Scaled | BaseRatio |  |  | None |  | f |  | t | Com | Any | Lighting | InGen-CFL | Ltg_Lamp | CFLint_lamp |  | ILtg-CFL-Com |  |  |  | CFLratio0357 | CFLratio0357 | CFLscw-Candle(19w) | Review |  | f | f | Disposition: MeasuresList-October312014.xlsx | RobNc |  |  |  | D1316-ILtg-Com-CFLlte30W | 1/1/2013 |  | DEER2015 Uncertain Msr Update
4143 | C-In-CFLscw-Candle(20w)-dWP51 | Commercial Indoor General Lighting: CFL Lamp with integated Ballast replaces pre-existing standard lighting Wattage. Measure includes Code case. Impacts: CFL-based HOU (varies by BldgType) | DEER1314 | Lighting Disposition | 3/6/2015 00:00:00 | Com-Iltg-dWatt-CFL | DEER | Scaled | BaseRatio |  |  | None |  | f |  | t | Com | Any | Lighting | InGen-CFL | Ltg_Lamp | CFLint_lamp |  | ILtg-CFL-Com |  |  |  | CFLratio0357 | CFLratio0357 | CFLscw-Candle(20w) | Review |  | f | f | Disposition: MeasuresList-October312014.xlsx | RobNc |  |  |  | D1316-ILtg-Com-CFLlte30W | 1/1/2013 |  | DEER2015 Uncertain Msr Update
4144 | C-In-CFLscw-Candle(22w)-dWP56 | Commercial Indoor General Lighting: CFL Lamp with integated Ballast replaces pre-existing standard lighting Wattage. Measure includes Code case. Impacts: CFL-based HOU (varies by BldgType) | DEER1314 | Lighting Disposition | 3/6/2015 00:00:00 | Com-Iltg-dWatt-CFL | DEER | Scaled | BaseRatio |  |  | None |  | f |  | t | Com | Any | Lighting | InGen-CFL | Ltg_Lamp | CFLint_lamp |  | ILtg-CFL-Com |  |  |  | CFLratio0357 | CFLratio0357 | CFLscw-Candle(22w) | Review |  | f | f | Disposition: MeasuresList-October312014.xlsx | RobNc |  |  |  | D1316-ILtg-Com-CFLlte30W | 1/1/2013 |  | DEER2015 Uncertain Msr Update
4145 | C-In-CFLscw-Candle(23w)-dWP59 | Commercial Indoor General Lighting: CFL Lamp with integated Ballast replaces pre-existing standard lighting Wattage. Measure includes Code case. Impacts: CFL-based HOU (varies by BldgType) | DEER1314 | Lighting Disposition | 3/6/2015 00:00:00 | Com-Iltg-dWatt-CFL | DEER | Scaled | BaseRatio |  |  | None |  | f |  | t | Com | Any | Lighting | InGen-CFL | Ltg_Lamp | CFLint_lamp |  | ILtg-CFL-Com |  |  |  | CFLratio0357 | CFLratio0357 | CFLscw-Candle(23w) | Review |  | f | f | Disposition: MeasuresList-October312014.xlsx | RobNc |  |  |  | D1316-ILtg-Com-CFLlte30W | 1/1/2013 |  | DEER2015 Uncertain Msr Update
4146 | C-In-CFLscw-Candle(24w)-dWP61 | Commercial Indoor General Lighting: CFL Lamp with integated Ballast replaces pre-existing standard lighting Wattage. Measure includes Code case. Impacts: CFL-based HOU (varies by BldgType) | DEER1314 | Lighting Disposition | 3/6/2015 00:00:00 | Com-Iltg-dWatt-CFL | DEER | Scaled | BaseRatio |  |  | None |  | f |  | t | Com | Any | Lighting | InGen-CFL | Ltg_Lamp | CFLint_lamp |  | ILtg-CFL-Com |  |  |  | CFLratio0357 | CFLratio0357 | CFLscw-Candle(24w) | Review |  | f | f | Disposition: MeasuresList-October312014.xlsx | RobNc |  |  |  | D1316-ILtg-Com-CFLlte30W | 1/1/2013 |  | DEER2015 Uncertain Msr Update
4147 | C-In-CFLscw-Candle(25w)-dWP64 | Commercial Indoor General Lighting: CFL Lamp with integated Ballast replaces pre-existing standard lighting Wattage. Measure includes Code case. Impacts: CFL-based HOU (varies by BldgType) | DEER1314 | Lighting Disposition | 3/6/2015 00:00:00 | Com-Iltg-dWatt-CFL | DEER | Scaled | BaseRatio |  |  | None |  | f |  | t | Com | Any | Lighting | InGen-CFL | Ltg_Lamp | CFLint_lamp |  | ILtg-CFL-Com |  |  |  | CFLratio0357 | CFLratio0357 | CFLscw-Candle(25w) | Review |  | f | f | Disposition: MeasuresList-October312014.xlsx | RobNc |  |  |  | D1316-ILtg-Com-CFLlte30W | 1/1/2013 |  | DEER2015 Uncertain Msr Update
4148 | C-In-CFLscw-Candle(26w)-dWP66 | Commercial Indoor General Lighting: CFL Lamp with integated Ballast replaces pre-existing standard lighting Wattage. Measure includes Code case. Impacts: CFL-based HOU (varies by BldgType) | DEER1314 | Lighting Disposition | 3/6/2015 00:00:00 | Com-Iltg-dWatt-CFL | DEER | Scaled | BaseRatio |  |  | None |  | f |  | t | Com | Any | Lighting | InGen-CFL | Ltg_Lamp | CFLint_lamp |  | ILtg-CFL-Com |  |  |  | CFLratio0357 | CFLratio0357 | CFLscw-Candle(26w) | Review |  | f | f | Disposition: MeasuresList-October312014.xlsx | RobNc |  |  |  | D1316-ILtg-Com-CFLlte30W | 1/1/2013 |  | DEER2015 Uncertain Msr Update
4149 | C-In-CFLscw-Candle(27w)-dWP69 | Commercial Indoor General Lighting: CFL Lamp with integated Ballast replaces pre-existing standard lighting Wattage. Measure includes Code case. Impacts: CFL-based HOU (varies by BldgType) | DEER1314 | Lighting Disposition | 3/6/2015 00:00:00 | Com-Iltg-dWatt-CFL | DEER | Scaled | BaseRatio |  |  | None |  | f |  | t | Com | Any | Lighting | InGen-CFL | Ltg_Lamp | CFLint_lamp |  | ILtg-CFL-Com |  |  |  | CFLratio0357 | CFLratio0357 | CFLscw-Candle(27w) | Review |  | f | f | Disposition: MeasuresList-October312014.xlsx | RobNc |  |  |  | D1316-ILtg-Com-CFLlte30W | 1/1/2013 |  | DEER2015 Uncertain Msr Update
4150 | C-In-CFLscw-Candle(28w)-dWP71 | Commercial Indoor General Lighting: CFL Lamp with integated Ballast replaces pre-existing standard lighting Wattage. Measure includes Code case. Impacts: CFL-based HOU (varies by BldgType) | DEER1314 | Lighting Disposition | 3/6/2015 00:00:00 | Com-Iltg-dWatt-CFL | DEER | Scaled | BaseRatio |  |  | None |  | f |  | t | Com | Any | Lighting | InGen-CFL | Ltg_Lamp | CFLint_lamp |  | ILtg-CFL-Com |  |  |  | CFLratio0357 | CFLratio0357 | CFLscw-Candle(28w) | Review |  | f | f | Disposition: MeasuresList-October312014.xlsx | RobNc |  |  |  | D1316-ILtg-Com-CFLlte30W | 1/1/2013 |  | DEER2015 Uncertain Msr Update
4151 | C-In-CFLscw-Candle(30w)-dWP77 | Commercial Indoor General Lighting: CFL Lamp with integated Ballast replaces pre-existing standard lighting Wattage. Measure includes Code case. Impacts: CFL-based HOU (varies by BldgType) | DEER1314 | Lighting Disposition | 3/6/2015 00:00:00 | Com-Iltg-dWatt-CFL | DEER | Scaled | BaseRatio |  |  | None |  | f |  | t | Com | Any | Lighting | InGen-CFL | Ltg_Lamp | CFLint_lamp |  | ILtg-CFL-Com |  |  |  | CFLratio0357 | CFLratio0357 | CFLscw-Candle(30w) | Review |  | f | f | Disposition: MeasuresList-October312014.xlsx | RobNc |  |  |  | D1316-ILtg-Com-CFLlte30W | 1/1/2013 |  | DEER2015 Uncertain Msr Update
4157 | C-In-CFLscw-Candle(7w)-dWP17 | Commercial Indoor General Lighting: CFL Lamp with integated Ballast replaces pre-existing standard lighting Wattage. Measure includes Code case. Impacts: CFL-based HOU (varies by BldgType) | DEER1314 | Lighting Disposition | 3/6/2015 00:00:00 | Com-Iltg-dWatt-CFL | DEER | Scaled | BaseRatio |  |  | None |  | f |  | t | Com | Any | Lighting | InGen-CFL | Ltg_Lamp | CFLint_lamp |  | ILtg-CFL-Com |  |  |  | CFLratio0357 | CFLratio0357 | CFLscw-Candle(7w) | Review |  | f | f | Disposition: MeasuresList-October312014.xlsx | RobNc |  |  |  | D1316-ILtg-Com-CFLlte30W | 1/1/2013 |  | DEER2015 Uncertain Msr Update
4158 | C-In-CFLscw-Candle(8w)-dWP20 | Commercial Indoor General Lighting: CFL Lamp with integated Ballast replaces pre-existing standard lighting Wattage. Measure includes Code case. Impacts: CFL-based HOU (varies by BldgType) | DEER1314 | Lighting Disposition | 3/6/2015 00:00:00 | Com-Iltg-dWatt-CFL | DEER | Scaled | BaseRatio |  |  | None |  | f |  | t | Com | Any | Lighting | InGen-CFL | Ltg_Lamp | CFLint_lamp |  | ILtg-CFL-Com |  |  |  | CFLratio0357 | CFLratio0357 | CFLscw-Candle(8w) | Review |  | f | f | Disposition: MeasuresList-October312014.xlsx | RobNc |  |  |  | D1316-ILtg-Com-CFLlte30W | 1/1/2013 |  | DEER2015 Uncertain Msr Update
4159 | C-In-CFLscw-Candle(9w)-dWP23 | Commercial Indoor General Lighting: CFL Lamp with integated Ballast replaces pre-existing standard lighting Wattage. Measure includes Code case. Impacts: CFL-based HOU (varies by BldgType) | DEER1314 | Lighting Disposition | 3/6/2015 00:00:00 | Com-Iltg-dWatt-CFL | DEER | Scaled | BaseRatio |  |  | None |  | f |  | t | Com | Any | Lighting | InGen-CFL | Ltg_Lamp | CFLint_lamp |  | ILtg-CFL-Com |  |  |  | CFLratio0357 | CFLratio0357 | CFLscw-Candle(9w) | Review |  | f | f | Disposition: MeasuresList-October312014.xlsx | RobNc |  |  |  | D1316-ILtg-Com-CFLlte30W | 1/1/2013 |  | DEER2015 Uncertain Msr Update
4162 | C-In-CFLscw-CC(3w)-dWP7 | Commercial Indoor General Lighting: CFL Lamp with integated Ballast replaces pre-existing standard lighting Wattage. Measure includes Code case. Impacts: CFL-based HOU (varies by BldgType) | DEER1314 | Lighting Disposition | 3/6/2015 00:00:00 | Com-Iltg-dWatt-CFL | DEER | Scaled | BaseRatio |  |  | None |  | f |  | t | Com | Any | Lighting | InGen-CFL | Ltg_Lamp | CFLint_lamp |  | ILtg-CFL-Com |  |  |  | CFLratio0357 | CFLratio0357 | CFLscw-CC(3w) | Review | WP source e.g.: WPSDGENRSH001r0; Old Measure ID = C-In-CFLscw-CC(3w)-dWP12 | f | f | Disposition: MeasuresList-October312014.xlsx | RobNc |  |  |  | D1316-ILtg-Com-CFLlte30W | 10/31/2014 |  | DEER2015 Uncertain Msr Update
4163 | C-In-CFLscw-CC(5w)-dWP10 | Commercial Indoor General Lighting: CFL Lamp with integated Ballast replaces Incandescent Lamp. Measure includes Code case. Impacts: CFL-based HOU (varies by BldgType) | DEER1314 | Lighting Disposition | 3/6/2015 00:00:00 | Com-Iltg-dWatt-CFL | DEER | Scaled | Delta |  |  | None |  | f |  | t | Com | Any | Lighting | InGen-CFL | Ltg_Lamp | CFLint_lamp |  | ILtg-CFL-Com |  |  |  | Incan(15w) | Incan(15w) | CFLscw-CC(5w) | Review | WP source e.g.: SCE13LG063r0; May 2014 disposition measure ID = C-In-CFLscw-CC(3w)-dWP17 is replaced by this measure (ED mistake in May disposition) | f | f | Disposition: MeasuresList-October312014.xlsx | RobNc |  | ILtg-Incand-Com |  | D1316-ILtg-Com-CFLlte30W | 10/31/2014 |  | DEER2015 Uncertain Msr Update
4164 | C-In-CFLscw-CC(5w)-dWP12-1 | Commercial Indoor General Lighting: CFL Lamp with integated Ballast replaces pre-existing standard lighting Wattage. Measure includes Code case. Impacts: CFL-based HOU (varies by BldgType) | DEER1314 | Lighting Disposition | 3/6/2015 00:00:00 | Com-Iltg-dWatt-CFL | DEER | Scaled | BaseRatio |  |  | None |  | f |  | t | Com | Any | Lighting | InGen-CFL | Ltg_Lamp | CFLint_lamp |  | ILtg-CFL-Com |  |  |  | CFLratio0357 | CFLratio0357 | CFLscw-CC(5w) | Review | Replaces measure ID C-In-CFLscw-CC(5w)-dWP12-2 (which used to be C-In-CFLscw-CC(5w)-dWP12) | f | f | Disposition: MeasuresList-October312014.xlsx | RobNc |  |  |  | D1316-ILtg-Com-CFLlte30W | 10/31/2014 |  | DEER2015 Uncertain Msr Update
4166 | C-In-CFLscw-CC(8w)-dWP20-1 | Commercial Indoor General Lighting: CFL Lamp with integated Ballast replaces pre-existing standard lighting Wattage. Measure includes Code case. Impacts: CFL-based HOU (varies by BldgType) | DEER1314 | Lighting Disposition | 3/6/2015 00:00:00 | Com-Iltg-dWatt-CFL | DEER | Scaled | BaseRatio |  |  | None |  | f |  | t | Com | Any | Lighting | InGen-CFL | Ltg_Lamp | CFLint_lamp |  | ILtg-CFL-Com |  |  |  | CFLratio0357 | CFLratio0357 | CFLscw-CC(8w) | Review | Old measure ID: C-In-CFLscw-CC(8w)-dWP20-2 (which used to be C-In-CFLscw-CC(8w)-dWP20) | f | f | Disposition: MeasuresList-October312014.xlsx | RobNc |  |  |  | D1316-ILtg-Com-CFLlte30W | 10/31/2014 |  | DEER2015 Uncertain Msr Update
4168 | C-In-CFLscw-Circ9(22w)-dWP103 | Commercial Indoor General Lighting: CFL Lamp with integated Ballast replaces Incandescent Lamp. Measure includes Code case. Impacts: CFL-based HOU (varies by BldgType) | DEER1314 | Lighting Disposition | 3/6/2015 00:00:00 | Com-Iltg-dWatt-CFL | DEER | Scaled | Delta |  |  | None |  | f |  | t | Com | Any | Lighting | InGen-CFL | Ltg_Lamp | CFLint_lamp |  | ILtg-CFL-Com |  |  |  | Incan(125w) | Incan(125w) | CFLscw-Circ9(22w) | Review | WP source e.g.: SCE13LG017r0; Old Measure ID = C-In-CFLscw-Circ9(22w)-dWP70 | f | f | Disposition: MeasuresList-October312014.xlsx | RobNc |  | ILtg-Incand-Com |  | D1316-ILtg-Com-CFLlte30W | 10/31/2014 |  | DEER2015 Uncertain Msr Update
4169 | C-In-CFLscw-Circ9(22w)-dWP56 | Commercial Indoor General Lighting: CFL Lamp with integated Ballast replaces pre-existing standard lighting Wattage. Measure includes Code case. Impacts: CFL-based HOU (varies by BldgType) | DEER1314 | Lighting Disposition | 3/6/2015 00:00:00 | Com-Iltg-dWatt-CFL | DEER | Scaled | BaseRatio |  |  | None |  | f |  | t | Com | Any | Lighting | InGen-CFL | Ltg_Lamp | CFLint_lamp |  | ILtg-CFL-Com |  |  |  | CFLratio0357 | CFLratio0357 | CFLscw-Circ9(22w) | Review |  | f | f | Disposition: MeasuresList-October312014.xlsx | RobNc |  |  |  | D1316-ILtg-Com-CFLlte30W | 1/1/2013 |  | DEER2015 Uncertain Msr Update
4171 | C-In-CFLscw-Circ9(26w)-dWP66 | Commercial Indoor General Lighting: CFL Lamp with integated Ballast replaces pre-existing standard lighting Wattage. Measure includes Code case. Impacts: CFL-based HOU (varies by BldgType) | DEER1314 | Lighting Disposition | 3/6/2015 00:00:00 | Com-Iltg-dWatt-CFL | DEER | Scaled | BaseRatio |  |  | None |  | f |  | t | Com | Any | Lighting | InGen-CFL | Ltg_Lamp | CFLint_lamp |  | ILtg-CFL-Com |  |  |  | CFLratio0357 | CFLratio0357 | CFLscw-Circ9(26w) | Review |  | f | f | Disposition: MeasuresList-October312014.xlsx | RobNc |  |  |  | D1316-ILtg-Com-CFLlte30W | 1/1/2013 |  | DEER2015 Uncertain Msr Update
4177 | C-In-CFLscw-Glb(10w)-dWP25 | Commercial Indoor General Lighting: CFL Lamp with integated Ballast replaces pre-existing standard lighting Wattage. Measure includes Code case. Impacts: CFL-based HOU (varies by BldgType) | DEER1314 | Lighting Disposition | 3/6/2015 00:00:00 | Com-Iltg-dWatt-CFL | DEER | Scaled | BaseRatio |  |  | None |  | f |  | t | Com | Any | Lighting | InGen-CFL | Ltg_Lamp | CFLint_lamp |  | ILtg-CFL-Com |  |  |  | CFLratio0357 | CFLratio0357 | CFLscw-Glb(10w) | Review |  | f | f | Disposition: MeasuresList-October312014.xlsx | RobNc |  |  |  | D1316-ILtg-Com-CFLlte30W | 1/1/2013 |  | DEER2015 Uncertain Msr Update
4178 | C-In-CFLscw-Glb(11w)-dWP28 | Commercial Indoor General Lighting: CFL Lamp with integated Ballast replaces pre-existing standard lighting Wattage. Measure includes Code case. Impacts: CFL-based HOU (varies by BldgType) | DEER1314 | Lighting Disposition | 3/6/2015 00:00:00 | Com-Iltg-dWatt-CFL | DEER | Scaled | BaseRatio |  |  | None |  | f |  | t | Com | Any | Lighting | InGen-CFL | Ltg_Lamp | CFLint_lamp |  | ILtg-CFL-Com |  |  |  | CFLratio0357 | CFLratio0357 | CFLscw-Glb(11w) | Review |  | f | f | Disposition: MeasuresList-October312014.xlsx | RobNc |  |  |  | D1316-ILtg-Com-CFLlte30W | 1/1/2013 |  | DEER2015 Uncertain Msr Update
4179 | C-In-CFLscw-Glb(12w)-dWP30 | Commercial Indoor General Lighting: CFL Lamp with integated Ballast replaces pre-existing standard lighting Wattage. Measure includes Code case. Impacts: CFL-based HOU (varies by BldgType) | DEER1314 | Lighting Disposition | 3/6/2015 00:00:00 | Com-Iltg-dWatt-CFL | DEER | Scaled | BaseRatio |  |  | None |  | f |  | t | Com | Any | Lighting | InGen-CFL | Ltg_Lamp | CFLint_lamp |  | ILtg-CFL-Com |  |  |  | CFLratio0357 | CFLratio0357 | CFLscw-Glb(12w) | Review |  | f | f | Disposition: MeasuresList-October312014.xlsx | RobNc |  |  |  | D1316-ILtg-Com-CFLlte30W | 1/1/2013 |  | DEER2015 Uncertain Msr Update
4180 | C-In-CFLscw-Glb(13w)-dWP33 | Commercial Indoor General Lighting: CFL Lamp with integated Ballast replaces pre-existing standard lighting Wattage. Measure includes Code case. Impacts: CFL-based HOU (varies by BldgType) | DEER1314 | Lighting Disposition | 3/6/2015 00:00:00 | Com-Iltg-dWatt-CFL | DEER | Scaled | BaseRatio |  |  | None |  | f |  | t | Com | Any | Lighting | InGen-CFL | Ltg_Lamp | CFLint_lamp |  | ILtg-CFL-Com |  |  |  | CFLratio0357 | CFLratio0357 | CFLscw-Glb(13w) | Review |  | f | f | Disposition: MeasuresList-October312014.xlsx | RobNc |  |  |  | D1316-ILtg-Com-CFLlte30W | 1/1/2013 |  | DEER2015 Uncertain Msr Update
4181 | C-In-CFLscw-Glb(14w)-dWP35 | Commercial Indoor General Lighting: CFL Lamp with integated Ballast replaces pre-existing standard lighting Wattage. Measure includes Code case. Impacts: CFL-based HOU (varies by BldgType) | DEER1314 | Lighting Disposition | 3/6/2015 00:00:00 | Com-Iltg-dWatt-CFL | DEER | Scaled | BaseRatio |  |  | None |  | f |  | t | Com | Any | Lighting | InGen-CFL | Ltg_Lamp | CFLint_lamp |  | ILtg-CFL-Com |  |  |  | CFLratio0357 | CFLratio0357 | CFLscw-Glb(14w) | Review |  | f | f | Disposition: MeasuresList-October312014.xlsx | RobNc |  |  |  | D1316-ILtg-Com-CFLlte30W | 1/1/2013 |  | DEER2015 Uncertain Msr Update
4182 | C-In-CFLscw-Glb(15w)-dWP38 | Commercial Indoor General Lighting: CFL Lamp with integated Ballast replaces pre-existing standard lighting Wattage. Measure includes Code case. Impacts: CFL-based HOU (varies by BldgType) | DEER1314 | Lighting Disposition | 3/6/2015 00:00:00 | Com-Iltg-dWatt-CFL | DEER | Scaled | BaseRatio |  |  | None |  | f |  | t | Com | Any | Lighting | InGen-CFL | Ltg_Lamp | CFLint_lamp |  | ILtg-CFL-Com |  |  |  | CFLratio0357 | CFLratio0357 | CFLscw-Glb(15w) | Review |  | f | f | Disposition: MeasuresList-October312014.xlsx | RobNc |  |  |  | D1316-ILtg-Com-CFLlte30W | 1/1/2013 |  | DEER2015 Uncertain Msr Update
4183 | C-In-CFLscw-Glb(16w)-dWP41 | Commercial Indoor General Lighting: CFL Lamp with integated Ballast replaces pre-existing standard lighting Wattage. Measure includes Code case. Impacts: CFL-based HOU (varies by BldgType) | DEER1314 | Lighting Disposition | 3/6/2015 00:00:00 | Com-Iltg-dWatt-CFL | DEER | Scaled | BaseRatio |  |  | None |  | f |  | t | Com | Any | Lighting | InGen-CFL | Ltg_Lamp | CFLint_lamp |  | ILtg-CFL-Com |  |  |  | CFLratio0357 | CFLratio0357 | CFLscw-Glb(16w) | Review |  | f | f | Disposition: MeasuresList-October312014.xlsx | RobNc |  |  |  | D1316-ILtg-Com-CFLlte30W | 1/1/2013 |  | DEER2015 Uncertain Msr Update
4184 | C-In-CFLscw-Glb(18w)-dWP46 | Commercial Indoor General Lighting: CFL Lamp with integated Ballast replaces pre-existing standard lighting Wattage. Measure includes Code case. Impacts: CFL-based HOU (varies by BldgType) | DEER1314 | Lighting Disposition | 3/6/2015 00:00:00 | Com-Iltg-dWatt-CFL | DEER | Scaled | BaseRatio |  |  | None |  | f |  | t | Com | Any | Lighting | InGen-CFL | Ltg_Lamp | CFLint_lamp |  | ILtg-CFL-Com |  |  |  | CFLratio0357 | CFLratio0357 | CFLscw-Glb(18w) | Review |  | f | f | Disposition: MeasuresList-October312014.xlsx | RobNc |  |  |  | D1316-ILtg-Com-CFLlte30W | 1/1/2013 |  | DEER2015 Uncertain Msr Update
4185 | C-In-CFLscw-Glb(19w)-dWP48 | Commercial Indoor General Lighting: CFL Lamp with integated Ballast replaces pre-existing standard lighting Wattage. Measure includes Code case. Impacts: CFL-based HOU (varies by BldgType) | DEER1314 | Lighting Disposition | 3/6/2015 00:00:00 | Com-Iltg-dWatt-CFL | DEER | Scaled | BaseRatio |  |  | None |  | f |  | t | Com | Any | Lighting | InGen-CFL | Ltg_Lamp | CFLint_lamp |  | ILtg-CFL-Com |  |  |  | CFLratio0357 | CFLratio0357 | CFLscw-Glb(19w) | Review |  | f | f | Disposition: MeasuresList-October312014.xlsx | RobNc |  |  |  | D1316-ILtg-Com-CFLlte30W | 1/1/2013 |  | DEER2015 Uncertain Msr Update
4186 | C-In-CFLscw-Glb(20w)-dWP51 | Commercial Indoor General Lighting: CFL Lamp with integated Ballast replaces pre-existing standard lighting Wattage. Measure includes Code case. Impacts: CFL-based HOU (varies by BldgType) | DEER1314 | Lighting Disposition | 3/6/2015 00:00:00 | Com-Iltg-dWatt-CFL | DEER | Scaled | BaseRatio |  |  | None |  | f |  | t | Com | Any | Lighting | InGen-CFL | Ltg_Lamp | CFLint_lamp |  | ILtg-CFL-Com |  |  |  | CFLratio0357 | CFLratio0357 | CFLscw-Glb(20w) | Review |  | f | f | Disposition: MeasuresList-October312014.xlsx | RobNc |  |  |  | D1316-ILtg-Com-CFLlte30W | 1/1/2013 |  | DEER2015 Uncertain Msr Update
4187 | C-In-CFLscw-Glb(22w)-dWP56 | Commercial Indoor General Lighting: CFL Lamp with integated Ballast replaces pre-existing standard lighting Wattage. Measure includes Code case. Impacts: CFL-based HOU (varies by BldgType) | DEER1314 | Lighting Disposition | 3/6/2015 00:00:00 | Com-Iltg-dWatt-CFL | DEER | Scaled | BaseRatio |  |  | None |  | f |  | t | Com | Any | Lighting | InGen-CFL | Ltg_Lamp | CFLint_lamp |  | ILtg-CFL-Com |  |  |  | CFLratio0357 | CFLratio0357 | CFLscw-Glb(22w) | Review |  | f | f | Disposition: MeasuresList-October312014.xlsx | RobNc |  |  |  | D1316-ILtg-Com-CFLlte30W | 1/1/2013 |  | DEER2015 Uncertain Msr Update
4188 | C-In-CFLscw-Glb(23w)-dWP59 | Commercial Indoor General Lighting: CFL Lamp with integated Ballast replaces pre-existing standard lighting Wattage. Measure includes Code case. Impacts: CFL-based HOU (varies by BldgType) | DEER1314 | Lighting Disposition | 3/6/2015 00:00:00 | Com-Iltg-dWatt-CFL | DEER | Scaled | BaseRatio |  |  | None |  | f |  | t | Com | Any | Lighting | InGen-CFL | Ltg_Lamp | CFLint_lamp |  | ILtg-CFL-Com |  |  |  | CFLratio0357 | CFLratio0357 | CFLscw-Glb(23w) | Review |  | f | f | Disposition: MeasuresList-October312014.xlsx | RobNc |  |  |  | D1316-ILtg-Com-CFLlte30W | 1/1/2013 |  | DEER2015 Uncertain Msr Update
4189 | C-In-CFLscw-Glb(24w)-dWP61 | Commercial Indoor General Lighting: CFL Lamp with integated Ballast replaces pre-existing standard lighting Wattage. Measure includes Code case. Impacts: CFL-based HOU (varies by BldgType) | DEER1314 | Lighting Disposition | 3/6/2015 00:00:00 | Com-Iltg-dWatt-CFL | DEER | Scaled | BaseRatio |  |  | None |  | f |  | t | Com | Any | Lighting | InGen-CFL | Ltg_Lamp | CFLint_lamp |  | ILtg-CFL-Com |  |  |  | CFLratio0357 | CFLratio0357 | CFLscw-Glb(24w) | Review |  | f | f | Disposition: MeasuresList-October312014.xlsx | RobNc |  |  |  | D1316-ILtg-Com-CFLlte30W | 1/1/2013 |  | DEER2015 Uncertain Msr Update
4190 | C-In-CFLscw-Glb(25w)-dWP64 | Commercial Indoor General Lighting: CFL Lamp with integated Ballast replaces pre-existing standard lighting Wattage. Measure includes Code case. Impacts: CFL-based HOU (varies by BldgType) | DEER1314 | Lighting Disposition | 3/6/2015 00:00:00 | Com-Iltg-dWatt-CFL | DEER | Scaled | BaseRatio |  |  | None |  | f |  | t | Com | Any | Lighting | InGen-CFL | Ltg_Lamp | CFLint_lamp |  | ILtg-CFL-Com |  |  |  | CFLratio0357 | CFLratio0357 | CFLscw-Glb(25w) | Review |  | f | f | Disposition: MeasuresList-October312014.xlsx | RobNc |  |  |  | D1316-ILtg-Com-CFLlte30W | 1/1/2013 |  | DEER2015 Uncertain Msr Update
4191 | C-In-CFLscw-Glb(26w)-dWP66 | Commercial Indoor General Lighting: CFL Lamp with integated Ballast replaces pre-existing standard lighting Wattage. Measure includes Code case. Impacts: CFL-based HOU (varies by BldgType) | DEER1314 | Lighting Disposition | 3/6/2015 00:00:00 | Com-Iltg-dWatt-CFL | DEER | Scaled | BaseRatio |  |  | None |  | f |  | t | Com | Any | Lighting | InGen-CFL | Ltg_Lamp | CFLint_lamp |  | ILtg-CFL-Com |  |  |  | CFLratio0357 | CFLratio0357 | CFLscw-Glb(26w) | Review |  | f | f | Disposition: MeasuresList-October312014.xlsx | RobNc |  |  |  | D1316-ILtg-Com-CFLlte30W | 1/1/2013 |  | DEER2015 Uncertain Msr Update
4192 | C-In-CFLscw-Glb(27w)-dWP69 | Commercial Indoor General Lighting: CFL Lamp with integated Ballast replaces pre-existing standard lighting Wattage. Measure includes Code case. Impacts: CFL-based HOU (varies by BldgType) | DEER1314 | Lighting Disposition | 3/6/2015 00:00:00 | Com-Iltg-dWatt-CFL | DEER | Scaled | BaseRatio |  |  | None |  | f |  | t | Com | Any | Lighting | InGen-CFL | Ltg_Lamp | CFLint_lamp |  | ILtg-CFL-Com |  |  |  | CFLratio0357 | CFLratio0357 | CFLscw-Glb(27w) | Review |  | f | f | Disposition: MeasuresList-October312014.xlsx | RobNc |  |  |  | D1316-ILtg-Com-CFLlte30W | 1/1/2013 |  | DEER2015 Uncertain Msr Update
4193 | C-In-CFLscw-Glb(28w)-dWP71 | Commercial Indoor General Lighting: CFL Lamp with integated Ballast replaces pre-existing standard lighting Wattage. Measure includes Code case. Impacts: CFL-based HOU (varies by BldgType) | DEER1314 | Lighting Disposition | 3/6/2015 00:00:00 | Com-Iltg-dWatt-CFL | DEER | Scaled | BaseRatio |  |  | None |  | f |  | t | Com | Any | Lighting | InGen-CFL | Ltg_Lamp | CFLint_lamp |  | ILtg-CFL-Com |  |  |  | CFLratio0357 | CFLratio0357 | CFLscw-Glb(28w) | Review |  | f | f | Disposition: MeasuresList-October312014.xlsx | RobNc |  |  |  | D1316-ILtg-Com-CFLlte30W | 1/1/2013 |  | DEER2015 Uncertain Msr Update
4194 | C-In-CFLscw-Glb(30w)-dWP77 | Commercial Indoor General Lighting: CFL Lamp with integated Ballast replaces pre-existing standard lighting Wattage. Measure includes Code case. Impacts: CFL-based HOU (varies by BldgType) | DEER1314 | Lighting Disposition | 3/6/2015 00:00:00 | Com-Iltg-dWatt-CFL | DEER | Scaled | BaseRatio |  |  | None |  | f |  | t | Com | Any | Lighting | InGen-CFL | Ltg_Lamp | CFLint_lamp |  | ILtg-CFL-Com |  |  |  | CFLratio0357 | CFLratio0357 | CFLscw-Glb(30w) | Review |  | f | f | Disposition: MeasuresList-October312014.xlsx | RobNc |  |  |  | D1316-ILtg-Com-CFLlte30W | 1/1/2013 |  | DEER2015 Uncertain Msr Update
4200 | C-In-CFLscw-Glb(7w)-dWP17 | Commercial Indoor General Lighting: CFL Lamp with integated Ballast replaces pre-existing standard lighting Wattage. Measure includes Code case. Impacts: CFL-based HOU (varies by BldgType) | DEER1314 | Lighting Disposition | 3/6/2015 00:00:00 | Com-Iltg-dWatt-CFL | DEER | Scaled | BaseRatio |  |  | None |  | f |  | t | Com | Any | Lighting | InGen-CFL | Ltg_Lamp | CFLint_lamp |  | ILtg-CFL-Com |  |  |  | CFLratio0357 | CFLratio0357 | CFLscw-Glb(7w) | Review |  | f | f | Disposition: MeasuresList-October312014.xlsx | RobNc |  |  |  | D1316-ILtg-Com-CFLlte30W | 1/1/2013 |  | DEER2015 Uncertain Msr Update
4201 | C-In-CFLscw-Glb(8w)-dWP20 | Commercial Indoor General Lighting: CFL Lamp with integated Ballast replaces pre-existing standard lighting Wattage. Measure includes Code case. Impacts: CFL-based HOU (varies by BldgType) | DEER1314 | Lighting Disposition | 3/6/2015 00:00:00 | Com-Iltg-dWatt-CFL | DEER | Scaled | BaseRatio |  |  | None |  | f |  | t | Com | Any | Lighting | InGen-CFL | Ltg_Lamp | CFLint_lamp |  | ILtg-CFL-Com |  |  |  | CFLratio0357 | CFLratio0357 | CFLscw-Glb(8w) | Review |  | f | f | Disposition: MeasuresList-October312014.xlsx | RobNc |  |  |  | D1316-ILtg-Com-CFLlte30W | 1/1/2013 |  | DEER2015 Uncertain Msr Update
4202 | C-In-CFLscw-Glb(9w)-dWP23 | Commercial Indoor General Lighting: CFL Lamp with integated Ballast replaces pre-existing standard lighting Wattage. Measure includes Code case. Impacts: CFL-based HOU (varies by BldgType) | DEER1314 | Lighting Disposition | 3/6/2015 00:00:00 | Com-Iltg-dWatt-CFL | DEER | Scaled | BaseRatio |  |  | None |  | f |  | t | Com | Any | Lighting | InGen-CFL | Ltg_Lamp | CFLint_lamp |  | ILtg-CFL-Com |  |  |  | CFLratio0357 | CFLratio0357 | CFLscw-Glb(9w) | Review |  | f | f | Disposition: MeasuresList-October312014.xlsx | RobNc |  |  |  | D1316-ILtg-Com-CFLlte30W | 1/1/2013 |  | DEER2015 Uncertain Msr Update
4203 | C-In-CFLscw-PAR38(23w)-dWP59 | Commercial Indoor General Lighting: CFL Lamp with integated Ballast replaces pre-existing standard lighting Wattage. Measure includes Code case. Impacts: CFL-based HOU (varies by BldgType) | DEER1314 | Lighting Disposition | 3/6/2015 00:00:00 | Com-Iltg-dWatt-CFL | DEER | Scaled | BaseRatio |  |  | None |  | f |  | t | Com | Any | Lighting | InGen-CFL | Ltg_Lamp | CFLint_lamp |  | ILtg-CFL-Com |  |  |  | CFLratio0357 | CFLratio0357 | CFLscw-PAR38(23w) | Review |  | f | f | Disposition: MeasuresList-October312014.xlsx | RobNc |  |  |  | D1316-ILtg-Com-CFLlte30W | 1/1/2013 |  | DEER2015 Uncertain Msr Update
4204 | C-In-CFLscw-Refl(10w)-dWP25 | Commercial Indoor General Lighting: CFL Lamp with integated Ballast replaces pre-existing standard lighting Wattage. Measure includes Code case. Impacts: CFL-based HOU (varies by BldgType) | DEER1314 | Lighting Disposition | 3/6/2015 00:00:00 | Com-Iltg-dWatt-CFL | DEER | Scaled | BaseRatio |  |  | None |  | f |  | t | Com | Any | Lighting | InGen-CFL | Ltg_Lamp | CFLint_lamp |  | ILtg-CFL-Com |  |  |  | CFLratio0357 | CFLratio0357 | CFLscw-Refl(10w) | Review |  | f | f | Disposition: MeasuresList-October312014.xlsx | RobNc |  |  |  | D1316-ILtg-Com-CFLlte30W | 1/1/2013 |  | DEER2015 Uncertain Msr Update
4205 | C-In-CFLscw-Refl(11w)-dWP28 | Commercial Indoor General Lighting: CFL Lamp with integated Ballast replaces pre-existing standard lighting Wattage. Measure includes Code case. Impacts: CFL-based HOU (varies by BldgType) | DEER1314 | Lighting Disposition | 3/6/2015 00:00:00 | Com-Iltg-dWatt-CFL | DEER | Scaled | BaseRatio |  |  | None |  | f |  | t | Com | Any | Lighting | InGen-CFL | Ltg_Lamp | CFLint_lamp |  | ILtg-CFL-Com |  |  |  | CFLratio0357 | CFLratio0357 | CFLscw-Refl(11w) | Review |  | f | f | Disposition: MeasuresList-October312014.xlsx | RobNc |  |  |  | D1316-ILtg-Com-CFLlte30W | 1/1/2013 |  | DEER2015 Uncertain Msr Update
4206 | C-In-CFLscw-Refl(12w)-dWP30 | Commercial Indoor General Lighting: CFL Lamp with integated Ballast replaces pre-existing standard lighting Wattage. Measure includes Code case. Impacts: CFL-based HOU (varies by BldgType) | DEER1314 | Lighting Disposition | 3/6/2015 00:00:00 | Com-Iltg-dWatt-CFL | DEER | Scaled | BaseRatio |  |  | None |  | f |  | t | Com | Any | Lighting | InGen-CFL | Ltg_Lamp | CFLint_lamp |  | ILtg-CFL-Com |  |  |  | CFLratio0357 | CFLratio0357 | CFLscw-Refl(12w) | Review |  | f | f | Disposition: MeasuresList-October312014.xlsx | RobNc |  |  |  | D1316-ILtg-Com-CFLlte30W | 1/1/2013 |  | DEER2015 Uncertain Msr Update
4207 | C-In-CFLscw-Refl(13w)-dWP33 | Commercial Indoor General Lighting: CFL Lamp with integated Ballast replaces pre-existing standard lighting Wattage. Measure includes Code case. Impacts: CFL-based HOU (varies by BldgType) | DEER1314 | Lighting Disposition | 3/6/2015 00:00:00 | Com-Iltg-dWatt-CFL | DEER | Scaled | BaseRatio |  |  | None |  | f |  | t | Com | Any | Lighting | InGen-CFL | Ltg_Lamp | CFLint_lamp |  | ILtg-CFL-Com |  |  |  | CFLratio0357 | CFLratio0357 | CFLscw-Refl(13w) | Review |  | f | f | Disposition: MeasuresList-October312014.xlsx | RobNc |  |  |  | D1316-ILtg-Com-CFLlte30W | 1/1/2013 |  | DEER2015 Uncertain Msr Update
4208 | C-In-CFLscw-Refl(14w)-dWP35 | Commercial Indoor General Lighting: CFL Lamp with integated Ballast replaces pre-existing standard lighting Wattage. Measure includes Code case. Impacts: CFL-based HOU (varies by BldgType) | DEER1314 | Lighting Disposition | 3/6/2015 00:00:00 | Com-Iltg-dWatt-CFL | DEER | Scaled | BaseRatio |  |  | None |  | f |  | t | Com | Any | Lighting | InGen-CFL | Ltg_Lamp | CFLint_lamp |  | ILtg-CFL-Com |  |  |  | CFLratio0357 | CFLratio0357 | CFLscw-Refl(14w) | Review |  | f | f | Disposition: MeasuresList-October312014.xlsx | RobNc |  |  |  | D1316-ILtg-Com-CFLlte30W | 1/1/2013 |  | DEER2015 Uncertain Msr Update
4209 | C-In-CFLscw-Refl(16w)-dWP41 | Commercial Indoor General Lighting: CFL Lamp with integated Ballast replaces pre-existing standard lighting Wattage. Measure includes Code case. Impacts: CFL-based HOU (varies by BldgType) | DEER1314 | Lighting Disposition | 3/6/2015 00:00:00 | Com-Iltg-dWatt-CFL | DEER | Scaled | BaseRatio |  |  | None |  | f |  | t | Com | Any | Lighting | InGen-CFL | Ltg_Lamp | CFLint_lamp |  | ILtg-CFL-Com |  |  |  | CFLratio0357 | CFLratio0357 | CFLscw-Refl(16w) | Review |  | f | f | Disposition: MeasuresList-October312014.xlsx | RobNc |  |  |  | D1316-ILtg-Com-CFLlte30W | 1/1/2013 |  | DEER2015 Uncertain Msr Update
4210 | C-In-CFLscw-Refl(18w)-dWP46 | Commercial Indoor General Lighting: CFL Lamp with integated Ballast replaces pre-existing standard lighting Wattage. Measure includes Code case. Impacts: CFL-based HOU (varies by BldgType) | DEER1314 | Lighting Disposition | 3/6/2015 00:00:00 | Com-Iltg-dWatt-CFL | DEER | Scaled | BaseRatio |  |  | None |  | f |  | t | Com | Any | Lighting | InGen-CFL | Ltg_Lamp | CFLint_lamp |  | ILtg-CFL-Com |  |  |  | CFLratio0357 | CFLratio0357 | CFLscw-Refl(18w) | Review |  | f | f | Disposition: MeasuresList-October312014.xlsx | RobNc |  |  |  | D1316-ILtg-Com-CFLlte30W | 1/1/2013 |  | DEER2015 Uncertain Msr Update
4211 | C-In-CFLscw-Refl(19w)-dWP48 | Commercial Indoor General Lighting: CFL Lamp with integated Ballast replaces pre-existing standard lighting Wattage. Measure includes Code case. Impacts: CFL-based HOU (varies by BldgType) | DEER1314 | Lighting Disposition | 3/6/2015 00:00:00 | Com-Iltg-dWatt-CFL | DEER | Scaled | BaseRatio |  |  | None |  | f |  | t | Com | Any | Lighting | InGen-CFL | Ltg_Lamp | CFLint_lamp |  | ILtg-CFL-Com |  |  |  | CFLratio0357 | CFLratio0357 | CFLscw-Refl(19w) | Review |  | f | f | Disposition: MeasuresList-October312014.xlsx | RobNc |  |  |  | D1316-ILtg-Com-CFLlte30W | 1/1/2013 |  | DEER2015 Uncertain Msr Update
4212 | C-In-CFLscw-Refl(20w)-dWP51 | Commercial Indoor General Lighting: CFL Lamp with integated Ballast replaces pre-existing standard lighting Wattage. Measure includes Code case. Impacts: CFL-based HOU (varies by BldgType) | DEER1314 | Lighting Disposition | 3/6/2015 00:00:00 | Com-Iltg-dWatt-CFL | DEER | Scaled | BaseRatio |  |  | None |  | f |  | t | Com | Any | Lighting | InGen-CFL | Ltg_Lamp | CFLint_lamp |  | ILtg-CFL-Com |  |  |  | CFLratio0357 | CFLratio0357 | CFLscw-Refl(20w) | Review |  | f | f | Disposition: MeasuresList-October312014.xlsx | RobNc |  |  |  | D1316-ILtg-Com-CFLlte30W | 1/1/2013 |  | DEER2015 Uncertain Msr Update
4213 | C-In-CFLscw-Refl(22w)-dWP56 | Commercial Indoor General Lighting: CFL Lamp with integated Ballast replaces pre-existing standard lighting Wattage. Measure includes Code case. Impacts: CFL-based HOU (varies by BldgType) | DEER1314 | Lighting Disposition | 3/6/2015 00:00:00 | Com-Iltg-dWatt-CFL | DEER | Scaled | BaseRatio |  |  | None |  | f |  | t | Com | Any | Lighting | InGen-CFL | Ltg_Lamp | CFLint_lamp |  | ILtg-CFL-Com |  |  |  | CFLratio0357 | CFLratio0357 | CFLscw-Refl(22w) | Review |  | f | f | Disposition: MeasuresList-October312014.xlsx | RobNc |  |  |  | D1316-ILtg-Com-CFLlte30W | 1/1/2013 |  | DEER2015 Uncertain Msr Update
4214 | C-In-CFLscw-Refl(24w)-dWP61 | Commercial Indoor General Lighting: CFL Lamp with integated Ballast replaces pre-existing standard lighting Wattage. Measure includes Code case. Impacts: CFL-based HOU (varies by BldgType) | DEER1314 | Lighting Disposition | 3/6/2015 00:00:00 | Com-Iltg-dWatt-CFL | DEER | Scaled | BaseRatio |  |  | None |  | f |  | t | Com | Any | Lighting | InGen-CFL | Ltg_Lamp | CFLint_lamp |  | ILtg-CFL-Com |  |  |  | CFLratio0357 | CFLratio0357 | CFLscw-Refl(24w) | Review |  | f | f | Disposition: MeasuresList-October312014.xlsx | RobNc |  |  |  | D1316-ILtg-Com-CFLlte30W | 1/1/2013 |  | DEER2015 Uncertain Msr Update
4215 | C-In-CFLscw-Refl(25w)-dWP64 | Commercial Indoor General Lighting: CFL Lamp with integated Ballast replaces pre-existing standard lighting Wattage. Measure includes Code case. Impacts: CFL-based HOU (varies by BldgType) | DEER1314 | Lighting Disposition | 3/6/2015 00:00:00 | Com-Iltg-dWatt-CFL | DEER | Scaled | BaseRatio |  |  | None |  | f |  | t | Com | Any | Lighting | InGen-CFL | Ltg_Lamp | CFLint_lamp |  | ILtg-CFL-Com |  |  |  | CFLratio0357 | CFLratio0357 | CFLscw-Refl(25w) | Review |  | f | f | Disposition: MeasuresList-October312014.xlsx | RobNc |  |  |  | D1316-ILtg-Com-CFLlte30W | 1/1/2013 |  | DEER2015 Uncertain Msr Update
4216 | C-In-CFLscw-Refl(26w)-dWP66 | Commercial Indoor General Lighting: CFL Lamp with integated Ballast replaces pre-existing standard lighting Wattage. Measure includes Code case. Impacts: CFL-based HOU (varies by BldgType) | DEER1314 | Lighting Disposition | 3/6/2015 00:00:00 | Com-Iltg-dWatt-CFL | DEER | Scaled | BaseRatio |  |  | None |  | f |  | t | Com | Any | Lighting | InGen-CFL | Ltg_Lamp | CFLint_lamp |  | ILtg-CFL-Com |  |  |  | CFLratio0357 | CFLratio0357 | CFLscw-Refl(26w) | Review |  | f | f | Disposition: MeasuresList-October312014.xlsx | RobNc |  |  |  | D1316-ILtg-Com-CFLlte30W | 1/1/2013 |  | DEER2015 Uncertain Msr Update
4217 | C-In-CFLscw-Refl(27w)-dWP69 | Commercial Indoor General Lighting: CFL Lamp with integated Ballast replaces pre-existing standard lighting Wattage. Measure includes Code case. Impacts: CFL-based HOU (varies by BldgType) | DEER1314 | Lighting Disposition | 3/6/2015 00:00:00 | Com-Iltg-dWatt-CFL | DEER | Scaled | BaseRatio |  |  | None |  | f |  | t | Com | Any | Lighting | InGen-CFL | Ltg_Lamp | CFLint_lamp |  | ILtg-CFL-Com |  |  |  | CFLratio0357 | CFLratio0357 | CFLscw-Refl(27w) | Review |  | f | f | Disposition: MeasuresList-October312014.xlsx | RobNc |  |  |  | D1316-ILtg-Com-CFLlte30W | 1/1/2013 |  | DEER2015 Uncertain Msr Update
4218 | C-In-CFLscw-Refl(28w)-dWP71 | Commercial Indoor General Lighting: CFL Lamp with integated Ballast replaces pre-existing standard lighting Wattage. Measure includes Code case. Impacts: CFL-based HOU (varies by BldgType) | DEER1314 | Lighting Disposition | 3/6/2015 00:00:00 | Com-Iltg-dWatt-CFL | DEER | Scaled | BaseRatio |  |  | None |  | f |  | t | Com | Any | Lighting | InGen-CFL | Ltg_Lamp | CFLint_lamp |  | ILtg-CFL-Com |  |  |  | CFLratio0357 | CFLratio0357 | CFLscw-Refl(28w) | Review |  | f | f | Disposition: MeasuresList-October312014.xlsx | RobNc |  |  |  | D1316-ILtg-Com-CFLlte30W | 1/1/2013 |  | DEER2015 Uncertain Msr Update
4219 | C-In-CFLscw-Refl(30w)-dWP77 | Commercial Indoor General Lighting: CFL Lamp with integated Ballast replaces pre-existing standard lighting Wattage. Measure includes Code case. Impacts: CFL-based HOU (varies by BldgType) | DEER1314 | Lighting Disposition | 3/6/2015 00:00:00 | Com-Iltg-dWatt-CFL | DEER | Scaled | BaseRatio |  |  | None |  | f |  | t | Com | Any | Lighting | InGen-CFL | Ltg_Lamp | CFLint_lamp |  | ILtg-CFL-Com |  |  |  | CFLratio0357 | CFLratio0357 | CFLscw-Refl(30w) | Review |  | f | f | Disposition: MeasuresList-October312014.xlsx | RobNc |  |  |  | D1316-ILtg-Com-CFLlte30W | 1/1/2013 |  | DEER2015 Uncertain Msr Update
4225 | C-In-CFLscw-Refl(7w)-dWP17 | Commercial Indoor General Lighting: CFL Lamp with integated Ballast replaces pre-existing standard lighting Wattage. Measure includes Code case. Impacts: CFL-based HOU (varies by BldgType) | DEER1314 | Lighting Disposition | 3/6/2015 00:00:00 | Com-Iltg-dWatt-CFL | DEER | Scaled | BaseRatio |  |  | None |  | f |  | t | Com | Any | Lighting | InGen-CFL | Ltg_Lamp | CFLint_lamp |  | ILtg-CFL-Com |  |  |  | CFLratio0357 | CFLratio0357 | CFLscw-Refl(7w) | Review |  | f | f | Disposition: MeasuresList-October312014.xlsx | RobNc |  |  |  | D1316-ILtg-Com-CFLlte30W | 1/1/2013 |  | DEER2015 Uncertain Msr Update
4226 | C-In-CFLscw-Refl(8w)-dWP20 | Commercial Indoor General Lighting: CFL Lamp with integated Ballast replaces pre-existing standard lighting Wattage. Measure includes Code case. Impacts: CFL-based HOU (varies by BldgType) | DEER1314 | Lighting Disposition | 3/6/2015 00:00:00 | Com-Iltg-dWatt-CFL | DEER | Scaled | BaseRatio |  |  | None |  | f |  | t | Com | Any | Lighting | InGen-CFL | Ltg_Lamp | CFLint_lamp |  | ILtg-CFL-Com |  |  |  | CFLratio0357 | CFLratio0357 | CFLscw-Refl(8w) | Review |  | f | f | Disposition: MeasuresList-October312014.xlsx | RobNc |  |  |  | D1316-ILtg-Com-CFLlte30W | 1/1/2013 |  | DEER2015 Uncertain Msr Update
4227 | C-In-CFLscw-Refl(9w)-dWP23 | Commercial Indoor General Lighting: CFL Lamp with integated Ballast replaces pre-existing standard lighting Wattage. Measure includes Code case. Impacts: CFL-based HOU (varies by BldgType) | DEER1314 | Lighting Disposition | 3/6/2015 00:00:00 | Com-Iltg-dWatt-CFL | DEER | Scaled | BaseRatio |  |  | None |  | f |  | t | Com | Any | Lighting | InGen-CFL | Ltg_Lamp | CFLint_lamp |  | ILtg-CFL-Com |  |  |  | CFLratio0357 | CFLratio0357 | CFLscw-Refl(9w) | Review |  | f | f | Disposition: MeasuresList-October312014.xlsx | RobNc |  |  |  | D1316-ILtg-Com-CFLlte30W | 1/1/2013 |  | DEER2015 Uncertain Msr Update
4228 | C-In-CFLscw-Refl-1(15w)-dWP38 | Commercial Indoor General Lighting: CFL Lamp with integated Ballast replaces pre-existing standard lighting Wattage. Measure includes Code case. Impacts: CFL-based HOU (varies by BldgType) | DEER1314 | Lighting Disposition | 3/6/2015 00:00:00 | Com-Iltg-dWatt-CFL | DEER | Scaled | BaseRatio |  |  | None |  | f |  | t | Com | Any | Lighting | InGen-CFL | Ltg_Lamp | CFLint_lamp |  | ILtg-CFL-Com |  |  |  | CFLratio0357 | CFLratio0357 | CFLscw-Refl-1(15w) | Review |  | f | f | Disposition: MeasuresList-October312014.xlsx | RobNc |  |  |  | D1316-ILtg-Com-CFLlte30W | 1/1/2013 |  | DEER2015 Uncertain Msr Update
4229 | C-In-CFLscw-Refl-1(23w)-dWP59 | Commercial Indoor General Lighting: CFL Lamp with integated Ballast replaces pre-existing standard lighting Wattage. Measure includes Code case. Impacts: CFL-based HOU (varies by BldgType) | DEER1314 | Lighting Disposition | 3/6/2015 00:00:00 | Com-Iltg-dWatt-CFL | DEER | Scaled | BaseRatio |  |  | None |  | f |  | t | Com | Any | Lighting | InGen-CFL | Ltg_Lamp | CFLint_lamp |  | ILtg-CFL-Com |  |  |  | CFLratio0357 | CFLratio0357 | CFLscw-Refl-1(23w) | Review |  | f | f | Disposition: MeasuresList-October312014.xlsx | RobNc |  |  |  | D1316-ILtg-Com-CFLlte30W | 1/1/2013 |  | DEER2015 Uncertain Msr Update
4874 | R-In-CFLscw(100w)-dWP247 | Residential Indoor General Lighting: CFL Lamp with integated Ballast replaces pre-existing standard lighting Wattage. Measure includes Code case. Impacts: CFL-based HOU (varies by BldgType) | DEER1314 | Lighting Disposition | 5/18/2015 | Res-Iltg-dWatt-CFL | Non-DEER | Scaled | BaseRatio |  |  | None |  | f |  | t | Res | Any | Lighting | InGen-CFL | Ltg_Lamp | CFLint_lamp |  | ILtg-CFL-Res |  |  |  | CFLratio0347 | CFLratio0347 | CFLscw(100w) | Standard | Transition to new HOU begins 1/1/2016 as part of DEER2016 | f | f | Disposition: MeasuresList-October312014.xlsx | RobNc |  |  | Res-Lighting-InGen_CFLratio0347_CFLscw-100w | DEER1315end | 1/1/2013 | 2015-12-31 | DEER2016 Update (Msr Expires)
4875 | R-In-CFLscw(10w)-dWP24 | Residential Indoor General Lighting: CFL Lamp with integated Ballast replaces pre-existing standard lighting Wattage. Measure includes Code case. Impacts: CFL-based HOU (varies by BldgType) | DEER1314 | Lighting Disposition | 5/18/2015 | Res-Iltg-dWatt-CFL | DEER | Scaled | BaseRatio |  |  | None |  | f |  | t | Res | Any | Lighting | InGen-CFL | Ltg_Lamp | CFLint_lamp |  | ILtg-CFL-Res |  |  |  | CFLratio0347 | CFLratio0347 | CFLscw(10w) | Standard |  | f | f | Disposition: MeasuresList-October312014.xlsx | RobNc |  |  |  | DEER1315-lt30wCFL | 1/1/2013 | 5/31/2015 | DEER2015 Uncertain Msr Update (Msr Expires)
4876 | R-In-CFLscw(11w)-dWP27 | Residential Indoor General Lighting: CFL Lamp with integated Ballast replaces pre-existing standard lighting Wattage. Measure includes Code case. Impacts: CFL-based HOU (varies by BldgType) | DEER1314 | Lighting Disposition | 5/18/2015 | Res-Iltg-dWatt-CFL | DEER | Scaled | BaseRatio |  |  | None |  | f |  | t | Res | Any | Lighting | InGen-CFL | Ltg_Lamp | CFLint_lamp |  | ILtg-CFL-Res |  |  |  | CFLratio0347 | CFLratio0347 | CFLscw(11w) | Standard |  | f | f | Disposition: MeasuresList-October312014.xlsx | RobNc |  |  | Res-Lighting-InGen_CFLratio0347_CFLscw-11w | DEER1315-lt30wCFL | 1/1/2013 | 5/31/2015 | DEER2015 Uncertain Msr Update (Msr Expires)
4877 | R-In-CFLscw(12w)-dWP29 | Residential Indoor General Lighting: CFL Lamp with integated Ballast replaces pre-existing standard lighting Wattage. Measure includes Code case. Impacts: CFL-based HOU (varies by BldgType) | DEER1314 | Lighting Disposition | 5/18/2015 | Res-Iltg-dWatt-CFL | DEER | Scaled | BaseRatio |  |  | None |  | f |  | t | Res | Any | Lighting | InGen-CFL | Ltg_Lamp | CFLint_lamp |  | ILtg-CFL-Res |  |  |  | CFLratio0347 | CFLratio0347 | CFLscw(12w) | Standard |  | f | f | Disposition: MeasuresList-October312014.xlsx | RobNc |  |  |  | DEER1315-lt30wCFL | 1/1/2013 | 5/31/2015 | DEER2015 Uncertain Msr Update (Msr Expires)
4878 | R-In-CFLscw(13w)-dWP32 | Residential Indoor General Lighting: CFL Lamp with integated Ballast replaces pre-existing standard lighting Wattage. Measure includes Code case. Impacts: CFL-based HOU (varies by BldgType) | DEER1314 | Lighting Disposition | 5/18/2015 | Res-Iltg-dWatt-CFL | DEER | Scaled | BaseRatio |  |  | None |  | f |  | t | Res | Any | Lighting | InGen-CFL | Ltg_Lamp | CFLint_lamp |  | ILtg-CFL-Res |  |  |  | CFLratio0347 | CFLratio0347 | CFLscw(13w) | Standard |  | f | f | Disposition: MeasuresList-October312014.xlsx | RobNc |  |  |  | DEER1315-lt30wCFL | 1/1/2013 | 5/31/2015 | DEER2015 Uncertain Msr Update (Msr Expires)
4879 | R-In-CFLscw(14w)-dWP34 | Residential Indoor General Lighting: CFL Lamp with integated Ballast replaces pre-existing standard lighting Wattage. Measure includes Code case. Impacts: CFL-based HOU (varies by BldgType) | DEER1314 | Lighting Disposition | 5/18/2015 | Res-Iltg-dWatt-CFL | DEER | Scaled | BaseRatio |  |  | None |  | f |  | t | Res | Any | Lighting | InGen-CFL | Ltg_Lamp | CFLint_lamp |  | ILtg-CFL-Res |  |  |  | CFLratio0347 | CFLratio0347 | CFLscw(14w) | Standard |  | f | f | Disposition: MeasuresList-October312014.xlsx | RobNc |  |  |  | DEER1315-lt30wCFL | 1/1/2013 | 5/31/2015 | DEER2015 Uncertain Msr Update (Msr Expires)
4880 | R-In-CFLscw(150w)-dWP370 | Residential Indoor General Lighting: CFL Lamp with integated Ballast replaces pre-existing standard lighting Wattage. Measure includes Code case. Impacts: CFL-based HOU (varies by BldgType) | DEER1314 | Lighting Disposition | 5/18/2015 | Res-Iltg-dWatt-CFL | Non-DEER | Scaled | BaseRatio |  |  | None |  | f |  | t | Res | Any | Lighting | InGen-CFL | Ltg_Lamp | CFLint_lamp |  | ILtg-CFL-Res |  |  |  | CFLratio0347 | CFLratio0347 | CFLscw(150w) | Standard | Transition to new HOU begins 1/1/2016 as part of DEER2016 | f | f | Disposition: MeasuresList-October312014.xlsx | RobNc |  |  |  | DEER1315end | 1/1/2013 | 2015-12-31 | DEER2016 Update (Msr Expires)
4881 | R-In-CFLscw(15w)-dWP37 | Residential Indoor General Lighting: CFL Lamp with integated Ballast replaces pre-existing standard lighting Wattage. Measure includes Code case. Impacts: CFL-based HOU (varies by BldgType) | DEER1314 | Lighting Disposition | 5/18/2015 | Res-Iltg-dWatt-CFL | DEER | Scaled | BaseRatio |  |  | None |  | f |  | t | Res | Any | Lighting | InGen-CFL | Ltg_Lamp | CFLint_lamp |  | ILtg-CFL-Res |  |  |  | CFLratio0347 | CFLratio0347 | CFLscw(15w) | Standard |  | f | f | Disposition: MeasuresList-October312014.xlsx | RobNc |  |  | Res-Lighting-InGen_CFLratio0347_CFLscw-15w | DEER1315-lt30wCFL | 1/1/2013 | 5/31/2015 | DEER2015 Uncertain Msr Update (Msr Expires)
4882 | R-In-CFLscw(16w)-dWP39 | Residential Indoor General Lighting: CFL Lamp with integated Ballast replaces pre-existing standard lighting Wattage. Measure includes Code case. Impacts: CFL-based HOU (varies by BldgType) | DEER1314 | Lighting Disposition | 5/18/2015 | Res-Iltg-dWatt-CFL | DEER | Scaled | BaseRatio |  |  | None |  | f |  | t | Res | Any | Lighting | InGen-CFL | Ltg_Lamp | CFLint_lamp |  | ILtg-CFL-Res |  |  |  | CFLratio0347 | CFLratio0347 | CFLscw(16w) | Standard |  | f | f | Disposition: MeasuresList-October312014.xlsx | RobNc |  |  |  | DEER1315-lt30wCFL | 1/1/2013 | 5/31/2015 | DEER2015 Uncertain Msr Update (Msr Expires)
4883 | R-In-CFLscw(17w)-dWP41 | Residential Indoor General Lighting: CFL Lamp with integated Ballast replaces pre-existing standard lighting Wattage. Measure includes Code case. Impacts: CFL-based HOU (varies by BldgType) | DEER1314 | Lighting Disposition | 5/18/2015 | Res-Iltg-dWatt-CFL | Non-DEER | Scaled | BaseRatio |  |  | None |  | f |  | t | Res | Any | Lighting | InGen-CFL | Ltg_Lamp | CFLint_lamp |  | ILtg-CFL-Res |  |  |  | CFLratio0347 | CFLratio0347 | CFLscw(17w) | Standard | Not used in 2013-14 Lighting Disposition | f | f | Disposition: MeasuresList-October312014.xlsx | RobNc |  |  |  | DEER1315-lt30wCFL | 1/1/2013 | 5/31/2015 | DEER2015 Uncertain Msr Update (Msr Expires)
4884 | R-In-CFLscw(18w)-dWP44 | Residential Indoor General Lighting: CFL Lamp with integated Ballast replaces pre-existing standard lighting Wattage. Measure includes Code case. Impacts: CFL-based HOU (varies by BldgType) | DEER1314 | Lighting Disposition | 5/18/2015 | Res-Iltg-dWatt-CFL | DEER | Scaled | BaseRatio |  |  | None |  | f |  | t | Res | Any | Lighting | InGen-CFL | Ltg_Lamp | CFLint_lamp |  | ILtg-CFL-Res |  |  |  | CFLratio0347 | CFLratio0347 | CFLscw(18w) | Standard |  | f | f | Disposition: MeasuresList-October312014.xlsx | RobNc |  |  | Res-Lighting-InGen_CFLratio0347_CFLscw-18w | DEER1315-lt30wCFL | 1/1/2013 | 5/31/2015 | DEER2015 Uncertain Msr Update (Msr Expires)
4885 | R-In-CFLscw(19w)-dWP46 | Residential Indoor General Lighting: CFL Lamp with integated Ballast replaces pre-existing standard lighting Wattage. Measure includes Code case. Impacts: CFL-based HOU (varies by BldgType) | DEER1314 | Lighting Disposition | 5/18/2015 | Res-Iltg-dWatt-CFL | DEER | Scaled | BaseRatio |  |  | None |  | f |  | t | Res | Any | Lighting | InGen-CFL | Ltg_Lamp | CFLint_lamp |  | ILtg-CFL-Res |  |  |  | CFLratio0347 | CFLratio0347 | CFLscw(19w) | Standard |  | f | f | Disposition: MeasuresList-October312014.xlsx | RobNc |  |  |  | DEER1315-lt30wCFL | 1/1/2013 | 5/31/2015 | DEER2015 Uncertain Msr Update (Msr Expires)
4886 | R-In-CFLscw(200w)-dWP494 | Residential Indoor General Lighting: CFL Lamp with integated Ballast replaces pre-existing standard lighting Wattage. Measure includes Code case. Impacts: CFL-based HOU (varies by BldgType) | DEER1314 | Lighting Disposition | 5/18/2015 | Res-Iltg-dWatt-CFL | Non-DEER | Scaled | BaseRatio |  |  | None |  | f |  | t | Res | Any | Lighting | InGen-CFL | Ltg_Lamp | CFLint_lamp |  | ILtg-CFL-Res |  |  |  | CFLratio0347 | CFLratio0347 | CFLscw(200w) | Standard | Transition to new HOU begins 1/1/2016 as part of DEER2016 | f | f | Disposition: MeasuresList-October312014.xlsx | RobNc |  |  | Res-Lighting-InGen_CFLratio0347_CFLscw-200w | DEER1315end | 1/1/2013 | 2015-12-31 | DEER2016 Update (Msr Expires)
4887 | R-In-CFLscw(20w)-dWP49 | Residential Indoor General Lighting: CFL Lamp with integated Ballast replaces pre-existing standard lighting Wattage. Measure includes Code case. Impacts: CFL-based HOU (varies by BldgType) | DEER1314 | Lighting Disposition | 5/18/2015 | Res-Iltg-dWatt-CFL | DEER | Scaled | BaseRatio |  |  | None |  | f |  | t | Res | Any | Lighting | InGen-CFL | Ltg_Lamp | CFLint_lamp |  | ILtg-CFL-Res |  |  |  | CFLratio0347 | CFLratio0347 | CFLscw(20w) | Standard |  | f | f | Disposition: MeasuresList-October312014.xlsx | RobNc |  |  | Res-Lighting-InGen_CFLratio0347_CFLscw-20w | DEER1315-lt30wCFL | 1/1/2013 | 5/31/2015 | DEER2015 Uncertain Msr Update (Msr Expires)
4888 | R-In-CFLscw(22w)-dWP54 | Residential Indoor General Lighting: CFL Lamp with integated Ballast replaces pre-existing standard lighting Wattage. Measure includes Code case. Impacts: CFL-based HOU (varies by BldgType) | DEER1314 | Lighting Disposition | 5/18/2015 | Res-Iltg-dWatt-CFL | DEER | Scaled | BaseRatio |  |  | None |  | f |  | t | Res | Any | Lighting | InGen-CFL | Ltg_Lamp | CFLint_lamp |  | ILtg-CFL-Res |  |  |  | CFLratio0347 | CFLratio0347 | CFLscw(22w) | Standard |  | f | f | Disposition: MeasuresList-October312014.xlsx | RobNc |  |  | Res-Lighting-InGen_CFLratio0347_CFLscw-22w | DEER1315-lt30wCFL | 1/1/2013 | 5/31/2015 | DEER2015 Uncertain Msr Update (Msr Expires)
4889 | R-In-CFLscw(23w)-dWP56 | Residential Indoor General Lighting: CFL Lamp with integated Ballast replaces pre-existing standard lighting Wattage. Measure includes Code case. Impacts: CFL-based HOU (varies by BldgType) | DEER1314 | Lighting Disposition | 5/18/2015 | Res-Iltg-dWatt-CFL | DEER | Scaled | BaseRatio |  |  | None |  | f |  | t | Res | Any | Lighting | InGen-CFL | Ltg_Lamp | CFLint_lamp |  | ILtg-CFL-Res |  |  |  | CFLratio0347 | CFLratio0347 | CFLscw(23w) | Standard |  | f | f | Disposition: MeasuresList-October312014.xlsx | RobNc |  |  |  | DEER1315-lt30wCFL | 1/1/2013 | 5/31/2015 | DEER2015 Uncertain Msr Update (Msr Expires)
4890 | R-In-CFLscw(24w)-dWP59 | Residential Indoor General Lighting: CFL Lamp with integated Ballast replaces pre-existing standard lighting Wattage. Measure includes Code case. Impacts: CFL-based HOU (varies by BldgType) | DEER1314 | Lighting Disposition | 5/18/2015 | Res-Iltg-dWatt-CFL | DEER | Scaled | BaseRatio |  |  | None |  | f |  | t | Res | Any | Lighting | InGen-CFL | Ltg_Lamp | CFLint_lamp |  | ILtg-CFL-Res |  |  |  | CFLratio0347 | CFLratio0347 | CFLscw(24w) | Standard |  | f | f | Disposition: MeasuresList-October312014.xlsx | RobNc |  |  | Res-Lighting-InGen_CFLratio0347_CFLscw-24w | DEER1315-lt30wCFL | 1/1/2013 | 5/31/2015 | DEER2015 Uncertain Msr Update (Msr Expires)
4891 | R-In-CFLscw(25w)-dWP61 | Residential Indoor General Lighting: CFL Lamp with integated Ballast replaces pre-existing standard lighting Wattage. Measure includes Code case. Impacts: CFL-based HOU (varies by BldgType) | DEER1314 | Lighting Disposition | 5/18/2015 | Res-Iltg-dWatt-CFL | DEER | Scaled | BaseRatio |  |  | None |  | f |  | t | Res | Any | Lighting | InGen-CFL | Ltg_Lamp | CFLint_lamp |  | ILtg-CFL-Res |  |  |  | CFLratio0347 | CFLratio0347 | CFLscw(25w) | Standard |  | f | f | Disposition: MeasuresList-October312014.xlsx | RobNc |  |  |  | DEER1315-lt30wCFL | 1/1/2013 | 5/31/2015 | DEER2015 Uncertain Msr Update (Msr Expires)
4892 | R-In-CFLscw(26w)-dWP64 | Residential Indoor General Lighting: CFL Lamp with integated Ballast replaces pre-existing standard lighting Wattage. Measure includes Code case. Impacts: CFL-based HOU (varies by BldgType) | DEER1314 | Lighting Disposition | 5/18/2015 | Res-Iltg-dWatt-CFL | DEER | Scaled | BaseRatio |  |  | None |  | f |  | t | Res | Any | Lighting | InGen-CFL | Ltg_Lamp | CFLint_lamp |  | ILtg-CFL-Res |  |  |  | CFLratio0347 | CFLratio0347 | CFLscw(26w) | Standard |  | f | f | Disposition: MeasuresList-October312014.xlsx | RobNc |  |  | Res-Lighting-InGen_CFLratio0347_CFLscw-26w | DEER1315-lt30wCFL | 1/1/2013 | 5/31/2015 | DEER2015 Uncertain Msr Update (Msr Expires)
4893 | R-In-CFLscw(27w)-dWP66 | Residential Indoor General Lighting: CFL Lamp with integated Ballast replaces pre-existing standard lighting Wattage. Measure includes Code case. Impacts: CFL-based HOU (varies by BldgType) | DEER1314 | Lighting Disposition | 5/18/2015 | Res-Iltg-dWatt-CFL | DEER | Scaled | BaseRatio |  |  | None |  | f |  | t | Res | Any | Lighting | InGen-CFL | Ltg_Lamp | CFLint_lamp |  | ILtg-CFL-Res |  |  |  | CFLratio0347 | CFLratio0347 | CFLscw(27w) | Standard |  | f | f | Disposition: MeasuresList-October312014.xlsx | RobNc |  |  |  | DEER1315-lt30wCFL | 1/1/2013 | 5/31/2015 | DEER2015 Uncertain Msr Update (Msr Expires)
4894 | R-In-CFLscw(28w)-dWP69 | Residential Indoor General Lighting: CFL Lamp with integated Ballast replaces pre-existing standard lighting Wattage. Measure includes Code case. Impacts: CFL-based HOU (varies by BldgType) | DEER1314 | Lighting Disposition | 5/18/2015 | Res-Iltg-dWatt-CFL | DEER | Scaled | BaseRatio |  |  | None |  | f |  | t | Res | Any | Lighting | InGen-CFL | Ltg_Lamp | CFLint_lamp |  | ILtg-CFL-Res |  |  |  | CFLratio0347 | CFLratio0347 | CFLscw(28w) | Standard |  | f | f | Disposition: MeasuresList-October312014.xlsx | RobNc |  |  | Res-Lighting-InGen_CFLratio0347_CFLscw-28w | DEER1315-lt30wCFL | 1/1/2013 | 5/31/2015 | DEER2015 Uncertain Msr Update (Msr Expires)
4895 | R-In-CFLscw(30w)-dWP74 | Residential Indoor General Lighting: CFL Lamp with integated Ballast replaces pre-existing standard lighting Wattage. Measure includes Code case. Impacts: CFL-based HOU (varies by BldgType) | DEER1314 | Lighting Disposition | 5/18/2015 | Res-Iltg-dWatt-CFL | DEER | Scaled | BaseRatio |  |  | None |  | f |  | t | Res | Any | Lighting | InGen-CFL | Ltg_Lamp | CFLint_lamp |  | ILtg-CFL-Res |  |  |  | CFLratio0347 | CFLratio0347 | CFLscw(30w) | Standard |  | f | f | Disposition: MeasuresList-October312014.xlsx | RobNc |  |  | Res-Lighting-InGen_CFLratio0347_CFLscw-30w | DEER1315-lt30wCFL | 1/1/2013 | 5/31/2015 | DEER2015 Uncertain Msr Update (Msr Expires)
4896 | R-In-CFLscw(31w)-dWP76 | Residential Indoor General Lighting: CFL Lamp with integated Ballast replaces pre-existing standard lighting Wattage. Measure includes Code case. Impacts: CFL-based HOU (varies by BldgType) | DEER1314 | Lighting Disposition | 5/18/2015 | Res-Iltg-dWatt-CFL | Non-DEER | Scaled | BaseRatio |  |  | None |  | f |  | t | Res | Any | Lighting | InGen-CFL | Ltg_Lamp | CFLint_lamp |  | ILtg-CFL-Res |  |  |  | CFLratio0347 | CFLratio0347 | CFLscw(31w) | Standard | Transition to new HOU begins 1/1/2016 as part of DEER2016 | f | f | Disposition: MeasuresList-October312014.xlsx | RobNc |  |  |  | DEER1315end | 1/1/2013 | 2015-12-31 | DEER2016 Update (Msr Expires)
4897 | R-In-CFLscw(32w)-dWP79 | Residential Indoor General Lighting: CFL Lamp with integated Ballast replaces pre-existing standard lighting Wattage. Measure includes Code case. Impacts: CFL-based HOU (varies by BldgType) | DEER1314 | Lighting Disposition | 5/18/2015 | Res-Iltg-dWatt-CFL | Non-DEER | Scaled | BaseRatio |  |  | None |  | f |  | t | Res | Any | Lighting | InGen-CFL | Ltg_Lamp | CFLint_lamp |  | ILtg-CFL-Res |  |  |  | CFLratio0347 | CFLratio0347 | CFLscw(32w) | Standard | Transition to new HOU begins 1/1/2016 as part of DEER2016 | f | f | Disposition: MeasuresList-October312014.xlsx | RobNc |  |  | Res-Lighting-InGen_CFLratio0347_CFLscw-32w | DEER1315end | 1/1/2013 | 2015-12-31 | DEER2016 Update (Msr Expires)
4898 | R-In-CFLscw(36w)-dWP88 | Residential Indoor General Lighting: CFL Lamp with integated Ballast replaces pre-existing standard lighting Wattage. Measure includes Code case. Impacts: CFL-based HOU (varies by BldgType) | DEER1314 | Lighting Disposition | 5/18/2015 | Res-Iltg-dWatt-CFL | Non-DEER | Scaled | BaseRatio |  |  | None |  | f |  | t | Res | Any | Lighting | InGen-CFL | Ltg_Lamp | CFLint_lamp |  | ILtg-CFL-Res |  |  |  | CFLratio0347 | CFLratio0347 | CFLscw(36w) | Standard | Transition to new HOU begins 1/1/2016 as part of DEER2016 | f | f | Disposition: MeasuresList-October312014.xlsx | RobNc |  |  |  | DEER1315end | 1/1/2013 | 2015-12-31 | DEER2016 Update (Msr Expires)
4899 | R-In-CFLscw(40w)-dWP98 | Residential Indoor General Lighting: CFL Lamp with integated Ballast replaces pre-existing standard lighting Wattage. Measure includes Code case. Impacts: CFL-based HOU (varies by BldgType) | DEER1314 | Lighting Disposition | 5/18/2015 | Res-Iltg-dWatt-CFL | Non-DEER | Scaled | BaseRatio |  |  | None |  | f |  | t | Res | Any | Lighting | InGen-CFL | Ltg_Lamp | CFLint_lamp |  | ILtg-CFL-Res |  |  |  | CFLratio0347 | CFLratio0347 | CFLscw(40w) | Standard | Transition to new HOU begins 1/1/2016 as part of DEER2016 | f | f | Disposition: MeasuresList-October312014.xlsx | RobNc |  |  |  | DEER1315end | 1/1/2013 | 2015-12-31 | DEER2016 Update (Msr Expires)
4900 | R-In-CFLscw(42w)-dWP103 | Residential Indoor General Lighting: CFL Lamp with integated Ballast replaces pre-existing standard lighting Wattage. Measure includes Code case. Impacts: CFL-based HOU (varies by BldgType) | DEER1314 | Lighting Disposition | 5/18/2015 | Res-Iltg-dWatt-CFL | Non-DEER | Scaled | BaseRatio |  |  | None |  | f |  | t | Res | Any | Lighting | InGen-CFL | Ltg_Lamp | CFLint_lamp |  | ILtg-CFL-Res |  |  |  | CFLratio0347 | CFLratio0347 | CFLscw(42w) | Standard | Transition to new HOU begins 1/1/2016 as part of DEER2016 | f | f | Disposition: MeasuresList-October312014.xlsx | RobNc |  |  |  | DEER1315end | 1/1/2013 | 2015-12-31 | DEER2016 Update (Msr Expires)
4901 | R-In-CFLscw(45w)-dWP111 | Residential Indoor General Lighting: CFL Lamp with integated Ballast replaces pre-existing standard lighting Wattage. Measure includes Code case. Impacts: CFL-based HOU (varies by BldgType) | DEER1314 | Lighting Disposition | 5/18/2015 | Res-Iltg-dWatt-CFL | Non-DEER | Scaled | BaseRatio |  |  | None |  | f |  | t | Res | Any | Lighting | InGen-CFL | Ltg_Lamp | CFLint_lamp |  | ILtg-CFL-Res |  |  |  | CFLratio0347 | CFLratio0347 | CFLscw(45w) | Standard | Transition to new HOU begins 1/1/2016 as part of DEER2016 | f | f | Disposition: MeasuresList-October312014.xlsx | RobNc |  |  |  | DEER1315end | 1/1/2013 | 2015-12-31 | DEER2016 Update (Msr Expires)
4902 | R-In-CFLscw(4w)-dWP9 | Residential Indoor General Lighting: CFL Lamp with integated Ballast replaces pre-existing standard lighting Wattage. Measure includes Code case. Impacts: CFL-based HOU (varies by BldgType) | DEER1314 | Lighting Disposition | 5/18/2015 | Res-Iltg-dWatt-CFL | Non-DEER | Scaled | BaseRatio |  |  | None |  | f |  | t | Res | Any | Lighting | InGen-CFL | Ltg_Lamp | CFLint_lamp |  | ILtg-CFL-Res |  |  |  | CFLratio0347 | CFLratio0347 | CFLscw(4w) | Standard | Not used in 2013-14 Lighting Disposition | f | f | Disposition: MeasuresList-October312014.xlsx | RobNc |  |  |  | DEER1315-lt30wCFL | 1/1/2013 | 5/31/2015 | DEER2015 Uncertain Msr Update (Msr Expires)
4903 | R-In-CFLscw(55w)-dWP135 | Residential Indoor General Lighting: CFL Lamp with integated Ballast replaces pre-existing standard lighting Wattage. Measure includes Code case. Impacts: CFL-based HOU (varies by BldgType) | DEER1314 | Lighting Disposition | 5/18/2015 | Res-Iltg-dWatt-CFL | Non-DEER | Scaled | BaseRatio |  |  | None |  | f |  | t | Res | Any | Lighting | InGen-CFL | Ltg_Lamp | CFLint_lamp |  | ILtg-CFL-Res |  |  |  | CFLratio0347 | CFLratio0347 | CFLscw(55w) | Standard | Transition to new HOU begins 1/1/2016 as part of DEER2016 | f | f | Disposition: MeasuresList-October312014.xlsx | RobNc |  |  |  | DEER1315end | 1/1/2013 | 2015-12-31 | DEER2016 Update (Msr Expires)
4904 | R-In-CFLscw(60w)-dWP148 | Residential Indoor General Lighting: CFL Lamp with integated Ballast replaces pre-existing standard lighting Wattage. Measure includes Code case. Impacts: CFL-based HOU (varies by BldgType) | DEER1314 | Lighting Disposition | 5/18/2015 | Res-Iltg-dWatt-CFL | Non-DEER | Scaled | BaseRatio |  |  | None |  | f |  | t | Res | Any | Lighting | InGen-CFL | Ltg_Lamp | CFLint_lamp |  | ILtg-CFL-Res |  |  |  | CFLratio0347 | CFLratio0347 | CFLscw(60w) | Standard | Transition to new HOU begins 1/1/2016 as part of DEER2016 | f | f | Disposition: MeasuresList-October312014.xlsx | RobNc |  |  | Res-Lighting-InGen_CFLratio0347_CFLscw-60w | DEER1315end | 1/1/2013 | 2015-12-31 | DEER2016 Update (Msr Expires)
4905 | R-In-CFLscw(7w)-dWP17 | Residential Indoor General Lighting: CFL Lamp with integated Ballast replaces pre-existing standard lighting Wattage. Measure includes Code case. Impacts: CFL-based HOU (varies by BldgType) | DEER1314 | Lighting Disposition | 5/18/2015 | Res-Iltg-dWatt-CFL | DEER | Scaled | BaseRatio |  |  | None |  | f |  | t | Res | Any | Lighting | InGen-CFL | Ltg_Lamp | CFLint_lamp |  | ILtg-CFL-Res |  |  |  | CFLratio0347 | CFLratio0347 | CFLscw(7w) | Standard |  | f | f | Disposition: MeasuresList-October312014.xlsx | RobNc |  |  | Res-Lighting-InGen_CFLratio0347_CFLscw-7w | DEER1315-lt30wCFL | 1/1/2013 | 5/31/2015 | DEER2015 Uncertain Msr Update (Msr Expires)
4906 | R-In-CFLscw(80w)-dWP197 | Residential Indoor General Lighting: CFL Lamp with integated Ballast replaces pre-existing standard lighting Wattage. Measure includes Code case. Impacts: CFL-based HOU (varies by BldgType) | DEER1314 | Lighting Disposition | 5/18/2015 | Res-Iltg-dWatt-CFL | Non-DEER | Scaled | BaseRatio |  |  | None |  | f |  | t | Res | Any | Lighting | InGen-CFL | Ltg_Lamp | CFLint_lamp |  | ILtg-CFL-Res |  |  |  | CFLratio0347 | CFLratio0347 | CFLscw(80w) | Standard | Transition to new HOU begins 1/1/2016 as part of DEER2016 | f | f | Disposition: MeasuresList-October312014.xlsx | RobNc |  |  |  | DEER1315end | 1/1/2013 | 2015-12-31 | DEER2016 Update (Msr Expires)
4907 | R-In-CFLscw(8w)-dWP19 | Residential Indoor General Lighting: CFL Lamp with integated Ballast replaces pre-existing standard lighting Wattage. Measure includes Code case. Impacts: CFL-based HOU (varies by BldgType) | DEER1314 | Lighting Disposition | 5/18/2015 | Res-Iltg-dWatt-CFL | DEER | Scaled | BaseRatio |  |  | None |  | f |  | t | Res | Any | Lighting | InGen-CFL | Ltg_Lamp | CFLint_lamp |  | ILtg-CFL-Res |  |  |  | CFLratio0347 | CFLratio0347 | CFLscw(8w) | Standard |  | f | f | Disposition: MeasuresList-October312014.xlsx | RobNc |  |  |  | DEER1315-lt30wCFL | 1/1/2013 | 5/31/2015 | DEER2015 Uncertain Msr Update (Msr Expires)
4908 | R-In-CFLscw(9w)-dWP22 | Residential Indoor General Lighting: CFL Lamp with integated Ballast replaces pre-existing standard lighting Wattage. Measure includes Code case. Impacts: CFL-based HOU (varies by BldgType) | DEER1314 | Lighting Disposition | 5/18/2015 | Res-Iltg-dWatt-CFL | DEER | Scaled | BaseRatio |  |  | None |  | f |  | t | Res | Any | Lighting | InGen-CFL | Ltg_Lamp | CFLint_lamp |  | ILtg-CFL-Res |  |  |  | CFLratio0347 | CFLratio0347 | CFLscw(9w) | Standard |  | f | f | Disposition: MeasuresList-October312014.xlsx | RobNc |  |  | Res-Lighting-InGen_CFLratio0347_CFLscw-9w | DEER1315-lt30wCFL | 1/1/2013 | 5/31/2015 | DEER2015 Uncertain Msr Update (Msr Expires)
4909 | R-In-CFLscw-A(10w)-dWP24 | Residential Indoor General Lighting: CFL Lamp with integated Ballast replaces pre-existing standard lighting Wattage. Measure includes Code case. Impacts: CFL-based HOU (varies by BldgType) | DEER1314 | Lighting Disposition | 5/18/2015 | Res-Iltg-dWatt-CFL | DEER | Scaled | BaseRatio |  |  | None |  | f |  | t | Res | Any | Lighting | InGen-CFL | Ltg_Lamp | CFLint_lamp |  | ILtg-CFL-Res |  |  |  | CFLratio0347 | CFLratio0347 | CFLscw-A(10w) | Standard |  | f | f | Disposition: MeasuresList-October312014.xlsx | RobNc |  |  |  | DEER1315-lt30wCFL | 1/1/2013 | 5/31/2015 | DEER2015 Uncertain Msr Update (Msr Expires)
4910 | R-In-CFLscw-A(11w)-dWP27 | Residential Indoor General Lighting: CFL Lamp with integated Ballast replaces pre-existing standard lighting Wattage. Measure includes Code case. Impacts: CFL-based HOU (varies by BldgType) | DEER1314 | Lighting Disposition | 5/18/2015 | Res-Iltg-dWatt-CFL | DEER | Scaled | BaseRatio |  |  | None |  | f |  | t | Res | Any | Lighting | InGen-CFL | Ltg_Lamp | CFLint_lamp |  | ILtg-CFL-Res |  |  |  | CFLratio0347 | CFLratio0347 | CFLscw-A(11w) | Standard |  | f | f | Disposition: MeasuresList-October312014.xlsx | RobNc |  |  |  | DEER1315-lt30wCFL | 1/1/2013 | 5/31/2015 | DEER2015 Uncertain Msr Update (Msr Expires)
4911 | R-In-CFLscw-A(12w)-dWP29 | Residential Indoor General Lighting: CFL Lamp with integated Ballast replaces pre-existing standard lighting Wattage. Measure includes Code case. Impacts: CFL-based HOU (varies by BldgType) | DEER1314 | Lighting Disposition | 5/18/2015 | Res-Iltg-dWatt-CFL | DEER | Scaled | BaseRatio |  |  | None |  | f |  | t | Res | Any | Lighting | InGen-CFL | Ltg_Lamp | CFLint_lamp |  | ILtg-CFL-Res |  |  |  | CFLratio0347 | CFLratio0347 | CFLscw-A(12w) | Standard |  | f | f | Disposition: MeasuresList-October312014.xlsx | RobNc |  |  |  | DEER1315-lt30wCFL | 1/1/2013 | 5/31/2015 | DEER2015 Uncertain Msr Update (Msr Expires)
4912 | R-In-CFLscw-A(13w)-dWP32 | Residential Indoor General Lighting: CFL Lamp with integated Ballast replaces pre-existing standard lighting Wattage. Measure includes Code case. Impacts: CFL-based HOU (varies by BldgType) | DEER1314 | Lighting Disposition | 5/18/2015 | Res-Iltg-dWatt-CFL | DEER | Scaled | BaseRatio |  |  | None |  | f |  | t | Res | Any | Lighting | InGen-CFL | Ltg_Lamp | CFLint_lamp |  | ILtg-CFL-Res |  |  |  | CFLratio0347 | CFLratio0347 | CFLscw-A(13w) | Standard |  | f | f | Disposition: MeasuresList-October312014.xlsx | RobNc |  |  |  | DEER1315-lt30wCFL | 1/1/2013 | 5/31/2015 | DEER2015 Uncertain Msr Update (Msr Expires)
4913 | R-In-CFLscw-A(14w)-dWP34 | Residential Indoor General Lighting: CFL Lamp with integated Ballast replaces pre-existing standard lighting Wattage. Measure includes Code case. Impacts: CFL-based HOU (varies by BldgType) | DEER1314 | Lighting Disposition | 5/18/2015 | Res-Iltg-dWatt-CFL | DEER | Scaled | BaseRatio |  |  | None |  | f |  | t | Res | Any | Lighting | InGen-CFL | Ltg_Lamp | CFLint_lamp |  | ILtg-CFL-Res |  |  |  | CFLratio0347 | CFLratio0347 | CFLscw-A(14w) | Standard |  | f | f | Disposition: MeasuresList-October312014.xlsx | RobNc |  |  |  | DEER1315-lt30wCFL | 1/1/2013 | 5/31/2015 | DEER2015 Uncertain Msr Update (Msr Expires)
4914 | R-In-CFLscw-A(15w)-dWP37 | Residential Indoor General Lighting: CFL Lamp with integated Ballast replaces pre-existing standard lighting Wattage. Measure includes Code case. Impacts: CFL-based HOU (varies by BldgType) | DEER1314 | Lighting Disposition | 5/18/2015 | Res-Iltg-dWatt-CFL | DEER | Scaled | BaseRatio |  |  | None |  | f |  | t | Res | Any | Lighting | InGen-CFL | Ltg_Lamp | CFLint_lamp |  | ILtg-CFL-Res |  |  |  | CFLratio0347 | CFLratio0347 | CFLscw-A(15w) | Standard |  | f | f | Disposition: MeasuresList-October312014.xlsx | RobNc |  |  |  | DEER1315-lt30wCFL | 1/1/2013 | 5/31/2015 | DEER2015 Uncertain Msr Update (Msr Expires)
4915 | R-In-CFLscw-A(16w)-dWP39 | Residential Indoor General Lighting: CFL Lamp with integated Ballast replaces pre-existing standard lighting Wattage. Measure includes Code case. Impacts: CFL-based HOU (varies by BldgType) | DEER1314 | Lighting Disposition | 5/18/2015 | Res-Iltg-dWatt-CFL | DEER | Scaled | BaseRatio |  |  | None |  | f |  | t | Res | Any | Lighting | InGen-CFL | Ltg_Lamp | CFLint_lamp |  | ILtg-CFL-Res |  |  |  | CFLratio0347 | CFLratio0347 | CFLscw-A(16w) | Standard |  | f | f | Disposition: MeasuresList-October312014.xlsx | RobNc |  |  |  | DEER1315-lt30wCFL | 1/1/2013 | 5/31/2015 | DEER2015 Uncertain Msr Update (Msr Expires)
4916 | R-In-CFLscw-A(18w)-dWP44 | Residential Indoor General Lighting: CFL Lamp with integated Ballast replaces pre-existing standard lighting Wattage. Measure includes Code case. Impacts: CFL-based HOU (varies by BldgType) | DEER1314 | Lighting Disposition | 5/18/2015 | Res-Iltg-dWatt-CFL | DEER | Scaled | BaseRatio |  |  | None |  | f |  | t | Res | Any | Lighting | InGen-CFL | Ltg_Lamp | CFLint_lamp |  | ILtg-CFL-Res |  |  |  | CFLratio0347 | CFLratio0347 | CFLscw-A(18w) | Standard |  | f | f | Disposition: MeasuresList-October312014.xlsx | RobNc |  |  |  | DEER1315-lt30wCFL | 1/1/2013 | 5/31/2015 | DEER2015 Uncertain Msr Update (Msr Expires)
4917 | R-In-CFLscw-A(19w)-dWP46 | Residential Indoor General Lighting: CFL Lamp with integated Ballast replaces pre-existing standard lighting Wattage. Measure includes Code case. Impacts: CFL-based HOU (varies by BldgType) | DEER1314 | Lighting Disposition | 5/18/2015 | Res-Iltg-dWatt-CFL | DEER | Scaled | BaseRatio |  |  | None |  | f |  | t | Res | Any | Lighting | InGen-CFL | Ltg_Lamp | CFLint_lamp |  | ILtg-CFL-Res |  |  |  | CFLratio0347 | CFLratio0347 | CFLscw-A(19w) | Standard |  | f | f | Disposition: MeasuresList-October312014.xlsx | RobNc |  |  |  | DEER1315-lt30wCFL | 1/1/2013 | 5/31/2015 | DEER2015 Uncertain Msr Update (Msr Expires)
4918 | R-In-CFLscw-A(20w)-dWP49 | Residential Indoor General Lighting: CFL Lamp with integated Ballast replaces pre-existing standard lighting Wattage. Measure includes Code case. Impacts: CFL-based HOU (varies by BldgType) | DEER1314 | Lighting Disposition | 5/18/2015 | Res-Iltg-dWatt-CFL | DEER | Scaled | BaseRatio |  |  | None |  | f |  | t | Res | Any | Lighting | InGen-CFL | Ltg_Lamp | CFLint_lamp |  | ILtg-CFL-Res |  |  |  | CFLratio0347 | CFLratio0347 | CFLscw-A(20w) | Standard |  | f | f | Disposition: MeasuresList-October312014.xlsx | RobNc |  |  |  | DEER1315-lt30wCFL | 1/1/2013 | 5/31/2015 | DEER2015 Uncertain Msr Update (Msr Expires)
4919 | R-In-CFLscw-A(22w)-dWP54 | Residential Indoor General Lighting: CFL Lamp with integated Ballast replaces pre-existing standard lighting Wattage. Measure includes Code case. Impacts: CFL-based HOU (varies by BldgType) | DEER1314 | Lighting Disposition | 5/18/2015 | Res-Iltg-dWatt-CFL | DEER | Scaled | BaseRatio |  |  | None |  | f |  | t | Res | Any | Lighting | InGen-CFL | Ltg_Lamp | CFLint_lamp |  | ILtg-CFL-Res |  |  |  | CFLratio0347 | CFLratio0347 | CFLscw-A(22w) | Standard |  | f | f | Disposition: MeasuresList-October312014.xlsx | RobNc |  |  |  | DEER1315-lt30wCFL | 1/1/2013 | 5/31/2015 | DEER2015 Uncertain Msr Update (Msr Expires)
4920 | R-In-CFLscw-A(23w)-dWP56 | Residential Indoor General Lighting: CFL Lamp with integated Ballast replaces pre-existing standard lighting Wattage. Measure includes Code case. Impacts: CFL-based HOU (varies by BldgType) | DEER1314 | Lighting Disposition | 5/18/2015 | Res-Iltg-dWatt-CFL | DEER | Scaled | BaseRatio |  |  | None |  | f |  | t | Res | Any | Lighting | InGen-CFL | Ltg_Lamp | CFLint_lamp |  | ILtg-CFL-Res |  |  |  | CFLratio0347 | CFLratio0347 | CFLscw-A(23w) | Standard |  | f | f | Disposition: MeasuresList-October312014.xlsx | RobNc |  |  |  | DEER1315-lt30wCFL | 1/1/2013 | 5/31/2015 | DEER2015 Uncertain Msr Update (Msr Expires)
4921 | R-In-CFLscw-A(24w)-dWP59 | Residential Indoor General Lighting: CFL Lamp with integated Ballast replaces pre-existing standard lighting Wattage. Measure includes Code case. Impacts: CFL-based HOU (varies by BldgType) | DEER1314 | Lighting Disposition | 5/18/2015 | Res-Iltg-dWatt-CFL | DEER | Scaled | BaseRatio |  |  | None |  | f |  | t | Res | Any | Lighting | InGen-CFL | Ltg_Lamp | CFLint_lamp |  | ILtg-CFL-Res |  |  |  | CFLratio0347 | CFLratio0347 | CFLscw-A(24w) | Standard |  | f | f | Disposition: MeasuresList-October312014.xlsx | RobNc |  |  |  | DEER1315-lt30wCFL | 1/1/2013 | 5/31/2015 | DEER2015 Uncertain Msr Update (Msr Expires)
4922 | R-In-CFLscw-A(25w)-dWP61 | Residential Indoor General Lighting: CFL Lamp with integated Ballast replaces pre-existing standard lighting Wattage. Measure includes Code case. Impacts: CFL-based HOU (varies by BldgType) | DEER1314 | Lighting Disposition | 5/18/2015 | Res-Iltg-dWatt-CFL | DEER | Scaled | BaseRatio |  |  | None |  | f |  | t | Res | Any | Lighting | InGen-CFL | Ltg_Lamp | CFLint_lamp |  | ILtg-CFL-Res |  |  |  | CFLratio0347 | CFLratio0347 | CFLscw-A(25w) | Standard |  | f | f | Disposition: MeasuresList-October312014.xlsx | RobNc |  |  |  | DEER1315-lt30wCFL | 1/1/2013 | 5/31/2015 | DEER2015 Uncertain Msr Update (Msr Expires)
4923 | R-In-CFLscw-A(26w)-dWP64 | Residential Indoor General Lighting: CFL Lamp with integated Ballast replaces pre-existing standard lighting Wattage. Measure includes Code case. Impacts: CFL-based HOU (varies by BldgType) | DEER1314 | Lighting Disposition | 5/18/2015 | Res-Iltg-dWatt-CFL | DEER | Scaled | BaseRatio |  |  | None |  | f |  | t | Res | Any | Lighting | InGen-CFL | Ltg_Lamp | CFLint_lamp |  | ILtg-CFL-Res |  |  |  | CFLratio0347 | CFLratio0347 | CFLscw-A(26w) | Standard |  | f | f | Disposition: MeasuresList-October312014.xlsx | RobNc |  |  |  | DEER1315-lt30wCFL | 1/1/2013 | 5/31/2015 | DEER2015 Uncertain Msr Update (Msr Expires)
4924 | R-In-CFLscw-A(27w)-dWP66 | Residential Indoor General Lighting: CFL Lamp with integated Ballast replaces pre-existing standard lighting Wattage. Measure includes Code case. Impacts: CFL-based HOU (varies by BldgType) | DEER1314 | Lighting Disposition | 5/18/2015 | Res-Iltg-dWatt-CFL | DEER | Scaled | BaseRatio |  |  | None |  | f |  | t | Res | Any | Lighting | InGen-CFL | Ltg_Lamp | CFLint_lamp |  | ILtg-CFL-Res |  |  |  | CFLratio0347 | CFLratio0347 | CFLscw-A(27w) | Standard |  | f | f | Disposition: MeasuresList-October312014.xlsx | RobNc |  |  |  | DEER1315-lt30wCFL | 1/1/2013 | 5/31/2015 | DEER2015 Uncertain Msr Update (Msr Expires)
4925 | R-In-CFLscw-A(28w)-dWP69 | Residential Indoor General Lighting: CFL Lamp with integated Ballast replaces pre-existing standard lighting Wattage. Measure includes Code case. Impacts: CFL-based HOU (varies by BldgType) | DEER1314 | Lighting Disposition | 5/18/2015 | Res-Iltg-dWatt-CFL | DEER | Scaled | BaseRatio |  |  | None |  | f |  | t | Res | Any | Lighting | InGen-CFL | Ltg_Lamp | CFLint_lamp |  | ILtg-CFL-Res |  |  |  | CFLratio0347 | CFLratio0347 | CFLscw-A(28w) | Standard |  | f | f | Disposition: MeasuresList-October312014.xlsx | RobNc |  |  |  | DEER1315-lt30wCFL | 1/1/2013 | 5/31/2015 | DEER2015 Uncertain Msr Update (Msr Expires)
4926 | R-In-CFLscw-A(30w)-dWP74 | Residential Indoor General Lighting: CFL Lamp with integated Ballast replaces pre-existing standard lighting Wattage. Measure includes Code case. Impacts: CFL-based HOU (varies by BldgType) | DEER1314 | Lighting Disposition | 5/18/2015 | Res-Iltg-dWatt-CFL | DEER | Scaled | BaseRatio |  |  | None |  | f |  | t | Res | Any | Lighting | InGen-CFL | Ltg_Lamp | CFLint_lamp |  | ILtg-CFL-Res |  |  |  | CFLratio0347 | CFLratio0347 | CFLscw-A(30w) | Standard |  | f | f | Disposition: MeasuresList-October312014.xlsx | RobNc |  |  |  | DEER1315-lt30wCFL | 1/1/2013 | 5/31/2015 | DEER2015 Uncertain Msr Update (Msr Expires)
4927 | R-In-CFLscw-A(32w)-dWP79 | Residential Indoor General Lighting: CFL Lamp with integated Ballast replaces pre-existing standard lighting Wattage. Measure includes Code case. Impacts: CFL-based HOU (varies by BldgType) | DEER1314 | Lighting Disposition | 5/18/2015 | Res-Iltg-dWatt-CFL | Non-DEER | Scaled | BaseRatio |  |  | None |  | f |  | t | Res | Any | Lighting | InGen-CFL | Ltg_Lamp | CFLint_lamp |  | ILtg-CFL-Res |  |  |  | CFLratio0347 | CFLratio0347 | CFLscw-A(32w) | Standard | Transition to new HOU begins 1/1/2016 as part of DEER2016 | f | f | Disposition: MeasuresList-October312014.xlsx | RobNc |  |  |  | DEER1315end | 1/1/2013 | 2015-12-31 | DEER2016 Update (Msr Expires)
4928 | R-In-CFLscw-A(40w)-dWP98 | Residential Indoor General Lighting: CFL Lamp with integated Ballast replaces pre-existing standard lighting Wattage. Measure includes Code case. Impacts: CFL-based HOU (varies by BldgType) | DEER1314 | Lighting Disposition | 5/18/2015 | Res-Iltg-dWatt-CFL | Non-DEER | Scaled | BaseRatio |  |  | None |  | f |  | t | Res | Any | Lighting | InGen-CFL | Ltg_Lamp | CFLint_lamp |  | ILtg-CFL-Res |  |  |  | CFLratio0347 | CFLratio0347 | CFLscw-A(40w) | Standard | Transition to new HOU begins 1/1/2016 as part of DEER2016 | f | f | Disposition: MeasuresList-October312014.xlsx | RobNc |  |  |  | DEER1315end | 1/1/2013 | 2015-12-31 | DEER2016 Update (Msr Expires)
4929 | R-In-CFLscw-A(42w)-dWP103 | Residential Indoor General Lighting: CFL Lamp with integated Ballast replaces pre-existing standard lighting Wattage. Measure includes Code case. Impacts: CFL-based HOU (varies by BldgType) | DEER1314 | Lighting Disposition | 5/18/2015 | Res-Iltg-dWatt-CFL | Non-DEER | Scaled | BaseRatio |  |  | None |  | f |  | t | Res | Any | Lighting | InGen-CFL | Ltg_Lamp | CFLint_lamp |  | ILtg-CFL-Res |  |  |  | CFLratio0347 | CFLratio0347 | CFLscw-A(42w) | Standard | Transition to new HOU begins 1/1/2016 as part of DEER2016 | f | f | Disposition: MeasuresList-October312014.xlsx | RobNc |  |  |  | DEER1315end | 1/1/2013 | 2015-12-31 | DEER2016 Update (Msr Expires)
4930 | R-In-CFLscw-A(45w)-dWP111 | Residential Indoor General Lighting: CFL Lamp with integated Ballast replaces pre-existing standard lighting Wattage. Measure includes Code case. Impacts: CFL-based HOU (varies by BldgType) | DEER1314 | Lighting Disposition | 5/18/2015 | Res-Iltg-dWatt-CFL | Non-DEER | Scaled | BaseRatio |  |  | None |  | f |  | t | Res | Any | Lighting | InGen-CFL | Ltg_Lamp | CFLint_lamp |  | ILtg-CFL-Res |  |  |  | CFLratio0347 | CFLratio0347 | CFLscw-A(45w) | Standard | Transition to new HOU begins 1/1/2016 as part of DEER2016 | f | f | Disposition: MeasuresList-October312014.xlsx | RobNc |  |  |  | DEER1315end | 1/1/2013 | 2015-12-31 | DEER2016 Update (Msr Expires)
4931 | R-In-CFLscw-A(55w)-dWP135 | Residential Indoor General Lighting: CFL Lamp with integated Ballast replaces pre-existing standard lighting Wattage. Measure includes Code case. Impacts: CFL-based HOU (varies by BldgType) | DEER1314 | Lighting Disposition | 5/18/2015 | Res-Iltg-dWatt-CFL | Non-DEER | Scaled | BaseRatio |  |  | None |  | f |  | t | Res | Any | Lighting | InGen-CFL | Ltg_Lamp | CFLint_lamp |  | ILtg-CFL-Res |  |  |  | CFLratio0347 | CFLratio0347 | CFLscw-A(55w) | Standard | Transition to new HOU begins 1/1/2016 as part of DEER2016 | f | f | Disposition: MeasuresList-October312014.xlsx | RobNc |  |  |  | DEER1315end | 1/1/2013 | 2015-12-31 | DEER2016 Update (Msr Expires)
4932 | R-In-CFLscw-A(7w)-dWP17 | Residential Indoor General Lighting: CFL Lamp with integated Ballast replaces pre-existing standard lighting Wattage. Measure includes Code case. Impacts: CFL-based HOU (varies by BldgType) | DEER1314 | Lighting Disposition | 5/18/2015 | Res-Iltg-dWatt-CFL | DEER | Scaled | BaseRatio |  |  | None |  | f |  | t | Res | Any | Lighting | InGen-CFL | Ltg_Lamp | CFLint_lamp |  | ILtg-CFL-Res |  |  |  | CFLratio0347 | CFLratio0347 | CFLscw-A(7w) | Standard |  | f | f | Disposition: MeasuresList-October312014.xlsx | RobNc |  |  |  | DEER1315-lt30wCFL | 1/1/2013 | 5/31/2015 | DEER2015 Uncertain Msr Update (Msr Expires)
4933 | R-In-CFLscw-A(8w)-dWP19 | Residential Indoor General Lighting: CFL Lamp with integated Ballast replaces pre-existing standard lighting Wattage. Measure includes Code case. Impacts: CFL-based HOU (varies by BldgType) | DEER1314 | Lighting Disposition | 5/18/2015 | Res-Iltg-dWatt-CFL | DEER | Scaled | BaseRatio |  |  | None |  | f |  | t | Res | Any | Lighting | InGen-CFL | Ltg_Lamp | CFLint_lamp |  | ILtg-CFL-Res |  |  |  | CFLratio0347 | CFLratio0347 | CFLscw-A(8w) | Standard |  | f | f | Disposition: MeasuresList-October312014.xlsx | RobNc |  |  |  | DEER1315-lt30wCFL | 1/1/2013 | 5/31/2015 | DEER2015 Uncertain Msr Update (Msr Expires)
4934 | R-In-CFLscw-A(9w)-dWP22 | Residential Indoor General Lighting: CFL Lamp with integated Ballast replaces pre-existing standard lighting Wattage. Measure includes Code case. Impacts: CFL-based HOU (varies by BldgType) | DEER1314 | Lighting Disposition | 5/18/2015 | Res-Iltg-dWatt-CFL | DEER | Scaled | BaseRatio |  |  | None |  | f |  | t | Res | Any | Lighting | InGen-CFL | Ltg_Lamp | CFLint_lamp |  | ILtg-CFL-Res |  |  |  | CFLratio0347 | CFLratio0347 | CFLscw-A(9w) | Standard |  | f | f | Disposition: MeasuresList-October312014.xlsx | RobNc |  |  |  | DEER1315-lt30wCFL | 1/1/2013 | 5/31/2015 | DEER2015 Uncertain Msr Update (Msr Expires)
4935 | R-In-CFLscw-Candle(10w)-dWP24 | Residential Indoor General Lighting: CFL Lamp with integated Ballast replaces pre-existing standard lighting Wattage. Measure includes Code case. Impacts: CFL-based HOU (varies by BldgType) | DEER1314 | Lighting Disposition | 5/18/2015 | Res-Iltg-dWatt-CFL | DEER | Scaled | BaseRatio |  |  | None |  | f |  | t | Res | Any | Lighting | InGen-CFL | Ltg_Lamp | CFLint_lamp |  | ILtg-CFL-Res |  |  |  | CFLratio0347 | CFLratio0347 | CFLscw-Candle(10w) | Standard |  | f | f | Disposition: MeasuresList-October312014.xlsx | RobNc |  |  |  | DEER1315-lt30wCFL | 1/1/2013 | 5/31/2015 | DEER2015 Uncertain Msr Update (Msr Expires)
4936 | R-In-CFLscw-Candle(11w)-dWP27 | Residential Indoor General Lighting: CFL Lamp with integated Ballast replaces pre-existing standard lighting Wattage. Measure includes Code case. Impacts: CFL-based HOU (varies by BldgType) | DEER1314 | Lighting Disposition | 5/18/2015 | Res-Iltg-dWatt-CFL | DEER | Scaled | BaseRatio |  |  | None |  | f |  | t | Res | Any | Lighting | InGen-CFL | Ltg_Lamp | CFLint_lamp |  | ILtg-CFL-Res |  |  |  | CFLratio0347 | CFLratio0347 | CFLscw-Candle(11w) | Standard |  | f | f | Disposition: MeasuresList-October312014.xlsx | RobNc |  |  |  | DEER1315-lt30wCFL | 1/1/2013 | 5/31/2015 | DEER2015 Uncertain Msr Update (Msr Expires)
4937 | R-In-CFLscw-Candle(12w)-dWP29 | Residential Indoor General Lighting: CFL Lamp with integated Ballast replaces pre-existing standard lighting Wattage. Measure includes Code case. Impacts: CFL-based HOU (varies by BldgType) | DEER1314 | Lighting Disposition | 5/18/2015 | Res-Iltg-dWatt-CFL | DEER | Scaled | BaseRatio |  |  | None |  | f |  | t | Res | Any | Lighting | InGen-CFL | Ltg_Lamp | CFLint_lamp |  | ILtg-CFL-Res |  |  |  | CFLratio0347 | CFLratio0347 | CFLscw-Candle(12w) | Standard |  | f | f | Disposition: MeasuresList-October312014.xlsx | RobNc |  |  |  | DEER1315-lt30wCFL | 1/1/2013 | 5/31/2015 | DEER2015 Uncertain Msr Update (Msr Expires)
4938 | R-In-CFLscw-Candle(13w)-dWP32 | Residential Indoor General Lighting: CFL Lamp with integated Ballast replaces pre-existing standard lighting Wattage. Measure includes Code case. Impacts: CFL-based HOU (varies by BldgType) | DEER1314 | Lighting Disposition | 5/18/2015 | Res-Iltg-dWatt-CFL | DEER | Scaled | BaseRatio |  |  | None |  | f |  | t | Res | Any | Lighting | InGen-CFL | Ltg_Lamp | CFLint_lamp |  | ILtg-CFL-Res |  |  |  | CFLratio0347 | CFLratio0347 | CFLscw-Candle(13w) | Standard |  | f | f | Disposition: MeasuresList-October312014.xlsx | RobNc |  |  |  | DEER1315-lt30wCFL | 1/1/2013 | 5/31/2015 | DEER2015 Uncertain Msr Update (Msr Expires)
4939 | R-In-CFLscw-Candle(14w)-dWP34 | Residential Indoor General Lighting: CFL Lamp with integated Ballast replaces pre-existing standard lighting Wattage. Measure includes Code case. Impacts: CFL-based HOU (varies by BldgType) | DEER1314 | Lighting Disposition | 5/18/2015 | Res-Iltg-dWatt-CFL | DEER | Scaled | BaseRatio |  |  | None |  | f |  | t | Res | Any | Lighting | InGen-CFL | Ltg_Lamp | CFLint_lamp |  | ILtg-CFL-Res |  |  |  | CFLratio0347 | CFLratio0347 | CFLscw-Candle(14w) | Standard |  | f | f | Disposition: MeasuresList-October312014.xlsx | RobNc |  |  |  | DEER1315-lt30wCFL | 1/1/2013 | 5/31/2015 | DEER2015 Uncertain Msr Update (Msr Expires)
4940 | R-In-CFLscw-Candle(15w)-dWP37 | Residential Indoor General Lighting: CFL Lamp with integated Ballast replaces pre-existing standard lighting Wattage. Measure includes Code case. Impacts: CFL-based HOU (varies by BldgType) | DEER1314 | Lighting Disposition | 5/18/2015 | Res-Iltg-dWatt-CFL | DEER | Scaled | BaseRatio |  |  | None |  | f |  | t | Res | Any | Lighting | InGen-CFL | Ltg_Lamp | CFLint_lamp |  | ILtg-CFL-Res |  |  |  | CFLratio0347 | CFLratio0347 | CFLscw-Candle(15w) | Standard |  | f | f | Disposition: MeasuresList-October312014.xlsx | RobNc |  |  |  | DEER1315-lt30wCFL | 1/1/2013 | 5/31/2015 | DEER2015 Uncertain Msr Update (Msr Expires)
4941 | R-In-CFLscw-Candle(16w)-dWP39 | Residential Indoor General Lighting: CFL Lamp with integated Ballast replaces pre-existing standard lighting Wattage. Measure includes Code case. Impacts: CFL-based HOU (varies by BldgType) | DEER1314 | Lighting Disposition | 5/18/2015 | Res-Iltg-dWatt-CFL | DEER | Scaled | BaseRatio |  |  | None |  | f |  | t | Res | Any | Lighting | InGen-CFL | Ltg_Lamp | CFLint_lamp |  | ILtg-CFL-Res |  |  |  | CFLratio0347 | CFLratio0347 | CFLscw-Candle(16w) | Standard |  | f | f | Disposition: MeasuresList-October312014.xlsx | RobNc |  |  |  | DEER1315-lt30wCFL | 1/1/2013 | 5/31/2015 | DEER2015 Uncertain Msr Update (Msr Expires)
4942 | R-In-CFLscw-Candle(18w)-dWP44 | Residential Indoor General Lighting: CFL Lamp with integated Ballast replaces pre-existing standard lighting Wattage. Measure includes Code case. Impacts: CFL-based HOU (varies by BldgType) | DEER1314 | Lighting Disposition | 5/18/2015 | Res-Iltg-dWatt-CFL | DEER | Scaled | BaseRatio |  |  | None |  | f |  | t | Res | Any | Lighting | InGen-CFL | Ltg_Lamp | CFLint_lamp |  | ILtg-CFL-Res |  |  |  | CFLratio0347 | CFLratio0347 | CFLscw-Candle(18w) | Standard |  | f | f | Disposition: MeasuresList-October312014.xlsx | RobNc |  |  |  | DEER1315-lt30wCFL | 1/1/2013 | 5/31/2015 | DEER2015 Uncertain Msr Update (Msr Expires)
4943 | R-In-CFLscw-Candle(19w)-dWP46 | Residential Indoor General Lighting: CFL Lamp with integated Ballast replaces pre-existing standard lighting Wattage. Measure includes Code case. Impacts: CFL-based HOU (varies by BldgType) | DEER1314 | Lighting Disposition | 5/18/2015 | Res-Iltg-dWatt-CFL | DEER | Scaled | BaseRatio |  |  | None |  | f |  | t | Res | Any | Lighting | InGen-CFL | Ltg_Lamp | CFLint_lamp |  | ILtg-CFL-Res |  |  |  | CFLratio0347 | CFLratio0347 | CFLscw-Candle(19w) | Standard |  | f | f | Disposition: MeasuresList-October312014.xlsx | RobNc |  |  |  | DEER1315-lt30wCFL | 1/1/2013 | 5/31/2015 | DEER2015 Uncertain Msr Update (Msr Expires)
4944 | R-In-CFLscw-Candle(20w)-dWP49 | Residential Indoor General Lighting: CFL Lamp with integated Ballast replaces pre-existing standard lighting Wattage. Measure includes Code case. Impacts: CFL-based HOU (varies by BldgType) | DEER1314 | Lighting Disposition | 5/18/2015 | Res-Iltg-dWatt-CFL | DEER | Scaled | BaseRatio |  |  | None |  | f |  | t | Res | Any | Lighting | InGen-CFL | Ltg_Lamp | CFLint_lamp |  | ILtg-CFL-Res |  |  |  | CFLratio0347 | CFLratio0347 | CFLscw-Candle(20w) | Standard |  | f | f | Disposition: MeasuresList-October312014.xlsx | RobNc |  |  |  | DEER1315-lt30wCFL | 1/1/2013 | 5/31/2015 | DEER2015 Uncertain Msr Update (Msr Expires)
4945 | R-In-CFLscw-Candle(22w)-dWP54 | Residential Indoor General Lighting: CFL Lamp with integated Ballast replaces pre-existing standard lighting Wattage. Measure includes Code case. Impacts: CFL-based HOU (varies by BldgType) | DEER1314 | Lighting Disposition | 5/18/2015 | Res-Iltg-dWatt-CFL | DEER | Scaled | BaseRatio |  |  | None |  | f |  | t | Res | Any | Lighting | InGen-CFL | Ltg_Lamp | CFLint_lamp |  | ILtg-CFL-Res |  |  |  | CFLratio0347 | CFLratio0347 | CFLscw-Candle(22w) | Standard |  | f | f | Disposition: MeasuresList-October312014.xlsx | RobNc |  |  |  | DEER1315-lt30wCFL | 1/1/2013 | 5/31/2015 | DEER2015 Uncertain Msr Update (Msr Expires)
4946 | R-In-CFLscw-Candle(23w)-dWP56 | Residential Indoor General Lighting: CFL Lamp with integated Ballast replaces pre-existing standard lighting Wattage. Measure includes Code case. Impacts: CFL-based HOU (varies by BldgType) | DEER1314 | Lighting Disposition | 5/18/2015 | Res-Iltg-dWatt-CFL | DEER | Scaled | BaseRatio |  |  | None |  | f |  | t | Res | Any | Lighting | InGen-CFL | Ltg_Lamp | CFLint_lamp |  | ILtg-CFL-Res |  |  |  | CFLratio0347 | CFLratio0347 | CFLscw-Candle(23w) | Standard |  | f | f | Disposition: MeasuresList-October312014.xlsx | RobNc |  |  |  | DEER1315-lt30wCFL | 1/1/2013 | 5/31/2015 | DEER2015 Uncertain Msr Update (Msr Expires)
4947 | R-In-CFLscw-Candle(24w)-dWP59 | Residential Indoor General Lighting: CFL Lamp with integated Ballast replaces pre-existing standard lighting Wattage. Measure includes Code case. Impacts: CFL-based HOU (varies by BldgType) | DEER1314 | Lighting Disposition | 5/18/2015 | Res-Iltg-dWatt-CFL | DEER | Scaled | BaseRatio |  |  | None |  | f |  | t | Res | Any | Lighting | InGen-CFL | Ltg_Lamp | CFLint_lamp |  | ILtg-CFL-Res |  |  |  | CFLratio0347 | CFLratio0347 | CFLscw-Candle(24w) | Standard |  | f | f | Disposition: MeasuresList-October312014.xlsx | RobNc |  |  |  | DEER1315-lt30wCFL | 1/1/2013 | 5/31/2015 | DEER2015 Uncertain Msr Update (Msr Expires)
4948 | R-In-CFLscw-Candle(25w)-dWP61 | Residential Indoor General Lighting: CFL Lamp with integated Ballast replaces pre-existing standard lighting Wattage. Measure includes Code case. Impacts: CFL-based HOU (varies by BldgType) | DEER1314 | Lighting Disposition | 5/18/2015 | Res-Iltg-dWatt-CFL | DEER | Scaled | BaseRatio |  |  | None |  | f |  | t | Res | Any | Lighting | InGen-CFL | Ltg_Lamp | CFLint_lamp |  | ILtg-CFL-Res |  |  |  | CFLratio0347 | CFLratio0347 | CFLscw-Candle(25w) | Standard |  | f | f | Disposition: MeasuresList-October312014.xlsx | RobNc |  |  |  | DEER1315-lt30wCFL | 1/1/2013 | 5/31/2015 | DEER2015 Uncertain Msr Update (Msr Expires)
4949 | R-In-CFLscw-Candle(26w)-dWP64 | Residential Indoor General Lighting: CFL Lamp with integated Ballast replaces pre-existing standard lighting Wattage. Measure includes Code case. Impacts: CFL-based HOU (varies by BldgType) | DEER1314 | Lighting Disposition | 5/18/2015 | Res-Iltg-dWatt-CFL | DEER | Scaled | BaseRatio |  |  | None |  | f |  | t | Res | Any | Lighting | InGen-CFL | Ltg_Lamp | CFLint_lamp |  | ILtg-CFL-Res |  |  |  | CFLratio0347 | CFLratio0347 | CFLscw-Candle(26w) | Standard |  | f | f | Disposition: MeasuresList-October312014.xlsx | RobNc |  |  |  | DEER1315-lt30wCFL | 1/1/2013 | 5/31/2015 | DEER2015 Uncertain Msr Update (Msr Expires)
4950 | R-In-CFLscw-Candle(27w)-dWP66 | Residential Indoor General Lighting: CFL Lamp with integated Ballast replaces pre-existing standard lighting Wattage. Measure includes Code case. Impacts: CFL-based HOU (varies by BldgType) | DEER1314 | Lighting Disposition | 5/18/2015 | Res-Iltg-dWatt-CFL | DEER | Scaled | BaseRatio |  |  | None |  | f |  | t | Res | Any | Lighting | InGen-CFL | Ltg_Lamp | CFLint_lamp |  | ILtg-CFL-Res |  |  |  | CFLratio0347 | CFLratio0347 | CFLscw-Candle(27w) | Standard |  | f | f | Disposition: MeasuresList-October312014.xlsx | RobNc |  |  |  | DEER1315-lt30wCFL | 1/1/2013 | 5/31/2015 | DEER2015 Uncertain Msr Update (Msr Expires)
4951 | R-In-CFLscw-Candle(28w)-dWP69 | Residential Indoor General Lighting: CFL Lamp with integated Ballast replaces pre-existing standard lighting Wattage. Measure includes Code case. Impacts: CFL-based HOU (varies by BldgType) | DEER1314 | Lighting Disposition | 5/18/2015 | Res-Iltg-dWatt-CFL | DEER | Scaled | BaseRatio |  |  | None |  | f |  | t | Res | Any | Lighting | InGen-CFL | Ltg_Lamp | CFLint_lamp |  | ILtg-CFL-Res |  |  |  | CFLratio0347 | CFLratio0347 | CFLscw-Candle(28w) | Standard |  | f | f | Disposition: MeasuresList-October312014.xlsx | RobNc |  |  |  | DEER1315-lt30wCFL | 1/1/2013 | 5/31/2015 | DEER2015 Uncertain Msr Update (Msr Expires)
4952 | R-In-CFLscw-Candle(30w)-dWP74 | Residential Indoor General Lighting: CFL Lamp with integated Ballast replaces pre-existing standard lighting Wattage. Measure includes Code case. Impacts: CFL-based HOU (varies by BldgType) | DEER1314 | Lighting Disposition | 5/18/2015 | Res-Iltg-dWatt-CFL | DEER | Scaled | BaseRatio |  |  | None |  | f |  | t | Res | Any | Lighting | InGen-CFL | Ltg_Lamp | CFLint_lamp |  | ILtg-CFL-Res |  |  |  | CFLratio0347 | CFLratio0347 | CFLscw-Candle(30w) | Standard |  | f | f | Disposition: MeasuresList-October312014.xlsx | RobNc |  |  |  | DEER1315-lt30wCFL | 1/1/2013 | 5/31/2015 | DEER2015 Uncertain Msr Update (Msr Expires)
4953 | R-In-CFLscw-Candle(32w)-dWP79 | Residential Indoor General Lighting: CFL Lamp with integated Ballast replaces pre-existing standard lighting Wattage. Measure includes Code case. Impacts: CFL-based HOU (varies by BldgType) | DEER1314 | Lighting Disposition | 5/18/2015 | Res-Iltg-dWatt-CFL | Non-DEER | Scaled | BaseRatio |  |  | None |  | f |  | t | Res | Any | Lighting | InGen-CFL | Ltg_Lamp | CFLint_lamp |  | ILtg-CFL-Res |  |  |  | CFLratio0347 | CFLratio0347 | CFLscw-Candle(32w) | Standard | Transition to new HOU begins 1/1/2016 as part of DEER2016 | f | f | Disposition: MeasuresList-October312014.xlsx | RobNc |  |  |  | DEER1315end | 1/1/2013 | 2015-12-31 | DEER2016 Update (Msr Expires)
4954 | R-In-CFLscw-Candle(40w)-dWP98 | Residential Indoor General Lighting: CFL Lamp with integated Ballast replaces pre-existing standard lighting Wattage. Measure includes Code case. Impacts: CFL-based HOU (varies by BldgType) | DEER1314 | Lighting Disposition | 5/18/2015 | Res-Iltg-dWatt-CFL | Non-DEER | Scaled | BaseRatio |  |  | None |  | f |  | t | Res | Any | Lighting | InGen-CFL | Ltg_Lamp | CFLint_lamp |  | ILtg-CFL-Res |  |  |  | CFLratio0347 | CFLratio0347 | CFLscw-Candle(40w) | Standard | Transition to new HOU begins 1/1/2016 as part of DEER2016 | f | f | Disposition: MeasuresList-October312014.xlsx | RobNc |  |  |  | DEER1315end | 1/1/2013 | 2015-12-31 | DEER2016 Update (Msr Expires)
4955 | R-In-CFLscw-Candle(42w)-dWP103 | Residential Indoor General Lighting: CFL Lamp with integated Ballast replaces pre-existing standard lighting Wattage. Measure includes Code case. Impacts: CFL-based HOU (varies by BldgType) | DEER1314 | Lighting Disposition | 5/18/2015 | Res-Iltg-dWatt-CFL | Non-DEER | Scaled | BaseRatio |  |  | None |  | f |  | t | Res | Any | Lighting | InGen-CFL | Ltg_Lamp | CFLint_lamp |  | ILtg-CFL-Res |  |  |  | CFLratio0347 | CFLratio0347 | CFLscw-Candle(42w) | Standard | Transition to new HOU begins 1/1/2016 as part of DEER2016 | f | f | Disposition: MeasuresList-October312014.xlsx | RobNc |  |  |  | DEER1315end | 1/1/2013 | 2015-12-31 | DEER2016 Update (Msr Expires)
4956 | R-In-CFLscw-Candle(45w)-dWP111 | Residential Indoor General Lighting: CFL Lamp with integated Ballast replaces pre-existing standard lighting Wattage. Measure includes Code case. Impacts: CFL-based HOU (varies by BldgType) | DEER1314 | Lighting Disposition | 5/18/2015 | Res-Iltg-dWatt-CFL | Non-DEER | Scaled | BaseRatio |  |  | None |  | f |  | t | Res | Any | Lighting | InGen-CFL | Ltg_Lamp | CFLint_lamp |  | ILtg-CFL-Res |  |  |  | CFLratio0347 | CFLratio0347 | CFLscw-Candle(45w) | Standard | Transition to new HOU begins 1/1/2016 as part of DEER2016 | f | f | Disposition: MeasuresList-October312014.xlsx | RobNc |  |  |  | DEER1315end | 1/1/2013 | 2015-12-31 | DEER2016 Update (Msr Expires)
4957 | R-In-CFLscw-Candle(55w)-dWP135 | Residential Indoor General Lighting: CFL Lamp with integated Ballast replaces pre-existing standard lighting Wattage. Measure includes Code case. Impacts: CFL-based HOU (varies by BldgType) | DEER1314 | Lighting Disposition | 5/18/2015 | Res-Iltg-dWatt-CFL | Non-DEER | Scaled | BaseRatio |  |  | None |  | f |  | t | Res | Any | Lighting | InGen-CFL | Ltg_Lamp | CFLint_lamp |  | ILtg-CFL-Res |  |  |  | CFLratio0347 | CFLratio0347 | CFLscw-Candle(55w) | Standard | Transition to new HOU begins 1/1/2016 as part of DEER2016 | f | f | Disposition: MeasuresList-October312014.xlsx | RobNc |  |  |  | DEER1315end | 1/1/2013 | 2015-12-31 | DEER2016 Update (Msr Expires)
4958 | R-In-CFLscw-Candle(7w)-dWP17 | Residential Indoor General Lighting: CFL Lamp with integated Ballast replaces pre-existing standard lighting Wattage. Measure includes Code case. Impacts: CFL-based HOU (varies by BldgType) | DEER1314 | Lighting Disposition | 5/18/2015 | Res-Iltg-dWatt-CFL | DEER | Scaled | BaseRatio |  |  | None |  | f |  | t | Res | Any | Lighting | InGen-CFL | Ltg_Lamp | CFLint_lamp |  | ILtg-CFL-Res |  |  |  | CFLratio0347 | CFLratio0347 | CFLscw-Candle(7w) | Standard |  | f | f | Disposition: MeasuresList-October312014.xlsx | RobNc |  |  |  | DEER1315-lt30wCFL | 1/1/2013 | 5/31/2015 | DEER2015 Uncertain Msr Update (Msr Expires)
4959 | R-In-CFLscw-Candle(8w)-dWP19 | Residential Indoor General Lighting: CFL Lamp with integated Ballast replaces pre-existing standard lighting Wattage. Measure includes Code case. Impacts: CFL-based HOU (varies by BldgType) | DEER1314 | Lighting Disposition | 5/18/2015 | Res-Iltg-dWatt-CFL | DEER | Scaled | BaseRatio |  |  | None |  | f |  | t | Res | Any | Lighting | InGen-CFL | Ltg_Lamp | CFLint_lamp |  | ILtg-CFL-Res |  |  |  | CFLratio0347 | CFLratio0347 | CFLscw-Candle(8w) | Standard |  | f | f | Disposition: MeasuresList-October312014.xlsx | RobNc |  |  |  | DEER1315-lt30wCFL | 1/1/2013 | 5/31/2015 | DEER2015 Uncertain Msr Update (Msr Expires)
4960 | R-In-CFLscw-Candle(9w)-dWP22 | Residential Indoor General Lighting: CFL Lamp with integated Ballast replaces pre-existing standard lighting Wattage. Measure includes Code case. Impacts: CFL-based HOU (varies by BldgType) | DEER1314 | Lighting Disposition | 5/18/2015 | Res-Iltg-dWatt-CFL | DEER | Scaled | BaseRatio |  |  | None |  | f |  | t | Res | Any | Lighting | InGen-CFL | Ltg_Lamp | CFLint_lamp |  | ILtg-CFL-Res |  |  |  | CFLratio0347 | CFLratio0347 | CFLscw-Candle(9w) | Standard |  | f | f | Disposition: MeasuresList-October312014.xlsx | RobNc |  |  |  | DEER1315-lt30wCFL | 1/1/2013 | 5/31/2015 | DEER2015 Uncertain Msr Update (Msr Expires)
4967 | R-In-CFLscw-Circ9(32w)-dWP79 | Residential Indoor General Lighting: CFL Lamp with integated Ballast replaces pre-existing standard lighting Wattage. Measure includes Code case. Impacts: CFL-based HOU (varies by BldgType) | DEER1314 | Lighting Disposition | 5/18/2015 | Res-Iltg-dWatt-CFL | Non-DEER | Scaled | BaseRatio |  |  | None |  | f |  | t | Res | Any | Lighting | InGen-CFL | Ltg_Lamp | CFLint_lamp |  | ILtg-CFL-Res |  |  |  | CFLratio0347 | CFLratio0347 | CFLscw-Circ9(32w) | Standard | Transition to new HOU begins 1/1/2016 as part of DEER2016 | f | f | Disposition: MeasuresList-October312014.xlsx | RobNc |  |  |  | DEER1315end | 1/1/2013 | 2015-12-31 | DEER2016 Update (Msr Expires)
4968 | R-In-CFLscw-Circ9(40w)-dWP98 | Residential Indoor General Lighting: CFL Lamp with integated Ballast replaces pre-existing standard lighting Wattage. Measure includes Code case. Impacts: CFL-based HOU (varies by BldgType) | DEER1314 | Lighting Disposition | 5/18/2015 | Res-Iltg-dWatt-CFL | Non-DEER | Scaled | BaseRatio |  |  | None |  | f |  | t | Res | Any | Lighting | InGen-CFL | Ltg_Lamp | CFLint_lamp |  | ILtg-CFL-Res |  |  |  | CFLratio0347 | CFLratio0347 | CFLscw-Circ9(40w) | Standard | Transition to new HOU begins 1/1/2016 as part of DEER2016 | f | f | Disposition: MeasuresList-October312014.xlsx | RobNc |  |  |  | DEER1315end | 1/1/2013 | 2015-12-31 | DEER2016 Update (Msr Expires)
4969 | R-In-CFLscw-Circ9(55w)-dWP135 | Residential Indoor General Lighting: CFL Lamp with integated Ballast replaces pre-existing standard lighting Wattage. Measure includes Code case. Impacts: CFL-based HOU (varies by BldgType) | DEER1314 | Lighting Disposition | 5/18/2015 | Res-Iltg-dWatt-CFL | Non-DEER | Scaled | BaseRatio |  |  | None |  | f |  | t | Res | Any | Lighting | InGen-CFL | Ltg_Lamp | CFLint_lamp |  | ILtg-CFL-Res |  |  |  | CFLratio0347 | CFLratio0347 | CFLscw-Circ9(55w) | Standard | Transition to new HOU begins 1/1/2016 as part of DEER2016 | f | f | Disposition: MeasuresList-October312014.xlsx | RobNc |  |  |  | DEER1315end | 1/1/2013 | 2015-12-31 | DEER2016 Update (Msr Expires)
4970 | R-In-CFLscw-Glb(10w)-dWP24 | Residential Indoor General Lighting: CFL Lamp with integated Ballast replaces pre-existing standard lighting Wattage. Measure includes Code case. Impacts: CFL-based HOU (varies by BldgType) | DEER1314 | Lighting Disposition | 5/18/2015 | Res-Iltg-dWatt-CFL | DEER | Scaled | BaseRatio |  |  | None |  | f |  | t | Res | Any | Lighting | InGen-CFL | Ltg_Lamp | CFLint_lamp |  | ILtg-CFL-Res |  |  |  | CFLratio0347 | CFLratio0347 | CFLscw-Glb(10w) | Standard |  | f | f | Disposition: MeasuresList-October312014.xlsx | RobNc |  |  |  | DEER1315-lt30wCFL | 1/1/2013 | 5/31/2015 | DEER2015 Uncertain Msr Update (Msr Expires)
4971 | R-In-CFLscw-Glb(11w)-dWP27 | Residential Indoor General Lighting: CFL Lamp with integated Ballast replaces pre-existing standard lighting Wattage. Measure includes Code case. Impacts: CFL-based HOU (varies by BldgType) | DEER1314 | Lighting Disposition | 5/18/2015 | Res-Iltg-dWatt-CFL | DEER | Scaled | BaseRatio |  |  | None |  | f |  | t | Res | Any | Lighting | InGen-CFL | Ltg_Lamp | CFLint_lamp |  | ILtg-CFL-Res |  |  |  | CFLratio0347 | CFLratio0347 | CFLscw-Glb(11w) | Standard |  | f | f | Disposition: MeasuresList-October312014.xlsx | RobNc |  |  |  | DEER1315-lt30wCFL | 1/1/2013 | 5/31/2015 | DEER2015 Uncertain Msr Update (Msr Expires)
4972 | R-In-CFLscw-Glb(12w)-dWP29 | Residential Indoor General Lighting: CFL Lamp with integated Ballast replaces pre-existing standard lighting Wattage. Measure includes Code case. Impacts: CFL-based HOU (varies by BldgType) | DEER1314 | Lighting Disposition | 5/18/2015 | Res-Iltg-dWatt-CFL | DEER | Scaled | BaseRatio |  |  | None |  | f |  | t | Res | Any | Lighting | InGen-CFL | Ltg_Lamp | CFLint_lamp |  | ILtg-CFL-Res |  |  |  | CFLratio0347 | CFLratio0347 | CFLscw-Glb(12w) | Standard |  | f | f | Disposition: MeasuresList-October312014.xlsx | RobNc |  |  |  | DEER1315-lt30wCFL | 1/1/2013 | 5/31/2015 | DEER2015 Uncertain Msr Update (Msr Expires)
4973 | R-In-CFLscw-Glb(13w)-dWP32 | Residential Indoor General Lighting: CFL Lamp with integated Ballast replaces pre-existing standard lighting Wattage. Measure includes Code case. Impacts: CFL-based HOU (varies by BldgType) | DEER1314 | Lighting Disposition | 5/18/2015 | Res-Iltg-dWatt-CFL | DEER | Scaled | BaseRatio |  |  | None |  | f |  | t | Res | Any | Lighting | InGen-CFL | Ltg_Lamp | CFLint_lamp |  | ILtg-CFL-Res |  |  |  | CFLratio0347 | CFLratio0347 | CFLscw-Glb(13w) | Standard |  | f | f | Disposition: MeasuresList-October312014.xlsx | RobNc |  |  |  | DEER1315-lt30wCFL | 1/1/2013 | 5/31/2015 | DEER2015 Uncertain Msr Update (Msr Expires)
4974 | R-In-CFLscw-Glb(14w)-dWP34 | Residential Indoor General Lighting: CFL Lamp with integated Ballast replaces pre-existing standard lighting Wattage. Measure includes Code case. Impacts: CFL-based HOU (varies by BldgType) | DEER1314 | Lighting Disposition | 5/18/2015 | Res-Iltg-dWatt-CFL | DEER | Scaled | BaseRatio |  |  | None |  | f |  | t | Res | Any | Lighting | InGen-CFL | Ltg_Lamp | CFLint_lamp |  | ILtg-CFL-Res |  |  |  | CFLratio0347 | CFLratio0347 | CFLscw-Glb(14w) | Standard |  | f | f | Disposition: MeasuresList-October312014.xlsx | RobNc |  |  |  | DEER1315-lt30wCFL | 1/1/2013 | 5/31/2015 | DEER2015 Uncertain Msr Update (Msr Expires)
4975 | R-In-CFLscw-Glb(15w)-dWP37 | Residential Indoor General Lighting: CFL Lamp with integated Ballast replaces pre-existing standard lighting Wattage. Measure includes Code case. Impacts: CFL-based HOU (varies by BldgType) | DEER1314 | Lighting Disposition | 5/18/2015 | Res-Iltg-dWatt-CFL | DEER | Scaled | BaseRatio |  |  | None |  | f |  | t | Res | Any | Lighting | InGen-CFL | Ltg_Lamp | CFLint_lamp |  | ILtg-CFL-Res |  |  |  | CFLratio0347 | CFLratio0347 | CFLscw-Glb(15w) | Standard |  | f | f | Disposition: MeasuresList-October312014.xlsx | RobNc |  |  |  | DEER1315-lt30wCFL | 1/1/2013 | 5/31/2015 | DEER2015 Uncertain Msr Update (Msr Expires)
4976 | R-In-CFLscw-Glb(16w)-dWP39 | Residential Indoor General Lighting: CFL Lamp with integated Ballast replaces pre-existing standard lighting Wattage. Measure includes Code case. Impacts: CFL-based HOU (varies by BldgType) | DEER1314 | Lighting Disposition | 5/18/2015 | Res-Iltg-dWatt-CFL | DEER | Scaled | BaseRatio |  |  | None |  | f |  | t | Res | Any | Lighting | InGen-CFL | Ltg_Lamp | CFLint_lamp |  | ILtg-CFL-Res |  |  |  | CFLratio0347 | CFLratio0347 | CFLscw-Glb(16w) | Standard |  | f | f | Disposition: MeasuresList-October312014.xlsx | RobNc |  |  |  | DEER1315-lt30wCFL | 1/1/2013 | 5/31/2015 | DEER2015 Uncertain Msr Update (Msr Expires)
4977 | R-In-CFLscw-Glb(18w)-dWP44 | Residential Indoor General Lighting: CFL Lamp with integated Ballast replaces pre-existing standard lighting Wattage. Measure includes Code case. Impacts: CFL-based HOU (varies by BldgType) | DEER1314 | Lighting Disposition | 5/18/2015 | Res-Iltg-dWatt-CFL | DEER | Scaled | BaseRatio |  |  | None |  | f |  | t | Res | Any | Lighting | InGen-CFL | Ltg_Lamp | CFLint_lamp |  | ILtg-CFL-Res |  |  |  | CFLratio0347 | CFLratio0347 | CFLscw-Glb(18w) | Standard |  | f | f | Disposition: MeasuresList-October312014.xlsx | RobNc |  |  |  | DEER1315-lt30wCFL | 1/1/2013 | 5/31/2015 | DEER2015 Uncertain Msr Update (Msr Expires)
4978 | R-In-CFLscw-Glb(19w)-dWP46 | Residential Indoor General Lighting: CFL Lamp with integated Ballast replaces pre-existing standard lighting Wattage. Measure includes Code case. Impacts: CFL-based HOU (varies by BldgType) | DEER1314 | Lighting Disposition | 5/18/2015 | Res-Iltg-dWatt-CFL | DEER | Scaled | BaseRatio |  |  | None |  | f |  | t | Res | Any | Lighting | InGen-CFL | Ltg_Lamp | CFLint_lamp |  | ILtg-CFL-Res |  |  |  | CFLratio0347 | CFLratio0347 | CFLscw-Glb(19w) | Standard |  | f | f | Disposition: MeasuresList-October312014.xlsx | RobNc |  |  |  | DEER1315-lt30wCFL | 1/1/2013 | 5/31/2015 | DEER2015 Uncertain Msr Update (Msr Expires)
4979 | R-In-CFLscw-Glb(20w)-dWP49 | Residential Indoor General Lighting: CFL Lamp with integated Ballast replaces pre-existing standard lighting Wattage. Measure includes Code case. Impacts: CFL-based HOU (varies by BldgType) | DEER1314 | Lighting Disposition | 5/18/2015 | Res-Iltg-dWatt-CFL | DEER | Scaled | BaseRatio |  |  | None |  | f |  | t | Res | Any | Lighting | InGen-CFL | Ltg_Lamp | CFLint_lamp |  | ILtg-CFL-Res |  |  |  | CFLratio0347 | CFLratio0347 | CFLscw-Glb(20w) | Standard |  | f | f | Disposition: MeasuresList-October312014.xlsx | RobNc |  |  |  | DEER1315-lt30wCFL | 1/1/2013 | 5/31/2015 | DEER2015 Uncertain Msr Update (Msr Expires)
4980 | R-In-CFLscw-Glb(22w)-dWP54 | Residential Indoor General Lighting: CFL Lamp with integated Ballast replaces pre-existing standard lighting Wattage. Measure includes Code case. Impacts: CFL-based HOU (varies by BldgType) | DEER1314 | Lighting Disposition | 5/18/2015 | Res-Iltg-dWatt-CFL | DEER | Scaled | BaseRatio |  |  | None |  | f |  | t | Res | Any | Lighting | InGen-CFL | Ltg_Lamp | CFLint_lamp |  | ILtg-CFL-Res |  |  |  | CFLratio0347 | CFLratio0347 | CFLscw-Glb(22w) | Standard |  | f | f | Disposition: MeasuresList-October312014.xlsx | RobNc |  |  |  | DEER1315-lt30wCFL | 1/1/2013 | 5/31/2015 | DEER2015 Uncertain Msr Update (Msr Expires)
4981 | R-In-CFLscw-Glb(23w)-dWP56 | Residential Indoor General Lighting: CFL Lamp with integated Ballast replaces pre-existing standard lighting Wattage. Measure includes Code case. Impacts: CFL-based HOU (varies by BldgType) | DEER1314 | Lighting Disposition | 5/18/2015 | Res-Iltg-dWatt-CFL | DEER | Scaled | BaseRatio |  |  | None |  | f |  | t | Res | Any | Lighting | InGen-CFL | Ltg_Lamp | CFLint_lamp |  | ILtg-CFL-Res |  |  |  | CFLratio0347 | CFLratio0347 | CFLscw-Glb(23w) | Standard |  | f | f | Disposition: MeasuresList-October312014.xlsx | RobNc |  |  |  | DEER1315-lt30wCFL | 1/1/2013 | 5/31/2015 | DEER2015 Uncertain Msr Update (Msr Expires)
4982 | R-In-CFLscw-Glb(24w)-dWP59 | Residential Indoor General Lighting: CFL Lamp with integated Ballast replaces pre-existing standard lighting Wattage. Measure includes Code case. Impacts: CFL-based HOU (varies by BldgType) | DEER1314 | Lighting Disposition | 5/18/2015 | Res-Iltg-dWatt-CFL | DEER | Scaled | BaseRatio |  |  | None |  | f |  | t | Res | Any | Lighting | InGen-CFL | Ltg_Lamp | CFLint_lamp |  | ILtg-CFL-Res |  |  |  | CFLratio0347 | CFLratio0347 | CFLscw-Glb(24w) | Standard |  | f | f | Disposition: MeasuresList-October312014.xlsx | RobNc |  |  |  | DEER1315-lt30wCFL | 1/1/2013 | 5/31/2015 | DEER2015 Uncertain Msr Update (Msr Expires)
4983 | R-In-CFLscw-Glb(25w)-dWP61 | Residential Indoor General Lighting: CFL Lamp with integated Ballast replaces pre-existing standard lighting Wattage. Measure includes Code case. Impacts: CFL-based HOU (varies by BldgType) | DEER1314 | Lighting Disposition | 5/18/2015 | Res-Iltg-dWatt-CFL | DEER | Scaled | BaseRatio |  |  | None |  | f |  | t | Res | Any | Lighting | InGen-CFL | Ltg_Lamp | CFLint_lamp |  | ILtg-CFL-Res |  |  |  | CFLratio0347 | CFLratio0347 | CFLscw-Glb(25w) | Standard |  | f | f | Disposition: MeasuresList-October312014.xlsx | RobNc |  |  |  | DEER1315-lt30wCFL | 1/1/2013 | 5/31/2015 | DEER2015 Uncertain Msr Update (Msr Expires)
4984 | R-In-CFLscw-Glb(26w)-dWP64 | Residential Indoor General Lighting: CFL Lamp with integated Ballast replaces pre-existing standard lighting Wattage. Measure includes Code case. Impacts: CFL-based HOU (varies by BldgType) | DEER1314 | Lighting Disposition | 5/18/2015 | Res-Iltg-dWatt-CFL | DEER | Scaled | BaseRatio |  |  | None |  | f |  | t | Res | Any | Lighting | InGen-CFL | Ltg_Lamp | CFLint_lamp |  | ILtg-CFL-Res |  |  |  | CFLratio0347 | CFLratio0347 | CFLscw-Glb(26w) | Standard |  | f | f | Disposition: MeasuresList-October312014.xlsx | RobNc |  |  |  | DEER1315-lt30wCFL | 1/1/2013 | 5/31/2015 | DEER2015 Uncertain Msr Update (Msr Expires)
4985 | R-In-CFLscw-Glb(27w)-dWP66 | Residential Indoor General Lighting: CFL Lamp with integated Ballast replaces pre-existing standard lighting Wattage. Measure includes Code case. Impacts: CFL-based HOU (varies by BldgType) | DEER1314 | Lighting Disposition | 5/18/2015 | Res-Iltg-dWatt-CFL | DEER | Scaled | BaseRatio |  |  | None |  | f |  | t | Res | Any | Lighting | InGen-CFL | Ltg_Lamp | CFLint_lamp |  | ILtg-CFL-Res |  |  |  | CFLratio0347 | CFLratio0347 | CFLscw-Glb(27w) | Standard |  | f | f | Disposition: MeasuresList-October312014.xlsx | RobNc |  |  |  | DEER1315-lt30wCFL | 1/1/2013 | 5/31/2015 | DEER2015 Uncertain Msr Update (Msr Expires)
4986 | R-In-CFLscw-Glb(28w)-dWP69 | Residential Indoor General Lighting: CFL Lamp with integated Ballast replaces pre-existing standard lighting Wattage. Measure includes Code case. Impacts: CFL-based HOU (varies by BldgType) | DEER1314 | Lighting Disposition | 5/18/2015 | Res-Iltg-dWatt-CFL | DEER | Scaled | BaseRatio |  |  | None |  | f |  | t | Res | Any | Lighting | InGen-CFL | Ltg_Lamp | CFLint_lamp |  | ILtg-CFL-Res |  |  |  | CFLratio0347 | CFLratio0347 | CFLscw-Glb(28w) | Standard |  | f | f | Disposition: MeasuresList-October312014.xlsx | RobNc |  |  |  | DEER1315-lt30wCFL | 1/1/2013 | 5/31/2015 | DEER2015 Uncertain Msr Update (Msr Expires)
4987 | R-In-CFLscw-Glb(30w)-dWP74 | Residential Indoor General Lighting: CFL Lamp with integated Ballast replaces pre-existing standard lighting Wattage. Measure includes Code case. Impacts: CFL-based HOU (varies by BldgType) | DEER1314 | Lighting Disposition | 5/18/2015 | Res-Iltg-dWatt-CFL | DEER | Scaled | BaseRatio |  |  | None |  | f |  | t | Res | Any | Lighting | InGen-CFL | Ltg_Lamp | CFLint_lamp |  | ILtg-CFL-Res |  |  |  | CFLratio0347 | CFLratio0347 | CFLscw-Glb(30w) | Standard |  | f | f | Disposition: MeasuresList-October312014.xlsx | RobNc |  |  |  | DEER1315-lt30wCFL | 1/1/2013 | 5/31/2015 | DEER2015 Uncertain Msr Update (Msr Expires)
4988 | R-In-CFLscw-Glb(32w)-dWP79 | Residential Indoor General Lighting: CFL Lamp with integated Ballast replaces pre-existing standard lighting Wattage. Measure includes Code case. Impacts: CFL-based HOU (varies by BldgType) | DEER1314 | Lighting Disposition | 5/18/2015 | Res-Iltg-dWatt-CFL | Non-DEER | Scaled | BaseRatio |  |  | None |  | f |  | t | Res | Any | Lighting | InGen-CFL | Ltg_Lamp | CFLint_lamp |  | ILtg-CFL-Res |  |  |  | CFLratio0347 | CFLratio0347 | CFLscw-Glb(32w) | Standard | Transition to new HOU begins 1/1/2016 as part of DEER2016 | f | f | Disposition: MeasuresList-October312014.xlsx | RobNc |  |  |  | DEER1315end | 1/1/2013 | 2015-12-31 | DEER2016 Update (Msr Expires)
4989 | R-In-CFLscw-Glb(40w)-dWP98 | Residential Indoor General Lighting: CFL Lamp with integated Ballast replaces pre-existing standard lighting Wattage. Measure includes Code case. Impacts: CFL-based HOU (varies by BldgType) | DEER1314 | Lighting Disposition | 5/18/2015 | Res-Iltg-dWatt-CFL | Non-DEER | Scaled | BaseRatio |  |  | None |  | f |  | t | Res | Any | Lighting | InGen-CFL | Ltg_Lamp | CFLint_lamp |  | ILtg-CFL-Res |  |  |  | CFLratio0347 | CFLratio0347 | CFLscw-Glb(40w) | Standard | Transition to new HOU begins 1/1/2016 as part of DEER2016 | f | f | Disposition: MeasuresList-October312014.xlsx | RobNc |  |  |  | DEER1315end | 1/1/2013 | 2015-12-31 | DEER2016 Update (Msr Expires)
4990 | R-In-CFLscw-Glb(42w)-dWP103 | Residential Indoor General Lighting: CFL Lamp with integated Ballast replaces pre-existing standard lighting Wattage. Measure includes Code case. Impacts: CFL-based HOU (varies by BldgType) | DEER1314 | Lighting Disposition | 5/18/2015 | Res-Iltg-dWatt-CFL | Non-DEER | Scaled | BaseRatio |  |  | None |  | f |  | t | Res | Any | Lighting | InGen-CFL | Ltg_Lamp | CFLint_lamp |  | ILtg-CFL-Res |  |  |  | CFLratio0347 | CFLratio0347 | CFLscw-Glb(42w) | Standard | Transition to new HOU begins 1/1/2016 as part of DEER2016 | f | f | Disposition: MeasuresList-October312014.xlsx | RobNc |  |  |  | DEER1315end | 1/1/2013 | 2015-12-31 | DEER2016 Update (Msr Expires)
4991 | R-In-CFLscw-Glb(45w)-dWP111 | Residential Indoor General Lighting: CFL Lamp with integated Ballast replaces pre-existing standard lighting Wattage. Measure includes Code case. Impacts: CFL-based HOU (varies by BldgType) | DEER1314 | Lighting Disposition | 5/18/2015 | Res-Iltg-dWatt-CFL | Non-DEER | Scaled | BaseRatio |  |  | None |  | f |  | t | Res | Any | Lighting | InGen-CFL | Ltg_Lamp | CFLint_lamp |  | ILtg-CFL-Res |  |  |  | CFLratio0347 | CFLratio0347 | CFLscw-Glb(45w) | Standard | Transition to new HOU begins 1/1/2016 as part of DEER2016 | f | f | Disposition: MeasuresList-October312014.xlsx | RobNc |  |  |  | DEER1315end | 1/1/2013 | 2015-12-31 | DEER2016 Update (Msr Expires)
4992 | R-In-CFLscw-Glb(55w)-dWP135 | Residential Indoor General Lighting: CFL Lamp with integated Ballast replaces pre-existing standard lighting Wattage. Measure includes Code case. Impacts: CFL-based HOU (varies by BldgType) | DEER1314 | Lighting Disposition | 5/18/2015 | Res-Iltg-dWatt-CFL | Non-DEER | Scaled | BaseRatio |  |  | None |  | f |  | t | Res | Any | Lighting | InGen-CFL | Ltg_Lamp | CFLint_lamp |  | ILtg-CFL-Res |  |  |  | CFLratio0347 | CFLratio0347 | CFLscw-Glb(55w) | Standard | Transition to new HOU begins 1/1/2016 as part of DEER2016 | f | f | Disposition: MeasuresList-October312014.xlsx | RobNc |  |  |  | DEER1315end | 1/1/2013 | 2015-12-31 | DEER2016 Update (Msr Expires)
4993 | R-In-CFLscw-Glb(7w)-dWP17 | Residential Indoor General Lighting: CFL Lamp with integated Ballast replaces pre-existing standard lighting Wattage. Measure includes Code case. Impacts: CFL-based HOU (varies by BldgType) | DEER1314 | Lighting Disposition | 5/18/2015 | Res-Iltg-dWatt-CFL | DEER | Scaled | BaseRatio |  |  | None |  | f |  | t | Res | Any | Lighting | InGen-CFL | Ltg_Lamp | CFLint_lamp |  | ILtg-CFL-Res |  |  |  | CFLratio0347 | CFLratio0347 | CFLscw-Glb(7w) | Standard |  | f | f | Disposition: MeasuresList-October312014.xlsx | RobNc |  |  |  | DEER1315-lt30wCFL | 1/1/2013 | 5/31/2015 | DEER2015 Uncertain Msr Update (Msr Expires)
4994 | R-In-CFLscw-Glb(8w)-dWP19 | Residential Indoor General Lighting: CFL Lamp with integated Ballast replaces pre-existing standard lighting Wattage. Measure includes Code case. Impacts: CFL-based HOU (varies by BldgType) | DEER1314 | Lighting Disposition | 5/18/2015 | Res-Iltg-dWatt-CFL | DEER | Scaled | BaseRatio |  |  | None |  | f |  | t | Res | Any | Lighting | InGen-CFL | Ltg_Lamp | CFLint_lamp |  | ILtg-CFL-Res |  |  |  | CFLratio0347 | CFLratio0347 | CFLscw-Glb(8w) | Standard |  | f | f | Disposition: MeasuresList-October312014.xlsx | RobNc |  |  |  | DEER1315-lt30wCFL | 1/1/2013 | 5/31/2015 | DEER2015 Uncertain Msr Update (Msr Expires)
4995 | R-In-CFLscw-Glb(9w)-dWP22 | Residential Indoor General Lighting: CFL Lamp with integated Ballast replaces pre-existing standard lighting Wattage. Measure includes Code case. Impacts: CFL-based HOU (varies by BldgType) | DEER1314 | Lighting Disposition | 5/18/2015 | Res-Iltg-dWatt-CFL | DEER | Scaled | BaseRatio |  |  | None |  | f |  | t | Res | Any | Lighting | InGen-CFL | Ltg_Lamp | CFLint_lamp |  | ILtg-CFL-Res |  |  |  | CFLratio0347 | CFLratio0347 | CFLscw-Glb(9w) | Standard |  | f | f | Disposition: MeasuresList-October312014.xlsx | RobNc |  |  |  | DEER1315-lt30wCFL | 1/1/2013 | 5/31/2015 | DEER2015 Uncertain Msr Update (Msr Expires)
4996 | R-In-CFLscw-Refl(10w)-dWP30 | Residential Indoor General Lighting: CFL Lamp with integated Ballast replaces pre-existing standard lighting Wattage. Measure includes Code case. Impacts: CFL-based HOU (varies by BldgType) | DEER1314 | Lighting Disposition | 5/18/2015 | Res-Iltg-dWatt-CFL | DEER | Scaled | BaseRatio |  |  | None |  | f |  | t | Res | Any | Lighting | InGen-CFL | Ltg_Lamp | CFLint_lamp |  | ILtg-CFL-Res |  |  |  | CFLratio0409 | CFLratio0409 | CFLscw-Refl(10w) | Standard |  | f | f | Disposition: MeasuresList-October312014.xlsx | RobNc |  |  |  | DEER1315-lt30wCFL | 1/1/2013 | 5/31/2015 | DEER2015 Uncertain Msr Update (Msr Expires)
4997 | R-In-CFLscw-Refl(11w)-dWP33 | Residential Indoor General Lighting: CFL Lamp with integated Ballast replaces pre-existing standard lighting Wattage. Measure includes Code case. Impacts: CFL-based HOU (varies by BldgType) | DEER1314 | Lighting Disposition | 5/18/2015 | Res-Iltg-dWatt-CFL | DEER | Scaled | BaseRatio |  |  | None |  | f |  | t | Res | Any | Lighting | InGen-CFL | Ltg_Lamp | CFLint_lamp |  | ILtg-CFL-Res |  |  |  | CFLratio0409 | CFLratio0409 | CFLscw-Refl(11w) | Standard |  | f | f | Disposition: MeasuresList-October312014.xlsx | RobNc |  |  |  | DEER1315-lt30wCFL | 1/1/2013 | 5/31/2015 | DEER2015 Uncertain Msr Update (Msr Expires)
4998 | R-In-CFLscw-Refl(12w)-dWP37 | Residential Indoor General Lighting: CFL Lamp with integated Ballast replaces pre-existing standard lighting Wattage. Measure includes Code case. Impacts: CFL-based HOU (varies by BldgType) | DEER1314 | Lighting Disposition | 5/18/2015 | Res-Iltg-dWatt-CFL | DEER | Scaled | BaseRatio |  |  | None |  | f |  | t | Res | Any | Lighting | InGen-CFL | Ltg_Lamp | CFLint_lamp |  | ILtg-CFL-Res |  |  |  | CFLratio0409 | CFLratio0409 | CFLscw-Refl(12w) | Standard |  | f | f | Disposition: MeasuresList-October312014.xlsx | RobNc |  |  | Res-Lighting-InGen_CFLratio0409_CFLscw-Refl-12w | DEER1315-lt30wCFL | 1/1/2013 | 5/31/2015 | DEER2015 Uncertain Msr Update (Msr Expires)
4999 | R-In-CFLscw-Refl(13w)-dWP40 | Residential Indoor General Lighting: CFL Lamp with integated Ballast replaces pre-existing standard lighting Wattage. Measure includes Code case. Impacts: CFL-based HOU (varies by BldgType) | DEER1314 | Lighting Disposition | 5/18/2015 | Res-Iltg-dWatt-CFL | DEER | Scaled | BaseRatio |  |  | None |  | t |  | t | Res | Any | Lighting | InGen-CFL | Ltg_Lamp | CFLint_lamp |  | ILtg-CFL-Res |  |  |  | CFLratio0409 | CFLratio0409 | CFLscw-Refl(13w) | Standard |  | f | f | Disposition: MeasuresList-October312014.xlsx | RobNc |  |  | Res-Lighting-InGen_CFLratio0409_CFLscw-Refl-13w | DEER1315-lt30wCFL | 1/1/2013 | 5/31/2015 | DEER2015 Uncertain Msr Update (Msr Expires)
5000 | R-In-CFLscw-Refl(14w)-dWP43 | Residential Indoor General Lighting: CFL Lamp with integated Ballast replaces pre-existing standard lighting Wattage. Measure includes Code case. Impacts: CFL-based HOU (varies by BldgType) | DEER1314 | Lighting Disposition | 5/18/2015 | Res-Iltg-dWatt-CFL | DEER | Scaled | BaseRatio |  |  | None |  | f |  | t | Res | Any | Lighting | InGen-CFL | Ltg_Lamp | CFLint_lamp |  | ILtg-CFL-Res |  |  |  | CFLratio0409 | CFLratio0409 | CFLscw-Refl(14w) | Standard |  | f | f | Disposition: MeasuresList-October312014.xlsx | RobNc |  |  | Res-Lighting-InGen_CFLratio0409_CFLscw-Refl-14w | DEER1315-lt30wCFL | 1/1/2013 | 5/31/2015 | DEER2015 Uncertain Msr Update (Msr Expires)
5001 | R-In-CFLscw-Refl(16w)-dWP49 | Residential Indoor General Lighting: CFL Lamp with integated Ballast replaces pre-existing standard lighting Wattage. Measure includes Code case. Impacts: CFL-based HOU (varies by BldgType) | DEER1314 | Lighting Disposition | 5/18/2015 | Res-Iltg-dWatt-CFL | DEER | Scaled | BaseRatio |  |  | None |  | f |  | t | Res | Any | Lighting | InGen-CFL | Ltg_Lamp | CFLint_lamp |  | ILtg-CFL-Res |  |  |  | CFLratio0409 | CFLratio0409 | CFLscw-Refl(16w) | Standard |  | f | f | Disposition: MeasuresList-October312014.xlsx | RobNc |  |  | Res-Lighting-InGen_CFLratio0409_CFLscw-Refl-16w | DEER1315-lt30wCFL | 1/1/2013 | 5/31/2015 | DEER2015 Uncertain Msr Update (Msr Expires)
5002 | R-In-CFLscw-Refl(18w)-dWP55 | Residential Indoor General Lighting: CFL Lamp with integated Ballast replaces pre-existing standard lighting Wattage. Measure includes Code case. Impacts: CFL-based HOU (varies by BldgType) | DEER1314 | Lighting Disposition | 5/18/2015 | Res-Iltg-dWatt-CFL | DEER | Scaled | BaseRatio |  |  | None |  | f |  | t | Res | Any | Lighting | InGen-CFL | Ltg_Lamp | CFLint_lamp |  | ILtg-CFL-Res |  |  |  | CFLratio0409 | CFLratio0409 | CFLscw-Refl(18w) | Standard |  | f | f | Disposition: MeasuresList-October312014.xlsx | RobNc |  |  |  | DEER1315-lt30wCFL | 1/1/2013 | 5/31/2015 | DEER2015 Uncertain Msr Update (Msr Expires)
5003 | R-In-CFLscw-Refl(19w)-dWP58 | Residential Indoor General Lighting: CFL Lamp with integated Ballast replaces pre-existing standard lighting Wattage. Measure includes Code case. Impacts: CFL-based HOU (varies by BldgType) | DEER1314 | Lighting Disposition | 5/18/2015 | Res-Iltg-dWatt-CFL | DEER | Scaled | BaseRatio |  |  | None |  | f |  | t | Res | Any | Lighting | InGen-CFL | Ltg_Lamp | CFLint_lamp |  | ILtg-CFL-Res |  |  |  | CFLratio0409 | CFLratio0409 | CFLscw-Refl(19w) | Standard |  | f | f | Disposition: MeasuresList-October312014.xlsx | RobNc |  |  |  | DEER1315-lt30wCFL | 1/1/2013 | 5/31/2015 | DEER2015 Uncertain Msr Update (Msr Expires)
5004 | R-In-CFLscw-Refl(20w)-dWP61 | Residential Indoor General Lighting: CFL Lamp with integated Ballast replaces pre-existing standard lighting Wattage. Measure includes Code case. Impacts: CFL-based HOU (varies by BldgType) | DEER1314 | Lighting Disposition | 5/18/2015 | Res-Iltg-dWatt-CFL | DEER | Scaled | BaseRatio |  |  | None |  | f |  | t | Res | Any | Lighting | InGen-CFL | Ltg_Lamp | CFLint_lamp |  | ILtg-CFL-Res |  |  |  | CFLratio0409 | CFLratio0409 | CFLscw-Refl(20w) | Standard |  | f | f | Disposition: MeasuresList-October312014.xlsx | RobNc |  |  |  | DEER1315-lt30wCFL | 1/1/2013 | 5/31/2015 | DEER2015 Uncertain Msr Update (Msr Expires)
5005 | R-In-CFLscw-Refl(22w)-dWP67 | Residential Indoor General Lighting: CFL Lamp with integated Ballast replaces pre-existing standard lighting Wattage. Measure includes Code case. Impacts: CFL-based HOU (varies by BldgType) | DEER1314 | Lighting Disposition | 5/18/2015 | Res-Iltg-dWatt-CFL | DEER | Scaled | BaseRatio |  |  | None |  | f |  | t | Res | Any | Lighting | InGen-CFL | Ltg_Lamp | CFLint_lamp |  | ILtg-CFL-Res |  |  |  | CFLratio0409 | CFLratio0409 | CFLscw-Refl(22w) | Standard |  | f | f | Disposition: MeasuresList-October312014.xlsx | RobNc |  |  |  | DEER1315-lt30wCFL | 1/1/2013 | 5/31/2015 | DEER2015 Uncertain Msr Update (Msr Expires)
5006 | R-In-CFLscw-Refl(24w)-dWP74 | Residential Indoor General Lighting: CFL Lamp with integated Ballast replaces pre-existing standard lighting Wattage. Measure includes Code case. Impacts: CFL-based HOU (varies by BldgType) | DEER1314 | Lighting Disposition | 5/18/2015 | Res-Iltg-dWatt-CFL | DEER | Scaled | BaseRatio |  |  | None |  | f |  | t | Res | Any | Lighting | InGen-CFL | Ltg_Lamp | CFLint_lamp |  | ILtg-CFL-Res |  |  |  | CFLratio0409 | CFLratio0409 | CFLscw-Refl(24w) | Standard |  | f | f | Disposition: MeasuresList-October312014.xlsx | RobNc |  |  | Res-Lighting-InGen_CFLratio0409_CFLscw-Refl-24w | DEER1315-lt30wCFL | 1/1/2013 | 5/31/2015 | DEER2015 Uncertain Msr Update (Msr Expires)
5007 | R-In-CFLscw-Refl(25w)-dWP77 | Residential Indoor General Lighting: CFL Lamp with integated Ballast replaces pre-existing standard lighting Wattage. Measure includes Code case. Impacts: CFL-based HOU (varies by BldgType) | DEER1314 | Lighting Disposition | 5/18/2015 | Res-Iltg-dWatt-CFL | DEER | Scaled | BaseRatio |  |  | None |  | f |  | t | Res | Any | Lighting | InGen-CFL | Ltg_Lamp | CFLint_lamp |  | ILtg-CFL-Res |  |  |  | CFLratio0409 | CFLratio0409 | CFLscw-Refl(25w) | Standard |  | f | f | Disposition: MeasuresList-October312014.xlsx | RobNc |  |  | Res-Lighting-InGen_CFLratio0409_CFLscw-Refl-25w | DEER1315-lt30wCFL | 1/1/2013 | 5/31/2015 | DEER2015 Uncertain Msr Update (Msr Expires)
5008 | R-In-CFLscw-Refl(26w)-dWP80 | Residential Indoor General Lighting: CFL Lamp with integated Ballast replaces pre-existing standard lighting Wattage. Measure includes Code case. Impacts: CFL-based HOU (varies by BldgType) | DEER1314 | Lighting Disposition | 5/18/2015 | Res-Iltg-dWatt-CFL | DEER | Scaled | BaseRatio |  |  | None |  | f |  | t | Res | Any | Lighting | InGen-CFL | Ltg_Lamp | CFLint_lamp |  | ILtg-CFL-Res |  |  |  | CFLratio0409 | CFLratio0409 | CFLscw-Refl(26w) | Standard |  | f | f | Disposition: MeasuresList-October312014.xlsx | RobNc |  |  | Res-Lighting-InGen_CFLratio0409_CFLscw-Refl-26w | DEER1315-lt30wCFL | 1/1/2013 | 5/31/2015 | DEER2015 Uncertain Msr Update (Msr Expires)
5009 | R-In-CFLscw-Refl(27w)-dWP83 | Residential Indoor General Lighting: CFL Lamp with integated Ballast replaces pre-existing standard lighting Wattage. Measure includes Code case. Impacts: CFL-based HOU (varies by BldgType) | DEER1314 | Lighting Disposition | 5/18/2015 | Res-Iltg-dWatt-CFL | DEER | Scaled | BaseRatio |  |  | None |  | f |  | t | Res | Any | Lighting | InGen-CFL | Ltg_Lamp | CFLint_lamp |  | ILtg-CFL-Res |  |  |  | CFLratio0409 | CFLratio0409 | CFLscw-Refl(27w) | Standard |  | f | f | Disposition: MeasuresList-October312014.xlsx | RobNc |  |  | Res-Lighting-InGen_CFLratio0409_CFLscw-Refl-27w | DEER1315-lt30wCFL | 1/1/2013 | 5/31/2015 | DEER2015 Uncertain Msr Update (Msr Expires)
5010 | R-In-CFLscw-Refl(28w)-dWP86 | Residential Indoor General Lighting: CFL Lamp with integated Ballast replaces pre-existing standard lighting Wattage. Measure includes Code case. Impacts: CFL-based HOU (varies by BldgType) | DEER1314 | Lighting Disposition | 5/18/2015 | Res-Iltg-dWatt-CFL | DEER | Scaled | BaseRatio |  |  | None |  | f |  | t | Res | Any | Lighting | InGen-CFL | Ltg_Lamp | CFLint_lamp |  | ILtg-CFL-Res |  |  |  | CFLratio0409 | CFLratio0409 | CFLscw-Refl(28w) | Standard |  | f | f | Disposition: MeasuresList-October312014.xlsx | RobNc |  |  |  | DEER1315-lt30wCFL | 1/1/2013 | 5/31/2015 | DEER2015 Uncertain Msr Update (Msr Expires)
5011 | R-In-CFLscw-Refl(30w)-dWP92 | Residential Indoor General Lighting: CFL Lamp with integated Ballast replaces pre-existing standard lighting Wattage. Measure includes Code case. Impacts: CFL-based HOU (varies by BldgType) | DEER1314 | Lighting Disposition | 5/18/2015 | Res-Iltg-dWatt-CFL | DEER | Scaled | BaseRatio |  |  | None |  | f |  | t | Res | Any | Lighting | InGen-CFL | Ltg_Lamp | CFLint_lamp |  | ILtg-CFL-Res |  |  |  | CFLratio0409 | CFLratio0409 | CFLscw-Refl(30w) | Standard |  | f | f | Disposition: MeasuresList-October312014.xlsx | RobNc |  |  |  | DEER1315-lt30wCFL | 1/1/2013 | 5/31/2015 | DEER2015 Uncertain Msr Update (Msr Expires)
5012 | R-In-CFLscw-Refl(32w)-dWP98 | Residential Indoor General Lighting: CFL Lamp with integated Ballast replaces pre-existing standard lighting Wattage. Measure includes Code case. Impacts: CFL-based HOU (varies by BldgType) | DEER1314 | Lighting Disposition | 5/18/2015 | Res-Iltg-dWatt-CFL | Non-DEER | Scaled | BaseRatio |  |  | None |  | f |  | t | Res | Any | Lighting | InGen-CFL | Ltg_Lamp | CFLint_lamp |  | ILtg-CFL-Res |  |  |  | CFLratio0409 | CFLratio0409 | CFLscw-Refl(32w) | Standard | Transition to new HOU begins 1/1/2016 as part of DEER2016 | f | f | Disposition: MeasuresList-October312014.xlsx | RobNc |  |  |  | DEER1315end | 1/1/2013 | 2015-12-31 | DEER2016 Update (Msr Expires)
5013 | R-In-CFLscw-Refl(40w)-dWP123 | Residential Indoor General Lighting: CFL Lamp with integated Ballast replaces pre-existing standard lighting Wattage. Measure includes Code case. Impacts: CFL-based HOU (varies by BldgType) | DEER1314 | Lighting Disposition | 5/18/2015 | Res-Iltg-dWatt-CFL | Non-DEER | Scaled | BaseRatio |  |  | None |  | f |  | t | Res | Any | Lighting | InGen-CFL | Ltg_Lamp | CFLint_lamp |  | ILtg-CFL-Res |  |  |  | CFLratio0409 | CFLratio0409 | CFLscw-Refl(40w) | Standard | Transition to new HOU begins 1/1/2016 as part of DEER2016 | f | f | Disposition: MeasuresList-October312014.xlsx | RobNc |  |  |  | DEER1315end | 1/1/2013 | 2015-12-31 | DEER2016 Update (Msr Expires)
5014 | R-In-CFLscw-Refl(42w)-dWP129 | Residential Indoor General Lighting: CFL Lamp with integated Ballast replaces pre-existing standard lighting Wattage. Measure includes Code case. Impacts: CFL-based HOU (varies by BldgType) | DEER1314 | Lighting Disposition | 5/18/2015 | Res-Iltg-dWatt-CFL | Non-DEER | Scaled | BaseRatio |  |  | None |  | f |  | t | Res | Any | Lighting | InGen-CFL | Ltg_Lamp | CFLint_lamp |  | ILtg-CFL-Res |  |  |  | CFLratio0409 | CFLratio0409 | CFLscw-Refl(42w) | Standard | Transition to new HOU begins 1/1/2016 as part of DEER2016 | f | f | Disposition: MeasuresList-October312014.xlsx | RobNc |  |  |  | DEER1315end | 1/1/2013 | 2015-12-31 | DEER2016 Update (Msr Expires)
5015 | R-In-CFLscw-Refl(45w)-dWP139 | Residential Indoor General Lighting: CFL Lamp with integated Ballast replaces pre-existing standard lighting Wattage. Measure includes Code case. Impacts: CFL-based HOU (varies by BldgType) | DEER1314 | Lighting Disposition | 5/18/2015 | Res-Iltg-dWatt-CFL | Non-DEER | Scaled | BaseRatio |  |  | None |  | f |  | t | Res | Any | Lighting | InGen-CFL | Ltg_Lamp | CFLint_lamp |  | ILtg-CFL-Res |  |  |  | CFLratio0409 | CFLratio0409 | CFLscw-Refl(45w) | Standard | Transition to new HOU begins 1/1/2016 as part of DEER2016 | f | f | Disposition: MeasuresList-October312014.xlsx | RobNc |  |  |  | DEER1315end | 1/1/2013 | 2015-12-31 | DEER2016 Update (Msr Expires)
5016 | R-In-CFLscw-Refl(55w)-dWP169 | Residential Indoor General Lighting: CFL Lamp with integated Ballast replaces pre-existing standard lighting Wattage. Measure includes Code case. Impacts: CFL-based HOU (varies by BldgType) | DEER1314 | Lighting Disposition | 5/18/2015 | Res-Iltg-dWatt-CFL | Non-DEER | Scaled | BaseRatio |  |  | None |  | f |  | t | Res | Any | Lighting | InGen-CFL | Ltg_Lamp | CFLint_lamp |  | ILtg-CFL-Res |  |  |  | CFLratio0409 | CFLratio0409 | CFLscw-Refl(55w) | Standard | Transition to new HOU begins 1/1/2016 as part of DEER2016 | f | f | Disposition: MeasuresList-October312014.xlsx | RobNc |  |  |  | DEER1315end | 1/1/2013 | 2015-12-31 | DEER2016 Update (Msr Expires)
5017 | R-In-CFLscw-Refl(7w)-dWP21 | Residential Indoor General Lighting: CFL Lamp with integated Ballast replaces pre-existing standard lighting Wattage. Measure includes Code case. Impacts: CFL-based HOU (varies by BldgType) | DEER1314 | Lighting Disposition | 5/18/2015 | Res-Iltg-dWatt-CFL | DEER | Scaled | BaseRatio |  |  | None |  | f |  | t | Res | Any | Lighting | InGen-CFL | Ltg_Lamp | CFLint_lamp |  | ILtg-CFL-Res |  |  |  | CFLratio0409 | CFLratio0409 | CFLscw-Refl(7w) | Standard |  | f | f | Disposition: MeasuresList-October312014.xlsx | RobNc |  |  |  | DEER1315-lt30wCFL | 1/1/2013 | 5/31/2015 | DEER2015 Uncertain Msr Update (Msr Expires)
5018 | R-In-CFLscw-Refl(8w)-dWP24 | Residential Indoor General Lighting: CFL Lamp with integated Ballast replaces pre-existing standard lighting Wattage. Measure includes Code case. Impacts: CFL-based HOU (varies by BldgType) | DEER1314 | Lighting Disposition | 5/18/2015 | Res-Iltg-dWatt-CFL | DEER | Scaled | BaseRatio |  |  | None |  | f |  | t | Res | Any | Lighting | InGen-CFL | Ltg_Lamp | CFLint_lamp |  | ILtg-CFL-Res |  |  |  | CFLratio0409 | CFLratio0409 | CFLscw-Refl(8w) | Standard |  | f | f | Disposition: MeasuresList-October312014.xlsx | RobNc |  |  |  | DEER1315-lt30wCFL | 1/1/2013 | 5/31/2015 | DEER2015 Uncertain Msr Update (Msr Expires)
5019 | R-In-CFLscw-Refl(9w)-dWP27 | Residential Indoor General Lighting: CFL Lamp with integated Ballast replaces pre-existing standard lighting Wattage. Measure includes Code case. Impacts: CFL-based HOU (varies by BldgType) | DEER1314 | Lighting Disposition | 5/18/2015 | Res-Iltg-dWatt-CFL | DEER | Scaled | BaseRatio |  |  | None |  | f |  | t | Res | Any | Lighting | InGen-CFL | Ltg_Lamp | CFLint_lamp |  | ILtg-CFL-Res |  |  |  | CFLratio0409 | CFLratio0409 | CFLscw-Refl(9w) | Standard |  | f | f | Disposition: MeasuresList-October312014.xlsx | RobNc |  |  |  | DEER1315-lt30wCFL | 1/1/2013 | 5/31/2015 | DEER2015 Uncertain Msr Update (Msr Expires)
5020 | R-In-CFLscw-Refl-1(15w)-dWP46 | Residential Indoor General Lighting: CFL Lamp with integated Ballast replaces pre-existing standard lighting Wattage. Measure includes Code case. Impacts: CFL-based HOU (varies by BldgType) | DEER1314 | Lighting Disposition | 5/18/2015 | Res-Iltg-dWatt-CFL | DEER | Scaled | BaseRatio |  |  | None |  | f |  | t | Res | Any | Lighting | InGen-CFL | Ltg_Lamp | CFLint_lamp |  | ILtg-CFL-Res |  |  |  | CFLratio0409 | CFLratio0409 | CFLscw-Refl-1(15w) | Standard |  | f | f | Disposition: MeasuresList-October312014.xlsx | RobNc |  |  |  | DEER1315-lt30wCFL | 1/1/2013 | 5/31/2015 | DEER2015 Uncertain Msr Update (Msr Expires)
5021 | R-In-CFLscw-Refl-1(23w)-dWP71 | Residential Indoor General Lighting: CFL Lamp with integated Ballast replaces pre-existing standard lighting Wattage. Measure includes Code case. Impacts: CFL-based HOU (varies by BldgType) | DEER1314 | Lighting Disposition | 5/18/2015 | Res-Iltg-dWatt-CFL | DEER | Scaled | BaseRatio |  |  | None |  | f |  | t | Res | Any | Lighting | InGen-CFL | Ltg_Lamp | CFLint_lamp |  | ILtg-CFL-Res |  |  |  | CFLratio0409 | CFLratio0409 | CFLscw-Refl-1(23w) | Standard |  | f | f | Disposition: MeasuresList-October312014.xlsx | RobNc |  |  |  | DEER1315-lt30wCFL | 1/1/2013 | 5/31/2015 | DEER2015 Uncertain Msr Update (Msr Expires)
5022 | R-In-CFLscw-Refl-2(23w)-dWP71 | Residential Indoor General Lighting: CFL Lamp with integated Ballast replaces pre-existing standard lighting Wattage. Measure includes Code case. Impacts: CFL-based HOU (varies by BldgType) | DEER1314 | Lighting Disposition | 5/18/2015 | Res-Iltg-dWatt-CFL | DEER | Scaled | BaseRatio |  |  | None |  | f |  | t | Res | Any | Lighting | InGen-CFL | Ltg_Lamp | CFLint_lamp |  | ILtg-CFL-Res |  |  |  | CFLratio0409 | CFLratio0409 | CFLscw-Refl-2(23w) | Standard | WP source: PGE3PLTG173r2; This measure replaces measure ID = R-In-CFLscw-Refl(40w)-dWP123 | f | f | Disposition: MeasuresList-October312014.xlsx | RobNc |  |  |  | DEER1315-lt30wCFL | 1/1/2013 | 5/31/2015 | DEER2015 Uncertain Msr Update (Msr Expires)
5047 | R-InCmn-CFLscw(11w)-dWP27 | Residential Indoor Common-Area Lighting: CFL Lamp with integated Ballast replaces pre-existing standard lighting Wattage. Measure includes Code case. Impacts: HOU = 6142; CDF = 0.70 | DEER1314 | Lighting Disposition | 5/18/2015 | Res-Iltg-Cmn-dWatt-CFL | Non-DEER | Scaled | BaseRatio |  |  | None |  | f |  | t | Res | Any | Lighting | InCommon | Ltg_Lamp | CFLint_lamp |  | ILtg-CFL-ResCmn |  |  |  | CFLratio0347 | CFLratio0347 | CFLscw(11w) | Standard |  | f | f | Disposition: MeasuresList-October312014.xlsx | RobNc |  |  |  | DEER1315-lt30wCFL | 1/1/2013 | 5/31/2015 | DEER2015 Uncertain Msr Update (Msr Expires)
5048 | R-InCmn-CFLscw(13w)-dWP32 | Residential Indoor Common-Area Lighting: CFL Lamp with integated Ballast replaces pre-existing standard lighting Wattage. Measure includes Code case. Impacts: HOU = 6142; CDF = 0.70 | DEER1314 | Lighting Disposition | 5/18/2015 | Res-Iltg-Cmn-dWatt-CFL | Non-DEER | Scaled | BaseRatio |  |  | None |  | f |  | t | Res | Any | Lighting | InCommon | Ltg_Lamp | CFLint_lamp |  | ILtg-CFL-ResCmn |  |  |  | CFLratio0347 | CFLratio0347 | CFLscw(13w) | Standard |  | f | f | Disposition: MeasuresList-October312014.xlsx | RobNc |  |  |  | DEER1315-lt30wCFL | 1/1/2013 | 5/31/2015 | DEER2015 Uncertain Msr Update (Msr Expires)
5049 | R-InCmn-CFLscw(14w)-dWP34 | Residential Indoor Common-Area Lighting: CFL Lamp with integated Ballast replaces pre-existing standard lighting Wattage. Measure includes Code case. Impacts: HOU = 6142; CDF = 0.70 | DEER1314 | Lighting Disposition | 5/18/2015 | Res-Iltg-Cmn-dWatt-CFL | Non-DEER | Scaled | BaseRatio |  |  | None |  | f |  | t | Res | Any | Lighting | InCommon | Ltg_Lamp | CFLint_lamp |  | ILtg-CFL-ResCmn |  |  |  | CFLratio0347 | CFLratio0347 | CFLscw(14w) | Standard |  | f | f | Disposition: MeasuresList-October312014.xlsx | RobNc |  |  |  | DEER1315-lt30wCFL | 1/1/2013 | 5/31/2015 | DEER2015 Uncertain Msr Update (Msr Expires)
5050 | R-InCmn-CFLscw(15w)-dWP37 | Residential Indoor Common-Area Lighting: CFL Lamp with integated Ballast replaces pre-existing standard lighting Wattage. Measure includes Code case. Impacts: HOU = 6142; CDF = 0.70 | DEER1314 | Lighting Disposition | 5/18/2015 | Res-Iltg-Cmn-dWatt-CFL | Non-DEER | Scaled | BaseRatio |  |  | None |  | f |  | t | Res | Any | Lighting | InCommon | Ltg_Lamp | CFLint_lamp |  | ILtg-CFL-ResCmn |  |  |  | CFLratio0347 | CFLratio0347 | CFLscw(15w) | Standard |  | f | f | Disposition: MeasuresList-October312014.xlsx | RobNc |  |  |  | DEER1315-lt30wCFL | 1/1/2013 | 5/31/2015 | DEER2015 Uncertain Msr Update (Msr Expires)
5051 | R-InCmn-CFLscw(18w)-dWP44 | Residential Indoor Common-Area Lighting: CFL Lamp with integated Ballast replaces pre-existing standard lighting Wattage. Measure includes Code case. Impacts: HOU = 6142; CDF = 0.70 | DEER1314 | Lighting Disposition | 5/18/2015 | Res-Iltg-Cmn-dWatt-CFL | Non-DEER | Scaled | BaseRatio |  |  | None |  | f |  | t | Res | Any | Lighting | InCommon | Ltg_Lamp | CFLint_lamp |  | ILtg-CFL-ResCmn |  |  |  | CFLratio0347 | CFLratio0347 | CFLscw(18w) | Standard |  | f | f | Disposition: MeasuresList-October312014.xlsx | RobNc |  |  |  | DEER1315-lt30wCFL | 1/1/2013 | 5/31/2015 | DEER2015 Uncertain Msr Update (Msr Expires)
5052 | R-InCmn-CFLscw(19w)-dWP46 | Residential Indoor Common-Area Lighting: CFL Lamp with integated Ballast replaces pre-existing standard lighting Wattage. Measure includes Code case. Impacts: HOU = 6142; CDF = 0.70 | DEER1314 | Lighting Disposition | 5/18/2015 | Res-Iltg-Cmn-dWatt-CFL | Non-DEER | Scaled | BaseRatio |  |  | None |  | f |  | t | Res | Any | Lighting | InCommon | Ltg_Lamp | CFLint_lamp |  | ILtg-CFL-ResCmn |  |  |  | CFLratio0347 | CFLratio0347 | CFLscw(19w) | Standard |  | f | f | Disposition: MeasuresList-October312014.xlsx | RobNc |  |  |  | DEER1315-lt30wCFL | 1/1/2013 | 5/31/2015 | DEER2015 Uncertain Msr Update (Msr Expires)
5053 | R-InCmn-CFLscw(20w)-dWP49 | Residential Indoor Common-Area Lighting: CFL Lamp with integated Ballast replaces pre-existing standard lighting Wattage. Measure includes Code case. Impacts: HOU = 6142; CDF = 0.70 | DEER1314 | Lighting Disposition | 5/18/2015 | Res-Iltg-Cmn-dWatt-CFL | Non-DEER | Scaled | BaseRatio |  |  | None |  | f |  | t | Res | Any | Lighting | InCommon | Ltg_Lamp | CFLint_lamp |  | ILtg-CFL-ResCmn |  |  |  | CFLratio0347 | CFLratio0347 | CFLscw(20w) | Standard |  | f | f | Disposition: MeasuresList-October312014.xlsx | RobNc |  |  |  | DEER1315-lt30wCFL | 1/1/2013 | 5/31/2015 | DEER2015 Uncertain Msr Update (Msr Expires)
5054 | R-InCmn-CFLscw(23w)-dWP56 | Residential Indoor Common-Area Lighting: CFL Lamp with integated Ballast replaces pre-existing standard lighting Wattage. Measure includes Code case. Impacts: HOU = 6142; CDF = 0.70 | DEER1314 | Lighting Disposition | 5/18/2015 | Res-Iltg-Cmn-dWatt-CFL | Non-DEER | Scaled | BaseRatio |  |  | None |  | f |  | t | Res | Any | Lighting | InCommon | Ltg_Lamp | CFLint_lamp |  | ILtg-CFL-ResCmn |  |  |  | CFLratio0347 | CFLratio0347 | CFLscw(23w) | Standard |  | f | f | Disposition: MeasuresList-October312014.xlsx | RobNc |  |  |  | DEER1315-lt30wCFL | 1/1/2013 | 5/31/2015 | DEER2015 Uncertain Msr Update (Msr Expires)
5055 | R-InCmn-CFLscw(25w)-dWP61 | Residential Indoor Common-Area Lighting: CFL Lamp with integated Ballast replaces pre-existing standard lighting Wattage. Measure includes Code case. Impacts: HOU = 6142; CDF = 0.70 | DEER1314 | Lighting Disposition | 5/18/2015 | Res-Iltg-Cmn-dWatt-CFL | Non-DEER | Scaled | BaseRatio |  |  | None |  | f |  | t | Res | Any | Lighting | InCommon | Ltg_Lamp | CFLint_lamp |  | ILtg-CFL-ResCmn |  |  |  | CFLratio0347 | CFLratio0347 | CFLscw(25w) | Standard |  | f | f | Disposition: MeasuresList-October312014.xlsx | RobNc |  |  |  | DEER1315-lt30wCFL | 1/1/2013 | 5/31/2015 | DEER2015 Uncertain Msr Update (Msr Expires)
5056 | R-InCmn-CFLscw(26w)-dWP64 | Residential Indoor Common-Area Lighting: CFL Lamp with integated Ballast replaces pre-existing standard lighting Wattage. Measure includes Code case. Impacts: HOU = 6142; CDF = 0.70 | DEER1314 | Lighting Disposition | 5/18/2015 | Res-Iltg-Cmn-dWatt-CFL | Non-DEER | Scaled | BaseRatio |  |  | None |  | f |  | t | Res | Any | Lighting | InCommon | Ltg_Lamp | CFLint_lamp |  | ILtg-CFL-ResCmn |  |  |  | CFLratio0347 | CFLratio0347 | CFLscw(26w) | Standard |  | f | f | Disposition: MeasuresList-October312014.xlsx | RobNc |  |  |  | DEER1315-lt30wCFL | 1/1/2013 | 5/31/2015 | DEER2015 Uncertain Msr Update (Msr Expires)
5057 | R-InCmn-CFLscw(27w)-dWP66 | Residential Indoor Common-Area Lighting: CFL Lamp with integated Ballast replaces pre-existing standard lighting Wattage. Measure includes Code case. Impacts: HOU = 6142; CDF = 0.70 | DEER1314 | Lighting Disposition | 5/18/2015 | Res-Iltg-Cmn-dWatt-CFL | Non-DEER | Scaled | BaseRatio |  |  | None |  | f |  | t | Res | Any | Lighting | InCommon | Ltg_Lamp | CFLint_lamp |  | ILtg-CFL-ResCmn |  |  |  | CFLratio0347 | CFLratio0347 | CFLscw(27w) | Standard |  | f | f | Disposition: MeasuresList-October312014.xlsx | RobNc |  |  |  | DEER1315-lt30wCFL | 1/1/2013 | 5/31/2015 | DEER2015 Uncertain Msr Update (Msr Expires)
5058 | R-InCmn-CFLscw(28w)-dWP69 | Residential Indoor Common-Area Lighting: CFL Lamp with integated Ballast replaces pre-existing standard lighting Wattage. Measure includes Code case. Impacts: HOU = 6142; CDF = 0.70 | DEER1314 | Lighting Disposition | 5/18/2015 | Res-Iltg-Cmn-dWatt-CFL | Non-DEER | Scaled | BaseRatio |  |  | None |  | f |  | t | Res | Any | Lighting | InCommon | Ltg_Lamp | CFLint_lamp |  | ILtg-CFL-ResCmn |  |  |  | CFLratio0347 | CFLratio0347 | CFLscw(28w) | Standard |  | f | f | Disposition: MeasuresList-October312014.xlsx | RobNc |  |  |  | DEER1315-lt30wCFL | 1/1/2013 | 5/31/2015 | DEER2015 Uncertain Msr Update (Msr Expires)
5059 | R-InCmn-CFLscw(32w)-dWP79 | Residential Indoor Common-Area Lighting: CFL Lamp with integated Ballast replaces pre-existing standard lighting Wattage. Measure includes Code case. Impacts: HOU = 6142; CDF = 0.70 | DEER1314 | Lighting Disposition | 5/18/2015 | Res-Iltg-Cmn-dWatt-CFL | Non-DEER | Scaled | BaseRatio |  |  | None |  | f |  | t | Res | Any | Lighting | InCommon | Ltg_Lamp | CFLint_lamp |  | ILtg-CFL-ResCmn |  |  |  | CFLratio0347 | CFLratio0347 | CFLscw(32w) | Standard | Transition to new HOU begins 1/1/2016 as part of DEER2016 | f | f | Disposition: MeasuresList-October312014.xlsx | RobNc |  |  |  | DEER1315end | 1/1/2013 | 2015-12-31 | DEER2016 Update (Msr Expires)
5060 | R-InCmn-CFLscw(36w)-dWP88 | Residential Indoor Common-Area Lighting: CFL Lamp with integated Ballast replaces pre-existing standard lighting Wattage. Measure includes Code case. Impacts: HOU = 6142; CDF = 0.70 | DEER1314 | Lighting Disposition | 5/18/2015 | Res-Iltg-Cmn-dWatt-CFL | Non-DEER | Scaled | BaseRatio |  |  | None |  | f |  | t | Res | Any | Lighting | InCommon | Ltg_Lamp | CFLint_lamp |  | ILtg-CFL-ResCmn |  |  |  | CFLratio0347 | CFLratio0347 | CFLscw(36w) | Standard | Transition to new HOU begins 1/1/2016 as part of DEER2016 | f | f | Disposition: MeasuresList-October312014.xlsx | RobNc |  |  |  | DEER1315end | 1/1/2013 | 2015-12-31 | DEER2016 Update (Msr Expires)
5061 | R-InCmn-CFLscw(42w)-dWP103 | Residential Indoor Common-Area Lighting: CFL Lamp with integated Ballast replaces pre-existing standard lighting Wattage. Measure includes Code case. Impacts: HOU = 6142; CDF = 0.70 | DEER1314 | Lighting Disposition | 5/18/2015 | Res-Iltg-Cmn-dWatt-CFL | Non-DEER | Scaled | BaseRatio |  |  | None |  | f |  | t | Res | Any | Lighting | InCommon | Ltg_Lamp | CFLint_lamp |  | ILtg-CFL-ResCmn |  |  |  | CFLratio0347 | CFLratio0347 | CFLscw(42w) | Standard | Transition to new HOU begins 1/1/2016 as part of DEER2016 | f | f | Disposition: MeasuresList-October312014.xlsx | RobNc |  |  |  | DEER1315end | 1/1/2013 | 2015-12-31 | DEER2016 Update (Msr Expires)
5062 | R-InCmn-CFLscw(55w)-dWP135 | Residential Indoor Common-Area Lighting: CFL Lamp with integated Ballast replaces pre-existing standard lighting Wattage. Measure includes Code case. Impacts: HOU = 6142; CDF = 0.70 | DEER1314 | Lighting Disposition | 5/18/2015 | Res-Iltg-Cmn-dWatt-CFL | Non-DEER | Scaled | BaseRatio |  |  | None |  | f |  | t | Res | Any | Lighting | InCommon | Ltg_Lamp | CFLint_lamp |  | ILtg-CFL-ResCmn |  |  |  | CFLratio0347 | CFLratio0347 | CFLscw(55w) | Standard | Transition to new HOU begins 1/1/2016 as part of DEER2016 | f | f | Disposition: MeasuresList-October312014.xlsx | RobNc |  |  |  | DEER1315end | 1/1/2013 | 2015-12-31 | DEER2016 Update (Msr Expires)
5063 | R-InCmn-CFLscw(9w)-dWP22 | Residential Indoor Common-Area Lighting: CFL Lamp with integated Ballast replaces pre-existing standard lighting Wattage. Measure includes Code case. Impacts: HOU = 6142; CDF = 0.70 | DEER1314 | Lighting Disposition | 5/18/2015 | Res-Iltg-Cmn-dWatt-CFL | Non-DEER | Scaled | BaseRatio |  |  | None |  | f |  | t | Res | Any | Lighting | InCommon | Ltg_Lamp | CFLint_lamp |  | ILtg-CFL-ResCmn |  |  |  | CFLratio0347 | CFLratio0347 | CFLscw(9w) | Standard |  | f | f | Disposition: MeasuresList-October312014.xlsx | RobNc |  |  |  | DEER1315-lt30wCFL | 1/1/2013 | 5/31/2015 | DEER2015 Uncertain Msr Update (Msr Expires)
5064 | R-InCmn-CFLscw-Refl(13w)-dWP40 | Residential Indoor Common-Area Lighting: CFL Lamp with integated Ballast replaces pre-existing standard lighting Wattage. Measure includes Code case. Impacts: HOU = 6142; CDF = 0.70 | DEER1314 | Lighting Disposition | 5/18/2015 | Res-Iltg-Cmn-dWatt-CFL | Non-DEER | Scaled | BaseRatio |  |  | None |  | f |  | t | Res | Any | Lighting | InCommon | Ltg_Lamp | CFLint_lamp |  | ILtg-CFL-ResCmn |  |  |  | CFLratio0409 | CFLratio0409 | CFLscw-Refl(13w) | Standard |  | f | f | Disposition: MeasuresList-October312014.xlsx | RobNc |  |  |  | DEER1315-lt30wCFL | 1/1/2013 | 5/31/2015 | DEER2015 Uncertain Msr Update (Msr Expires)
5065 | R-InCmn-CFLscw-Refl(14w)-dWP43 | Residential Indoor Common-Area Lighting: CFL Lamp with integated Ballast replaces pre-existing standard lighting Wattage. Measure includes Code case. Impacts: HOU = 6142; CDF = 0.70 | DEER1314 | Lighting Disposition | 5/18/2015 | Res-Iltg-Cmn-dWatt-CFL | Non-DEER | Scaled | BaseRatio |  |  | None |  | f |  | t | Res | Any | Lighting | InCommon | Ltg_Lamp | CFLint_lamp |  | ILtg-CFL-ResCmn |  |  |  | CFLratio0409 | CFLratio0409 | CFLscw-Refl(14w) | Standard |  | f | f | Disposition: MeasuresList-October312014.xlsx | RobNc |  |  |  | DEER1315-lt30wCFL | 1/1/2013 | 5/31/2015 | DEER2015 Uncertain Msr Update (Msr Expires)
5066 | R-InCmn-CFLscw-Refl(16w)-dWP49 | Residential Indoor Common-Area Lighting: CFL Lamp with integated Ballast replaces pre-existing standard lighting Wattage. Measure includes Code case. Impacts: HOU = 6142; CDF = 0.70 | DEER1314 | Lighting Disposition | 5/18/2015 | Res-Iltg-Cmn-dWatt-CFL | Non-DEER | Scaled | BaseRatio |  |  | None |  | f |  | t | Res | Any | Lighting | InCommon | Ltg_Lamp | CFLint_lamp |  | ILtg-CFL-ResCmn |  |  |  | CFLratio0409 | CFLratio0409 | CFLscw-Refl(16w) | Standard |  | f | f | Disposition: MeasuresList-October312014.xlsx | RobNc |  |  |  | DEER1315-lt30wCFL | 1/1/2013 | 5/31/2015 | DEER2015 Uncertain Msr Update (Msr Expires)
5067 | R-InCmn-CFLscw-Refl(18w)-dWP55 | Residential Indoor Common-Area Lighting: CFL Lamp with integated Ballast replaces pre-existing standard lighting Wattage. Measure includes Code case. Impacts: HOU = 6142; CDF = 0.70 | DEER1314 | Lighting Disposition | 5/18/2015 | Res-Iltg-Cmn-dWatt-CFL | Non-DEER | Scaled | BaseRatio |  |  | None |  | f |  | t | Res | Any | Lighting | InCommon | Ltg_Lamp | CFLint_lamp |  | ILtg-CFL-ResCmn |  |  |  | CFLratio0409 | CFLratio0409 | CFLscw-Refl(18w) | Standard |  | f | f | Disposition: MeasuresList-October312014.xlsx | RobNc |  |  |  | DEER1315-lt30wCFL | 1/1/2013 | 5/31/2015 | DEER2015 Uncertain Msr Update (Msr Expires)
5068 | R-InCmn-CFLscw-Refl(20w)-dWP61 | Residential Indoor Common-Area Lighting: CFL Lamp with integated Ballast replaces pre-existing standard lighting Wattage. Measure includes Code case. Impacts: HOU = 6142; CDF = 0.70 | DEER1314 | Lighting Disposition | 5/18/2015 | Res-Iltg-Cmn-dWatt-CFL | Non-DEER | Scaled | BaseRatio |  |  | None |  | f |  | t | Res | Any | Lighting | InCommon | Ltg_Lamp | CFLint_lamp |  | ILtg-CFL-ResCmn |  |  |  | CFLratio0409 | CFLratio0409 | CFLscw-Refl(20w) | Standard |  | f | f | Disposition: MeasuresList-October312014.xlsx | RobNc |  |  |  | DEER1315-lt30wCFL | 1/1/2013 | 5/31/2015 | DEER2015 Uncertain Msr Update (Msr Expires)
5069 | R-InCmn-CFLscw-Refl(26w)-dWP80 | Residential Indoor Common-Area Lighting: CFL Lamp with integated Ballast replaces pre-existing standard lighting Wattage. Measure includes Code case. Impacts: HOU = 6142; CDF = 0.70 | DEER1314 | Lighting Disposition | 5/18/2015 | Res-Iltg-Cmn-dWatt-CFL | Non-DEER | Scaled | BaseRatio |  |  | None |  | f |  | t | Res | Any | Lighting | InCommon | Ltg_Lamp | CFLint_lamp |  | ILtg-CFL-ResCmn |  |  |  | CFLratio0409 | CFLratio0409 | CFLscw-Refl(26w) | Standard |  | f | f | Disposition: MeasuresList-October312014.xlsx | RobNc |  |  |  | DEER1315-lt30wCFL | 1/1/2013 | 5/31/2015 | DEER2015 Uncertain Msr Update (Msr Expires)
5071 | R-InCmn-CFLscw-Refl(40w)-dWP123 | Residential Indoor Common-Area Lighting: CFL Lamp with integated Ballast replaces pre-existing standard lighting Wattage. Measure includes Code case. Impacts: HOU = 6142; CDF = 0.70 | DEER1314 | Lighting Disposition | 5/30/2014 00:00:00 | Res-Iltg-Cmn-dWatt-CFL | Non-DEER | Scaled | BaseRatio |  |  | None |  | t |  | t | Res | Any | Lighting | InCommon | Ltg_Lamp | CFLint_lamp |  | ILtg-CFL-ResCmn |  |  |  | CFLratio0409 | CFLratio0409 | CFLscw-Refl(40w) | Standard | Measure ID from May disposition with incorrectly lists measure ID as 40 watts instead of 23 watts. Replacement measure ID is R-InCmn-CFLscw-Refl-2(23w)-dWP71 | f | f | Disposition: MeasuresList-October312014.xlsx | RobNc |  |  |  | DEER1314 | 1/1/2013 | 10/30/2014
5072 | R-InCmn-CFLscw-Refl-1(15w)-dWP46 | Residential Indoor Common-Area Lighting: CFL Lamp with integated Ballast replaces pre-existing standard lighting Wattage. Measure includes Code case. Impacts: HOU = 6142; CDF = 0.70 | DEER1314 | Lighting Disposition | 5/18/2015 | Res-Iltg-Cmn-dWatt-CFL | Non-DEER | Scaled | BaseRatio |  |  | None |  | f |  | t | Res | Any | Lighting | InCommon | Ltg_Lamp | CFLint_lamp |  | ILtg-CFL-ResCmn |  |  |  | CFLratio0409 | CFLratio0409 | CFLscw-Refl-1(15w) | Standard |  | f | f | Disposition: MeasuresList-October312014.xlsx | RobNc |  |  |  | DEER1315-lt30wCFL | 1/1/2013 | 5/31/2015 | DEER2015 Uncertain Msr Update (Msr Expires)
5073 | R-InCmn-CFLscw-Refl-1(23w)-dWP71 | Residential Indoor Common-Area Lighting: CFL Lamp with integated Ballast replaces pre-existing standard lighting Wattage. Measure includes Code case. Impacts: HOU = 6142; CDF = 0.70 | DEER1314 | Lighting Disposition | 5/18/2015 | Res-Iltg-Cmn-dWatt-CFL | Non-DEER | Scaled | BaseRatio |  |  | None |  | f |  | t | Res | Any | Lighting | InCommon | Ltg_Lamp | CFLint_lamp |  | ILtg-CFL-ResCmn |  |  |  | CFLratio0409 | CFLratio0409 | CFLscw-Refl-1(23w) | Standard |  | f | f | Disposition: MeasuresList-October312014.xlsx | RobNc |  |  |  | DEER1315-lt30wCFL | 1/1/2013 | 5/31/2015 | DEER2015 Uncertain Msr Update (Msr Expires)
5074 | R-InCmn-CFLscw-Refl-2(15w)-dWP46 | Residential Indoor Common-Area Lighting: CFL Lamp with integated Ballast replaces pre-existing standard lighting Wattage. Measure includes Code case. Impacts: HOU = 6142; CDF = 0.70 | DEER2014 | Lighting Disposition | 5/18/2015 | Res-Iltg-Cmn-dWatt-CFL | Non-DEER | Scaled | BaseRatio |  |  | None |  | f |  | t | Res | Any | Lighting | InCommon | Ltg_Lamp | CFLint_lamp |  | ILtg-CFL-ResCmn |  |  |  | CFLratio0409 | CFLratio0409 | CFLscw-Refl-2(15w) | Standard | Old Measure ID = R-InCmn-CFLscw-Refl(30w)-dWP92 | f | f | Disposition: MeasuresList-October312014.xlsx | RobNc |  |  |  | None | 10/31/2014 | 5/31/2015 | DEER2015 Uncertain Msr Update (Msr Expires)
5075 | R-InCmn-CFLscw-Refl-2(23w)-dWP71 | Residential Indoor Common-Area Lighting: CFL Lamp with integated Ballast replaces pre-existing standard lighting Wattage. Measure includes Code case. Impacts: HOU = 6142; CDF = 0.70 | DEER2014 | Lighting Disposition | 5/18/2015 | Res-Iltg-Cmn-dWatt-CFL | Non-DEER | Scaled | BaseRatio |  |  | None |  | f |  | t | Res | Any | Lighting | InCommon | Ltg_Lamp | CFLint_lamp |  | ILtg-CFL-ResCmn |  |  |  | CFLratio0409 | CFLratio0409 | CFLscw-Refl-2(23w) | Standard | WP source e.g.: SCE13LG017r0; Old Measure ID = R-InCmn-CFLscw-Refl(40w)-dWP123 | f | f | Disposition: MeasuresList-October312014.xlsx | RobNc |  |  |  | None | 10/31/2014 | 5/31/2015 | DEER2015 Uncertain Msr Update (Msr Expires)
5355 | R-In-PlugIn-CFL(14w)-dWP34 | Residential Indoor General Lighting: Plug-in Fixture replaces pre-existing standard lighting Wattage. Measure includes Code case. Impacts: CFL-based HOU (varies by BldgType) | DEER1314 | Lighting Disposition | 5/18/2015 | Res-Iltg-dWatt-CFL | DEER | Scaled | BaseRatio |  |  | None |  | t |  | t | Res | Any | Lighting | InGen-CFL | Ltg_PlugIn | PlugIn_fixt |  | ILtg-CFLfix-Res |  |  |  | CFLratio0347 | CFLratio0347 | PlugIn-CFL(14w) | Standard |  | f | f | Disposition: MeasuresList-October312014.xlsx | RobNc |  |  |  | DEER1315-lt30wCFL | 1/1/2013 | 5/31/2015 | DEER2015 Uncertain Msr Update (Msr Expires)
5356 | R-In-PlugIn-CFL(18w)-dWP44 | Residential Indoor General Lighting: Plug-in Fixture replaces pre-existing standard lighting Wattage. Measure includes Code case. Impacts: CFL-based HOU (varies by BldgType) | DEER1314 | Lighting Disposition | 5/18/2015 | Res-Iltg-dWatt-CFL | DEER | Scaled | BaseRatio |  |  | None |  | t |  | t | Res | Any | Lighting | InGen-CFL | Ltg_PlugIn | PlugIn_fixt |  | ILtg-CFLfix-Res |  |  |  | CFLratio0347 | CFLratio0347 | PlugIn-CFL(18w) | Standard |  | f | f | Disposition: MeasuresList-October312014.xlsx | RobNc |  |  |  | DEER1315-lt30wCFL | 1/1/2013 | 5/31/2015 | DEER2015 Uncertain Msr Update (Msr Expires)
5357 | R-In-PlugIn-CFL(19w)-dWP46 | Residential Indoor General Lighting: Plug-in Fixture replaces pre-existing standard lighting Wattage. Measure includes Code case. Impacts: CFL-based HOU (varies by BldgType) | DEER1314 | Lighting Disposition | 5/18/2015 | Res-Iltg-dWatt-CFL | DEER | Scaled | BaseRatio |  |  | None |  | t |  | t | Res | Any | Lighting | InGen-CFL | Ltg_PlugIn | PlugIn_fixt |  | ILtg-CFLfix-Res |  |  |  | CFLratio0347 | CFLratio0347 | PlugIn-CFL(19w) | Standard |  | f | f | Disposition: MeasuresList-October312014.xlsx | RobNc |  |  |  | DEER1315-lt30wCFL | 1/1/2013 | 5/31/2015 | DEER2015 Uncertain Msr Update (Msr Expires)
5358 | R-In-PlugIn-CFL(22w)-dWP54 | Residential Indoor General Lighting: Plug-in Fixture replaces pre-existing standard lighting Wattage. Measure includes Code case. Impacts: CFL-based HOU (varies by BldgType) | DEER1314 | Lighting Disposition | 5/18/2015 | Res-Iltg-dWatt-CFL | DEER | Scaled | BaseRatio |  |  | None |  | t |  | t | Res | Any | Lighting | InGen-CFL | Ltg_PlugIn | PlugIn_fixt |  | ILtg-CFLfix-Res |  |  |  | CFLratio0347 | CFLratio0347 | PlugIn-CFL(22w) | Standard |  | f | f | Disposition: MeasuresList-October312014.xlsx | RobNc |  |  |  | DEER1315-lt30wCFL | 1/1/2013 | 5/31/2015 | DEER2015 Uncertain Msr Update (Msr Expires)
5359 | R-In-PlugIn-CFL(23w)-dWP56 | Residential Indoor General Lighting: Plug-in Fixture replaces pre-existing standard lighting Wattage. Measure includes Code case. Impacts: CFL-based HOU (varies by BldgType) | DEER1314 | Lighting Disposition | 5/18/2015 | Res-Iltg-dWatt-CFL | DEER | Scaled | BaseRatio |  |  | None |  | t |  | t | Res | Any | Lighting | InGen-CFL | Ltg_PlugIn | PlugIn_fixt |  | ILtg-CFLfix-Res |  |  |  | CFLratio0347 | CFLratio0347 | PlugIn-CFL(23w) | Standard |  | f | f | Disposition: MeasuresList-October312014.xlsx | RobNc |  |  |  | DEER1315-lt30wCFL | 1/1/2013 | 5/31/2015 | DEER2015 Uncertain Msr Update (Msr Expires)
5360 | R-In-PlugIn-CFL(26w)-dWP64 | Residential Indoor General Lighting: Plug-in Fixture replaces pre-existing standard lighting Wattage. Measure includes Code case. Impacts: CFL-based HOU (varies by BldgType) | DEER1314 | Lighting Disposition | 5/18/2015 | Res-Iltg-dWatt-CFL | DEER | Scaled | BaseRatio |  |  | None |  | t |  | t | Res | Any | Lighting | InGen-CFL | Ltg_PlugIn | PlugIn_fixt |  | ILtg-CFLfix-Res |  |  |  | CFLratio0347 | CFLratio0347 | PlugIn-CFL(26w) | Standard |  | f | f | Disposition: MeasuresList-October312014.xlsx | RobNc |  |  |  | DEER1315-lt30wCFL | 1/1/2013 | 5/31/2015 | DEER2015 Uncertain Msr Update (Msr Expires)
5361 | R-In-PlugIn-CFL(36w)-dWP88 | Residential Indoor General Lighting: Plug-in Fixture replaces pre-existing standard lighting Wattage. Measure includes Code case. Impacts: CFL-based HOU (varies by BldgType) | DEER1314 | Lighting Disposition | 5/18/2015 | Res-Iltg-dWatt-CFL | Non-DEER | Scaled | BaseRatio |  |  | None |  | t |  | t | Res | Any | Lighting | InGen-CFL | Ltg_PlugIn | PlugIn_fixt |  | ILtg-CFLfix-Res |  |  |  | CFLratio0347 | CFLratio0347 | PlugIn-CFL(36w) | Standard | Transition to new HOU begins 1/1/2016 as part of DEER2016 | f | f | Disposition: MeasuresList-October312014.xlsx | RobNc |  |  |  | DEER1315end | 1/1/2013 | 2015-12-31 | DEER2016 Update (Msr Expires)
5362 | R-In-PlugIn-CFL(65w)-dWP160 | Residential Indoor General Lighting: Plug-in Fixture replaces pre-existing standard lighting Wattage. Measure includes Code case. Impacts: CFL-based HOU (varies by BldgType) | DEER1314 | Lighting Disposition | 5/18/2015 | Res-Iltg-dWatt-CFL | Non-DEER | Scaled | BaseRatio |  |  | None |  | t |  | t | Res | Any | Lighting | InGen-CFL | Ltg_PlugIn | PlugIn_fixt |  | ILtg-CFLfix-Res |  |  |  | CFLratio0347 | CFLratio0347 | PlugIn-CFL(65w) | Standard | Transition to new HOU begins 1/1/2016 as part of DEER2016 | f | f | Disposition: MeasuresList-October312014.xlsx | RobNc |  |  |  | DEER1315end | 1/1/2013 | 2015-12-31 | DEER2016 Update (Msr Expires)
5363 | R-In-PlugIn-CFL(75w)-dWP189 | Residential Indoor General Lighting: Plug-in Fixture replaces pre-existing standard lighting Wattage. Measure includes Code case. Impacts: CFL-based HOU (varies by BldgType) | DEER1314 | Lighting Disposition | 5/18/2015 | Res-Iltg-dWatt-CFL | Non-DEER | Scaled | BaseRatio |  |  | None |  | t |  | t | Res | Any | Lighting | InGen-CFL | Ltg_PlugIn | PlugIn_fixt |  | ILtg-CFLfix-Res |  |  |  | CFLratio0353 | CFLratio0353 | PlugIn-CFL(75w) | Standard | Transition to new HOU begins 1/1/2016 as part of DEER2016 | f | f | Disposition: MeasuresList-October312014.xlsx | RobNc |  |  |  | DEER1315end | 1/1/2013 | 2015-12-31 | DEER2016 Update (Msr Expires)
5364 | R-In-PlugIn-CFL-1(55w)-dWP135 | Residential Indoor General Lighting: Plug-in Fixture replaces pre-existing standard lighting Wattage. Measure includes Code case. Impacts: CFL-based HOU (varies by BldgType) | DEER1314 | Lighting Disposition | 5/18/2015 | Res-Iltg-dWatt-CFL | Non-DEER | Scaled | BaseRatio |  |  | None |  | t |  | t | Res | Any | Lighting | InGen-CFL | Ltg_PlugIn | PlugIn_fixt |  | ILtg-CFLfix-Res |  |  |  | CFLratio0347 | CFLratio0347 | PlugIn-CFL-1(55w) | Standard | Transition to new HOU begins 1/1/2016 as part of DEER2016 | f | f | Disposition: MeasuresList-October312014.xlsx | RobNc |  |  |  | DEER1315end | 1/1/2013 | 2015-12-31 | DEER2016 Update (Msr Expires)
5365 | R-In-PlugIn-CFL-1(70w)-dWP177 | Residential Indoor General Lighting: Plug-in Fixture replaces pre-existing standard lighting Wattage. Measure includes Code case. Impacts: CFL-based HOU (varies by BldgType) | DEER1314 | Lighting Disposition | 5/18/2015 | Res-Iltg-dWatt-CFL | Non-DEER | Scaled | BaseRatio |  |  | None |  | t |  | t | Res | Any | Lighting | InGen-CFL | Ltg_PlugIn | PlugIn_fixt |  | ILtg-CFLfix-Res |  |  |  | CFLratio0353 | CFLratio0353 | PlugIn-CFL-1(70w) | Standard | Transition to new HOU begins 1/1/2016 as part of DEER2016 | f | f | Disposition: MeasuresList-October312014.xlsx | RobNc |  |  |  | DEER1315end | 1/1/2013 | 2015-12-31 | DEER2016 Update (Msr Expires)
5366 | R-In-PlugIn-CFL-2(13w)-dWP32 | Residential Indoor General Lighting: Plug-in Fixture replaces pre-existing standard lighting Wattage. Measure includes Code case. Impacts: CFL-based HOU (varies by BldgType) | DEER1314 | Lighting Disposition | 5/18/2015 | Res-Iltg-dWatt-CFL | DEER | Scaled | BaseRatio |  |  | None |  | t |  | t | Res | Any | Lighting | InGen-CFL | Ltg_PlugIn | PlugIn_fixt |  | ILtg-CFLfix-Res |  |  |  | CFLratio0347 | CFLratio0347 | PlugIn-CFL-2(13w) | Standard |  | f | f | Disposition: MeasuresList-October312014.xlsx | RobNc |  |  |  | DEER1315-lt30wCFL | 1/1/2013 | 5/31/2015 | DEER2015 Uncertain Msr Update (Msr Expires)
5367 | R-In-PlugIn-CFL-2(55w)-dWP139 | Residential Indoor General Lighting: Plug-in Fixture replaces pre-existing standard lighting Wattage. Measure includes Code case. Impacts: CFL-based HOU (varies by BldgType) | DEER1314 | Lighting Disposition | 5/18/2015 | Res-Iltg-dWatt-CFL | Non-DEER | Scaled | BaseRatio |  |  | None |  | t |  | t | Res | Any | Lighting | InGen-CFL | Ltg_PlugIn | PlugIn_fixt |  | ILtg-CFLfix-Res |  |  |  | CFLratio0353 | CFLratio0353 | PlugIn-CFL-2(55w) | Standard | Transition to new HOU begins 1/1/2016 as part of DEER2016 | f | f | Disposition: MeasuresList-October312014.xlsx | RobNc |  |  |  | DEER1315end | 1/1/2013 | 2015-12-31 | DEER2016 Update (Msr Expires)
5368 | R-In-PlugIn-CFL-2(70w)-dWP172 | Residential Indoor General Lighting: Plug-in Fixture replaces pre-existing standard lighting Wattage. Measure includes Code case. Impacts: CFL-based HOU (varies by BldgType) | DEER1314 | Lighting Disposition | 5/18/2015 | Res-Iltg-dWatt-CFL | Non-DEER | Scaled | BaseRatio |  |  | None |  | t |  | t | Res | Any | Lighting | InGen-CFL | Ltg_PlugIn | PlugIn_fixt |  | ILtg-CFLfix-Res |  |  |  | CFLratio0347 | CFLratio0347 | PlugIn-CFL-2(70w) | Standard | Transition to new HOU begins 1/1/2016 as part of DEER2016 | f | f | Disposition: MeasuresList-October312014.xlsx | RobNc |  |  |  | DEER1315end | 1/1/2013 | 2015-12-31 | DEER2016 Update (Msr Expires)
5408 | R-Out-CFLscw-Ext(11w)-dWP33 | Residential Outdoor General Lighting: CFL Lamp with integated Ballast replaces pre-existing standard lighting Wattage. Measure includes Code case. Impacts: HOU = 1249; CDF = 0 | DEER1314 | Lighting Disposition | 7/24/2014 00:00:00 | Res-Oltg-dWatt | DEER | Scaled | BaseRatio |  |  | None |  | f |  | t | Res | Any | Lighting | OutGen | Ltg_Lamp | CFLint_lamp |  | OLtg-CFL |  |  |  | CFLratio0407 | CFLratio0407 | CFLscw-Ext(11w) | Standard |  | f | f | Disposition: MeasuresList-October312014.xlsx | RobNc |  |  |  | None | 1/1/2013 | 5/31/2015 | DEER2015 Uncertain Msr Update (Msr Expires)
5409 | R-Out-CFLscw-Ext(13w)-dWP39 | Residential Outdoor General Lighting: CFL Lamp with integated Ballast replaces pre-existing standard lighting Wattage. Measure includes Code case. Impacts: HOU = 1249; CDF = 0 | DEER1314 | Lighting Disposition | 7/24/2014 00:00:00 | Res-Oltg-dWatt | DEER | Scaled | BaseRatio |  |  | None |  | f |  | t | Res | Any | Lighting | OutGen | Ltg_Lamp | CFLint_lamp |  | OLtg-CFL |  |  |  | CFLratio0407 | CFLratio0407 | CFLscw-Ext(13w) | Standard |  | f | f | Disposition: MeasuresList-October312014.xlsx | RobNc |  |  |  | None | 1/1/2013 | 5/31/2015 | DEER2015 Uncertain Msr Update (Msr Expires)
5410 | R-Out-CFLscw-Ext(14w)-dWP42 | Residential Outdoor General Lighting: CFL Lamp with integated Ballast replaces pre-existing standard lighting Wattage. Measure includes Code case. Impacts: HOU = 1249; CDF = 0 | DEER1314 | Lighting Disposition | 7/24/2014 00:00:00 | Res-Oltg-dWatt | DEER | Scaled | BaseRatio |  |  | None |  | f |  | t | Res | Any | Lighting | OutGen | Ltg_Lamp | CFLint_lamp |  | OLtg-CFL |  |  |  | CFLratio0407 | CFLratio0407 | CFLscw-Ext(14w) | Standard |  | f | f | Disposition: MeasuresList-October312014.xlsx | RobNc |  |  |  | None | 1/1/2013 | 5/31/2015 | DEER2015 Uncertain Msr Update (Msr Expires)
5411 | R-Out-CFLscw-Ext(15w)-dWP46 | Residential Outdoor General Lighting: CFL Lamp with integated Ballast replaces pre-existing standard lighting Wattage. Measure includes Code case. Impacts: HOU = 1249; CDF = 0 | DEER1314 | Lighting Disposition | 7/24/2014 00:00:00 | Res-Oltg-dWatt | DEER | Scaled | BaseRatio |  |  | None |  | f |  | t | Res | Any | Lighting | OutGen | Ltg_Lamp | CFLint_lamp |  | OLtg-CFL |  |  |  | CFLratio0407 | CFLratio0407 | CFLscw-Ext(15w) | Standard |  | f | f | Disposition: MeasuresList-October312014.xlsx | RobNc |  |  |  | None | 1/1/2013 | 5/31/2015 | DEER2015 Uncertain Msr Update (Msr Expires)
5412 | R-Out-CFLscw-Ext(18w)-dWP55 | Residential Outdoor General Lighting: CFL Lamp with integated Ballast replaces pre-existing standard lighting Wattage. Measure includes Code case. Impacts: HOU = 1249; CDF = 0 | DEER1314 | Lighting Disposition | 7/24/2014 00:00:00 | Res-Oltg-dWatt | DEER | Scaled | BaseRatio |  |  | None |  | f |  | t | Res | Any | Lighting | OutGen | Ltg_Lamp | CFLint_lamp |  | OLtg-CFL |  |  |  | CFLratio0407 | CFLratio0407 | CFLscw-Ext(18w) | Standard |  | f | f | Disposition: MeasuresList-October312014.xlsx | RobNc |  |  |  | None | 1/1/2013 | 5/31/2015 | DEER2015 Uncertain Msr Update (Msr Expires)
5413 | R-Out-CFLscw-Ext(19w)-dWP58 | Residential Outdoor General Lighting: CFL Lamp with integated Ballast replaces pre-existing standard lighting Wattage. Measure includes Code case. Impacts: HOU = 1249; CDF = 0 | DEER1314 | Lighting Disposition | 7/24/2014 00:00:00 | Res-Oltg-dWatt | DEER | Scaled | BaseRatio |  |  | None |  | f |  | t | Res | Any | Lighting | OutGen | Ltg_Lamp | CFLint_lamp |  | OLtg-CFL |  |  |  | CFLratio0407 | CFLratio0407 | CFLscw-Ext(19w) | Standard |  | f | f | Disposition: MeasuresList-October312014.xlsx | RobNc |  |  |  | None | 1/1/2013 | 5/31/2015 | DEER2015 Uncertain Msr Update (Msr Expires)
5414 | R-Out-CFLscw-Ext(20w)-dWP61 | Residential Outdoor General Lighting: CFL Lamp with integated Ballast replaces pre-existing standard lighting Wattage. Measure includes Code case. Impacts: HOU = 1249; CDF = 0 | DEER1314 | Lighting Disposition | 7/24/2014 00:00:00 | Res-Oltg-dWatt | DEER | Scaled | BaseRatio |  |  | None |  | f |  | t | Res | Any | Lighting | OutGen | Ltg_Lamp | CFLint_lamp |  | OLtg-CFL |  |  |  | CFLratio0407 | CFLratio0407 | CFLscw-Ext(20w) | Standard |  | f | f | Disposition: MeasuresList-October312014.xlsx | RobNc |  |  |  | None | 1/1/2013 | 5/31/2015 | DEER2015 Uncertain Msr Update (Msr Expires)
5415 | R-Out-CFLscw-Ext(22w)-dWP67 | Residential Outdoor General Lighting: CFL Lamp with integated Ballast replaces pre-existing standard lighting Wattage. Measure includes Code case. Impacts: HOU = 1249; CDF = 0 | DEER1314 | Lighting Disposition | 7/24/2014 00:00:00 | Res-Oltg-dWatt | DEER | Scaled | BaseRatio |  |  | None |  | f |  | t | Res | Any | Lighting | OutGen | Ltg_Lamp | CFLint_lamp |  | OLtg-CFL |  |  |  | CFLratio0407 | CFLratio0407 | CFLscw-Ext(22w) | Standard |  | f | f | Disposition: MeasuresList-October312014.xlsx | RobNc |  |  |  | None | 1/1/2013 | 5/31/2015 | DEER2015 Uncertain Msr Update (Msr Expires)
5416 | R-Out-CFLscw-Ext(23w)-dWP70 | Residential Outdoor General Lighting: CFL Lamp with integated Ballast replaces pre-existing standard lighting Wattage. Measure includes Code case. Impacts: HOU = 1249; CDF = 0 | DEER1314 | Lighting Disposition | 7/24/2014 00:00:00 | Res-Oltg-dWatt | DEER | Scaled | BaseRatio |  |  | None |  | f |  | t | Res | Any | Lighting | OutGen | Ltg_Lamp | CFLint_lamp |  | OLtg-CFL |  |  |  | CFLratio0407 | CFLratio0407 | CFLscw-Ext(23w) | Standard |  | f | f | Disposition: MeasuresList-October312014.xlsx | RobNc |  |  |  | None | 1/1/2013 | 5/31/2015 | DEER2015 Uncertain Msr Update (Msr Expires)
5417 | R-Out-CFLscw-Ext(24w)-dWP73 | Residential Outdoor General Lighting: CFL Lamp with integated Ballast replaces pre-existing standard lighting Wattage. Measure includes Code case. Impacts: HOU = 1249; CDF = 0 | DEER1314 | Lighting Disposition | 7/24/2014 00:00:00 | Res-Oltg-dWatt | DEER | Scaled | BaseRatio |  |  | None |  | f |  | t | Res | Any | Lighting | OutGen | Ltg_Lamp | CFLint_lamp |  | OLtg-CFL |  |  |  | CFLratio0407 | CFLratio0407 | CFLscw-Ext(24w) | Standard |  | f | f | Disposition: MeasuresList-October312014.xlsx | RobNc |  |  |  | None | 1/1/2013 | 5/31/2015 | DEER2015 Uncertain Msr Update (Msr Expires)
5418 | R-Out-CFLscw-Ext(25w)-dWP76 | Residential Outdoor General Lighting: CFL Lamp with integated Ballast replaces pre-existing standard lighting Wattage. Measure includes Code case. Impacts: HOU = 1249; CDF = 0 | DEER1314 | Lighting Disposition | 7/24/2014 00:00:00 | Res-Oltg-dWatt | DEER | Scaled | BaseRatio |  |  | None |  | f |  | t | Res | Any | Lighting | OutGen | Ltg_Lamp | CFLint_lamp |  | OLtg-CFL |  |  |  | CFLratio0407 | CFLratio0407 | CFLscw-Ext(25w) | Standard |  | f | f | Disposition: MeasuresList-October312014.xlsx | RobNc |  |  |  | None | 1/1/2013 | 5/31/2015 | DEER2015 Uncertain Msr Update (Msr Expires)
5419 | R-Out-CFLscw-Ext(26w)-dWP79 | Residential Outdoor General Lighting: CFL Lamp with integated Ballast replaces pre-existing standard lighting Wattage. Measure includes Code case. Impacts: HOU = 1249; CDF = 0 | DEER1314 | Lighting Disposition | 7/24/2014 00:00:00 | Res-Oltg-dWatt | DEER | Scaled | BaseRatio |  |  | None |  | f |  | t | Res | Any | Lighting | OutGen | Ltg_Lamp | CFLint_lamp |  | OLtg-CFL |  |  |  | CFLratio0407 | CFLratio0407 | CFLscw-Ext(26w) | Standard |  | f | f | Disposition: MeasuresList-October312014.xlsx | RobNc |  |  |  | None | 1/1/2013 | 5/31/2015 | DEER2015 Uncertain Msr Update (Msr Expires)
5420 | R-Out-CFLscw-Ext(27w)-dWP82 | Residential Outdoor General Lighting: CFL Lamp with integated Ballast replaces pre-existing standard lighting Wattage. Measure includes Code case. Impacts: HOU = 1249; CDF = 0 | DEER1314 | Lighting Disposition | 7/24/2014 00:00:00 | Res-Oltg-dWatt | DEER | Scaled | BaseRatio |  |  | None |  | f |  | t | Res | Any | Lighting | OutGen | Ltg_Lamp | CFLint_lamp |  | OLtg-CFL |  |  |  | CFLratio0407 | CFLratio0407 | CFLscw-Ext(27w) | Standard |  | f | f | Disposition: MeasuresList-October312014.xlsx | RobNc |  |  |  | None | 1/1/2013 | 5/31/2015 | DEER2015 Uncertain Msr Update (Msr Expires)
5421 | R-Out-CFLscw-Ext(42w)-dWP128 | Residential Outdoor General Lighting: CFL Lamp with integated Ballast replaces pre-existing standard lighting Wattage. Measure includes Code case. Impacts: HOU = 1249; CDF = 0 | DEER1314 | Lighting Disposition | 5/18/2015 | Res-Oltg-dWatt | Non-DEER | Scaled | BaseRatio |  |  | None |  | f |  | t | Res | Any | Lighting | OutGen | Ltg_Lamp | CFLint_lamp |  | OLtg-CFL |  |  |  | CFLratio0407 | CFLratio0407 | CFLscw-Ext(42w) | Standard | Transition to new HOU begins 1/1/2016 as part of DEER2016 | f | f | Disposition: MeasuresList-October312014.xlsx | RobNc |  |  |  | None | 1/1/2013 | 2015-12-31 | DEER2016 Update (Msr Expires)
5422 | R-Out-CFLscw-Ext(9w)-dWP27 | Residential Outdoor General Lighting: CFL Lamp with integated Ballast replaces pre-existing standard lighting Wattage. Measure includes Code case. Impacts: HOU = 1249; CDF = 0 | DEER1314 | Lighting Disposition | 7/24/2014 00:00:00 | Res-Oltg-dWatt | DEER | Scaled | BaseRatio |  |  | None |  | f |  | t | Res | Any | Lighting | OutGen | Ltg_Lamp | CFLint_lamp |  | OLtg-CFL |  |  |  | CFLratio0407 | CFLratio0407 | CFLscw-Ext(9w) | Standard |  | f | f | Disposition: MeasuresList-October312014.xlsx | RobNc |  |  |  | None | 1/1/2013 | 5/31/2015 | DEER2015 Uncertain Msr Update (Msr Expires)
5423 | R-Out-CFLscw-Refl-2(15w)-dWP46 | Residential Outdoor General Lighting: CFL Lamp with integated Ballast replaces pre-existing standard lighting Wattage. Measure includes Code case. Impacts: HOU = 1249; CDF = 0 | DEER1314 | Lighting Disposition | 7/24/2014 00:00:00 | Res-Oltg-dWatt | Non-DEER | Scaled | BaseRatio |  |  | None |  | f |  | t | Res | Any | Lighting | OutGen | Ltg_Lamp | CFLint_lamp |  | OLtg-CFL |  |  |  | CFLratio0407 | CFLratio0407 | CFLscw-Refl-2(15w) | Standard | Not used in 2013-14 Lighting Disposition. Related to measure ID = R-In-CFLscw-Refl-2(15w)-dWP46 | f | f | Disposition: MeasuresList-October312014.xlsx | RobNc |  |  |  | None | 1/1/2013 | 5/31/2015 | DEER2015 Uncertain Msr Update (Msr Expires)
5424 | R-Out-CFLscw-Refl-2(23w)-dWP70 | Residential Outdoor General Lighting: CFL Lamp with integated Ballast replaces pre-existing standard lighting Wattage. Measure includes Code case. Impacts: HOU = 1249; CDF = 0 | DEER1314 | Lighting Disposition | 7/24/2014 00:00:00 | Res-Oltg-dWatt | Non-DEER | Scaled | BaseRatio |  |  | None |  | f |  | t | Res | Any | Lighting | OutGen | Ltg_Lamp | CFLint_lamp |  | OLtg-CFL |  |  |  | CFLratio0407 | CFLratio0407 | CFLscw-Refl-2(23w) | Standard | Not used in 2013-14 Lighting Disposition. Related to measure ID = R-In-CFLscw-Refl-2(23w)-dWP71 | f | f | Disposition: MeasuresList-October312014.xlsx | RobNc |  |  |  | None | 1/1/2013 | 5/31/2015 | DEER2015 Uncertain Msr Update (Msr Expires)
5425 | R-Out-CFLscw-Refl-Ext(13w)-dWP39 | Residential Outdoor General Lighting: CFL Lamp with integated Ballast replaces pre-existing standard lighting Wattage. Measure includes Code case. Impacts: HOU = 1249; CDF = 0 | DEER1314 | Lighting Disposition | 7/24/2014 00:00:00 | Res-Oltg-dWatt | DEER | Scaled | BaseRatio |  |  | None |  | f |  | t | Res | Any | Lighting | OutGen | Ltg_Lamp | CFLint_lamp |  | OLtg-CFL |  |  |  | CFLratio0407 | CFLratio0407 | CFLscw-Refl-Ext(13w) | Standard |  | f | f | Disposition: MeasuresList-October312014.xlsx | RobNc |  |  |  | None | 1/1/2013 | 5/31/2015 | DEER2015 Uncertain Msr Update (Msr Expires)
5426 | R-Out-CFLscw-Refl-Ext(14w)-dWP42 | Residential Outdoor General Lighting: CFL Lamp with integated Ballast replaces pre-existing standard lighting Wattage. Measure includes Code case. Impacts: HOU = 1249; CDF = 0 | DEER1314 | Lighting Disposition | 7/24/2014 00:00:00 | Res-Oltg-dWatt | DEER | Scaled | BaseRatio |  |  | None |  | f |  | t | Res | Any | Lighting | OutGen | Ltg_Lamp | CFLint_lamp |  | OLtg-CFL |  |  |  | CFLratio0407 | CFLratio0407 | CFLscw-Refl-Ext(14w) | Standard |  | f | f | Disposition: MeasuresList-October312014.xlsx | RobNc |  |  |  | None | 1/1/2013 | 5/31/2015 | DEER2015 Uncertain Msr Update (Msr Expires)
5427 | R-Out-CFLscw-Refl-Ext(15w)-dWP46-1 | Residential Outdoor General Lighting: CFL Lamp with integated Ballast replaces pre-existing standard lighting Wattage. Measure includes Code case. Impacts: HOU = 1249; CDF = 0 | DEER1314 | Lighting Disposition | 7/24/2014 00:00:00 | Res-Oltg-dWatt | DEER | Scaled | BaseRatio |  |  | None |  | f |  | t | Res | Any | Lighting | OutGen | Ltg_Lamp | CFLint_lamp |  | OLtg-CFL |  |  |  | CFLratio0407 | CFLratio0407 | CFLscw-Refl-Ext(15w) | Standard | WP sources include: SCE13LG001r0, PGE3PLTG173; Old Measure ID = R-Out-CFLscw-Refl-Ext(15w)-dWP46 was changed to include an index. Starting July 1st, 2014, this measure replaces measure ID = R-Out-CFLscw-Refl-Ext(30w)-dWP92 for PGE3PLTG173. | f | f | Disposition: MeasuresList-October312014.xlsx | RobNc |  |  |  | None | 1/1/2013 | 5/31/2015 | DEER2015 Uncertain Msr Update (Msr Expires)
5428 | R-Out-CFLscw-Refl-Ext(15w)-dWP46-3 | Residential Outdoor General Lighting: CFL Lamp with integated Ballast replaces pre-existing standard lighting Wattage. Measure includes Code case. Impacts: HOU = 1249; CDF = 0 | DEER1314 | Lighting Disposition | 8/1/2014 00:00:00 | Res-Oltg-dWatt | Non-DEER | Scaled | BaseRatio |  |  | None |  | f |  | t | Res | Any | Lighting | OutGen | Ltg_Lamp | CFLint_lamp |  | OLtg-CFL |  |  |  | CFLratio0409 | CFLratio0409 | CFLscw-Refl-Ext(15w) | Standard | For PGECOLTG103r5 only. This measure may only be claimed by this work paper. For revision 6 and later, use R-Out-CFLscw-Refl-Ext(15w)-dWP46-1. It uses the wrong WRR for an exterior measure | f | f | Disposition: MeasuresList-October312014.xlsx | RobNc |  |  |  | None | 1/1/2013 | 5/31/2015 | DEER2015 Uncertain Msr Update (Msr Expires)
5429 | R-Out-CFLscw-Refl-Ext(16w)-dWP49 | Residential Outdoor General Lighting: CFL Lamp with integated Ballast replaces pre-existing standard lighting Wattage. Measure includes Code case. Impacts: HOU = 1249; CDF = 0 | DEER1314 | Lighting Disposition | 7/24/2014 00:00:00 | Res-Oltg-dWatt | DEER | Scaled | BaseRatio |  |  | None |  | f |  | t | Res | Any | Lighting | OutGen | Ltg_Lamp | CFLint_lamp |  | OLtg-CFL |  |  |  | CFLratio0407 | CFLratio0407 | CFLscw-Refl-Ext(16w) | Standard |  | f | f | Disposition: MeasuresList-October312014.xlsx | RobNc |  |  |  | None | 1/1/2013 | 5/31/2015 | DEER2015 Uncertain Msr Update (Msr Expires)
5430 | R-Out-CFLscw-Refl-Ext(18w)-dWP55 | Residential Outdoor General Lighting: CFL Lamp with integated Ballast replaces pre-existing standard lighting Wattage. Measure includes Code case. Impacts: HOU = 1249; CDF = 0 | DEER1314 | Lighting Disposition | 7/24/2014 00:00:00 | Res-Oltg-dWatt | DEER | Scaled | BaseRatio |  |  | None |  | f |  | t | Res | Any | Lighting | OutGen | Ltg_Lamp | CFLint_lamp |  | OLtg-CFL |  |  |  | CFLratio0407 | CFLratio0407 | CFLscw-Refl-Ext(18w) | Standard |  | f | f | Disposition: MeasuresList-October312014.xlsx | RobNc |  |  |  | None | 1/1/2013 | 5/31/2015 | DEER2015 Uncertain Msr Update (Msr Expires)
5431 | R-Out-CFLscw-Refl-Ext(20w)-dWP61 | Residential Outdoor General Lighting: CFL Lamp with integated Ballast replaces pre-existing standard lighting Wattage. Measure includes Code case. Impacts: HOU = 1249; CDF = 0 | DEER1314 | Lighting Disposition | 7/24/2014 00:00:00 | Res-Oltg-dWatt | DEER | Scaled | BaseRatio |  |  | None |  | f |  | t | Res | Any | Lighting | OutGen | Ltg_Lamp | CFLint_lamp |  | OLtg-CFL |  |  |  | CFLratio0407 | CFLratio0407 | CFLscw-Refl-Ext(20w) | Standard |  | f | f | Disposition: MeasuresList-October312014.xlsx | RobNc |  |  |  | None | 1/1/2013 | 5/31/2015 | DEER2015 Uncertain Msr Update (Msr Expires)
5432 | R-Out-CFLscw-Refl-Ext(23w)-dWP70 | Residential Outdoor General Lighting: CFL Lamp with integated Ballast replaces pre-existing standard lighting Wattage. Measure includes Code case. Impacts: HOU = 1249; CDF = 0 | DEER1314 | Lighting Disposition | 7/24/2014 00:00:00 | Res-Oltg-dWatt | DEER | Scaled | BaseRatio |  |  | None |  | f |  | t | Res | Any | Lighting | OutGen | Ltg_Lamp | CFLint_lamp |  | OLtg-CFL |  |  |  | CFLratio0407 | CFLratio0407 | CFLscw-Refl-Ext(23w) | Standard | for PGE3PLTG173, This measure replaces measure ID = R-Out-CFLscw-Refl-Ext(40w)-dWP122 as listed in the May disposition | f | f | Disposition: MeasuresList-October312014.xlsx | RobNc |  |  |  | None | 1/1/2013 | 5/31/2015 | DEER2015 Uncertain Msr Update (Msr Expires)
5433 | R-Out-CFLscw-Refl-Ext(23w)-dWP71 | Residential Outdoor General Lighting: CFL Lamp with integated Ballast replaces pre-existing standard lighting Wattage. Measure includes Code case. Impacts: HOU = 1249; CDF = 0 | DEER1314 | Lighting Disposition | 8/1/2014 00:00:00 | Res-Oltg-dWatt | Non-DEER | Scaled | BaseRatio |  |  | None |  | f |  | t | Res | Any | Lighting | OutGen | Ltg_Lamp | CFLint_lamp |  | OLtg-CFL |  |  |  | CFLratio0409 | CFLratio0409 | CFLscw-Refl-Ext(23w) | Standard | For PGECOLTG103r5 only. This measure may only be claimed by this work paper. For revision 6 and later, use R-Out-CFLscw-Refl-Ext(23w)-dWP70. This measure uses the wrong WRR for an exterior measure | f | f | Disposition: MeasuresList-October312014.xlsx | RobNc |  |  |  | None | 1/1/2013 | 5/31/2015 | DEER2015 Uncertain Msr Update (Msr Expires)
5469 | R-OutCmn-CFLscw-Ext(11w)-dWP33 | Residential Outdoor Common-Area Lighting: CFL Lamp with integated Ballast replaces pre-existing standard lighting Wattage. Measure includes Code case. Impacts: HOU = 3390; CDF = 0.09 | DEER1314 | Lighting Disposition | 7/24/2014 00:00:00 | Res-Oltg-Cmn-dWatt-CFL | Non-DEER | Scaled | BaseRatio |  |  | None |  | f |  | t | Res | Any | Lighting | OutCommon | Ltg_Lamp | CFLint_lamp |  | OLtg-CFL-Cmn |  |  |  | CFLratio0407 | CFLratio0407 | CFLscw-Ext(11w) | Standard |  | f | f | Disposition: MeasuresList-October312014.xlsx | RobNc |  |  |  | None | 1/1/2013 | 5/31/2015 | DEER2015 Uncertain Msr Update (Msr Expires)
5470 | R-OutCmn-CFLscw-Ext(13w)-dWP39 | Residential Outdoor Common-Area Lighting: CFL Lamp with integated Ballast replaces pre-existing standard lighting Wattage. Measure includes Code case. Impacts: HOU = 3390; CDF = 0.09 | DEER1314 | Lighting Disposition | 7/24/2014 00:00:00 | Res-Oltg-Cmn-dWatt-CFL | Non-DEER | Scaled | BaseRatio |  |  | None |  | f |  | t | Res | Any | Lighting | OutCommon | Ltg_Lamp | CFLint_lamp |  | OLtg-CFL-Cmn |  |  |  | CFLratio0407 | CFLratio0407 | CFLscw-Ext(13w) | Standard |  | f | f | Disposition: MeasuresList-October312014.xlsx | RobNc |  |  |  | None | 1/1/2013 | 5/31/2015 | DEER2015 Uncertain Msr Update (Msr Expires)
5471 | R-OutCmn-CFLscw-Ext(14w)-dWP42 | Residential Outdoor Common-Area Lighting: CFL Lamp with integated Ballast replaces pre-existing standard lighting Wattage. Measure includes Code case. Impacts: HOU = 3390; CDF = 0.09 | DEER1314 | Lighting Disposition | 7/24/2014 00:00:00 | Res-Oltg-Cmn-dWatt-CFL | Non-DEER | Scaled | BaseRatio |  |  | None |  | f |  | t | Res | Any | Lighting | OutCommon | Ltg_Lamp | CFLint_lamp |  | OLtg-CFL-Cmn |  |  |  | CFLratio0407 | CFLratio0407 | CFLscw-Ext(14w) | Standard |  | f | f | Disposition: MeasuresList-October312014.xlsx | RobNc |  |  |  | None | 1/1/2013 | 5/31/2015 | DEER2015 Uncertain Msr Update (Msr Expires)
5472 | R-OutCmn-CFLscw-Ext(15w)-dWP46 | Residential Outdoor Common-Area Lighting: CFL Lamp with integated Ballast replaces pre-existing standard lighting Wattage. Measure includes Code case. Impacts: HOU = 3390; CDF = 0.09 | DEER1314 | Lighting Disposition | 7/24/2014 00:00:00 | Res-Oltg-Cmn-dWatt-CFL | Non-DEER | Scaled | BaseRatio |  |  | None |  | f |  | t | Res | Any | Lighting | OutCommon | Ltg_Lamp | CFLint_lamp |  | OLtg-CFL-Cmn |  |  |  | CFLratio0407 | CFLratio0407 | CFLscw-Ext(15w) | Standard |  | f | f | Disposition: MeasuresList-October312014.xlsx | RobNc |  |  |  | None | 1/1/2013 | 5/31/2015 | DEER2015 Uncertain Msr Update (Msr Expires)
5473 | R-OutCmn-CFLscw-Ext(18w)-dWP55 | Residential Outdoor Common-Area Lighting: CFL Lamp with integated Ballast replaces pre-existing standard lighting Wattage. Measure includes Code case. Impacts: HOU = 3390; CDF = 0.09 | DEER1314 | Lighting Disposition | 7/24/2014 00:00:00 | Res-Oltg-Cmn-dWatt-CFL | Non-DEER | Scaled | BaseRatio |  |  | None |  | f |  | t | Res | Any | Lighting | OutCommon | Ltg_Lamp | CFLint_lamp |  | OLtg-CFL-Cmn |  |  |  | CFLratio0407 | CFLratio0407 | CFLscw-Ext(18w) | Standard |  | f | f | Disposition: MeasuresList-October312014.xlsx | RobNc |  |  |  | None | 1/1/2013 | 5/31/2015 | DEER2015 Uncertain Msr Update (Msr Expires)
5474 | R-OutCmn-CFLscw-Ext(19w)-dWP58 | Residential Outdoor Common-Area Lighting: CFL Lamp with integated Ballast replaces pre-existing standard lighting Wattage. Measure includes Code case. Impacts: HOU = 3390; CDF = 0.09 | DEER1314 | Lighting Disposition | 7/24/2014 00:00:00 | Res-Oltg-Cmn-dWatt-CFL | Non-DEER | Scaled | BaseRatio |  |  | None |  | f |  | t | Res | Any | Lighting | OutCommon | Ltg_Lamp | CFLint_lamp |  | OLtg-CFL-Cmn |  |  |  | CFLratio0407 | CFLratio0407 | CFLscw-Ext(19w) | Standard |  | f | f | Disposition: MeasuresList-October312014.xlsx | RobNc |  |  |  | None | 1/1/2013 | 5/31/2015 | DEER2015 Uncertain Msr Update (Msr Expires)
5475 | R-OutCmn-CFLscw-Ext(20w)-dWP61 | Residential Outdoor Common-Area Lighting: CFL Lamp with integated Ballast replaces pre-existing standard lighting Wattage. Measure includes Code case. Impacts: HOU = 3390; CDF = 0.09 | DEER1314 | Lighting Disposition | 7/24/2014 00:00:00 | Res-Oltg-Cmn-dWatt-CFL | Non-DEER | Scaled | BaseRatio |  |  | None |  | f |  | t | Res | Any | Lighting | OutCommon | Ltg_Lamp | CFLint_lamp |  | OLtg-CFL-Cmn |  |  |  | CFLratio0407 | CFLratio0407 | CFLscw-Ext(20w) | Standard |  | f | f | Disposition: MeasuresList-October312014.xlsx | RobNc |  |  |  | None | 1/1/2013 | 5/31/2015 | DEER2015 Uncertain Msr Update (Msr Expires)
5476 | R-OutCmn-CFLscw-Ext(22w)-dWP67 | Residential Outdoor Common-Area Lighting: CFL Lamp with integated Ballast replaces pre-existing standard lighting Wattage. Measure includes Code case. Impacts: HOU = 3390; CDF = 0.09 | DEER1314 | Lighting Disposition | 7/24/2014 00:00:00 | Res-Oltg-Cmn-dWatt-CFL | Non-DEER | Scaled | BaseRatio |  |  | None |  | f |  | t | Res | Any | Lighting | OutCommon | Ltg_Lamp | CFLint_lamp |  | OLtg-CFL-Cmn |  |  |  | CFLratio0407 | CFLratio0407 | CFLscw-Ext(22w) | Standard |  | f | f | Disposition: MeasuresList-October312014.xlsx | RobNc |  |  |  | None | 1/1/2013 | 5/31/2015 | DEER2015 Uncertain Msr Update (Msr Expires)
5477 | R-OutCmn-CFLscw-Ext(23w)-dWP70 | Residential Outdoor Common-Area Lighting: CFL Lamp with integated Ballast replaces pre-existing standard lighting Wattage. Measure includes Code case. Impacts: HOU = 3390; CDF = 0.09 | DEER1314 | Lighting Disposition | 7/24/2014 00:00:00 | Res-Oltg-Cmn-dWatt-CFL | Non-DEER | Scaled | BaseRatio |  |  | None |  | f |  | t | Res | Any | Lighting | OutCommon | Ltg_Lamp | CFLint_lamp |  | OLtg-CFL-Cmn |  |  |  | CFLratio0407 | CFLratio0407 | CFLscw-Ext(23w) | Standard |  | f | f | Disposition: MeasuresList-October312014.xlsx | RobNc |  |  |  | None | 1/1/2013 | 5/31/2015 | DEER2015 Uncertain Msr Update (Msr Expires)
5478 | R-OutCmn-CFLscw-Ext(24w)-dWP73 | Residential Outdoor Common-Area Lighting: CFL Lamp with integated Ballast replaces pre-existing standard lighting Wattage. Measure includes Code case. Impacts: HOU = 3390; CDF = 0.09 | DEER1314 | Lighting Disposition | 7/24/2014 00:00:00 | Res-Oltg-Cmn-dWatt-CFL | Non-DEER | Scaled | BaseRatio |  |  | None |  | f |  | t | Res | Any | Lighting | OutCommon | Ltg_Lamp | CFLint_lamp |  | OLtg-CFL-Cmn |  |  |  | CFLratio0407 | CFLratio0407 | CFLscw-Ext(24w) | Standard |  | f | f | Disposition: MeasuresList-October312014.xlsx | RobNc |  |  |  | None | 1/1/2013 | 5/31/2015 | DEER2015 Uncertain Msr Update (Msr Expires)
5479 | R-OutCmn-CFLscw-Ext(25w)-dWP76 | Residential Outdoor Common-Area Lighting: CFL Lamp with integated Ballast replaces pre-existing standard lighting Wattage. Measure includes Code case. Impacts: HOU = 3390; CDF = 0.09 | DEER1314 | Lighting Disposition | 7/24/2014 00:00:00 | Res-Oltg-Cmn-dWatt-CFL | Non-DEER | Scaled | BaseRatio |  |  | None |  | f |  | t | Res | Any | Lighting | OutCommon | Ltg_Lamp | CFLint_lamp |  | OLtg-CFL-Cmn |  |  |  | CFLratio0407 | CFLratio0407 | CFLscw-Ext(25w) | Standard |  | f | f | Disposition: MeasuresList-October312014.xlsx | RobNc |  |  |  | None | 1/1/2013 | 5/31/2015 | DEER2015 Uncertain Msr Update (Msr Expires)
5480 | R-OutCmn-CFLscw-Ext(26w)-dWP79 | Residential Outdoor Common-Area Lighting: CFL Lamp with integated Ballast replaces pre-existing standard lighting Wattage. Measure includes Code case. Impacts: HOU = 3390; CDF = 0.09 | DEER1314 | Lighting Disposition | 7/24/2014 00:00:00 | Res-Oltg-Cmn-dWatt-CFL | Non-DEER | Scaled | BaseRatio |  |  | None |  | f |  | t | Res | Any | Lighting | OutCommon | Ltg_Lamp | CFLint_lamp |  | OLtg-CFL-Cmn |  |  |  | CFLratio0407 | CFLratio0407 | CFLscw-Ext(26w) | Standard |  | f | f | Disposition: MeasuresList-October312014.xlsx | RobNc |  |  |  | None | 1/1/2013 | 5/31/2015 | DEER2015 Uncertain Msr Update (Msr Expires)
5481 | R-OutCmn-CFLscw-Ext(27w)-dWP82 | Residential Outdoor Common-Area Lighting: CFL Lamp with integated Ballast replaces pre-existing standard lighting Wattage. Measure includes Code case. Impacts: HOU = 3390; CDF = 0.09 | DEER1314 | Lighting Disposition | 7/24/2014 00:00:00 | Res-Oltg-Cmn-dWatt-CFL | Non-DEER | Scaled | BaseRatio |  |  | None |  | f |  | t | Res | Any | Lighting | OutCommon | Ltg_Lamp | CFLint_lamp |  | OLtg-CFL-Cmn |  |  |  | CFLratio0407 | CFLratio0407 | CFLscw-Ext(27w) | Standard |  | f | f | Disposition: MeasuresList-October312014.xlsx | RobNc |  |  |  | None | 1/1/2013 | 5/31/2015 | DEER2015 Uncertain Msr Update (Msr Expires)
5482 | R-OutCmn-CFLscw-Ext(9w)-dWP27 | Residential Outdoor Common-Area Lighting: CFL Lamp with integated Ballast replaces pre-existing standard lighting Wattage. Measure includes Code case. Impacts: HOU = 3390; CDF = 0.09 | DEER1314 | Lighting Disposition | 7/24/2014 00:00:00 | Res-Oltg-Cmn-dWatt-CFL | Non-DEER | Scaled | BaseRatio |  |  | None |  | f |  | t | Res | Any | Lighting | OutCommon | Ltg_Lamp | CFLint_lamp |  | OLtg-CFL-Cmn |  |  |  | CFLratio0407 | CFLratio0407 | CFLscw-Ext(9w) | Standard |  | f | f | Disposition: MeasuresList-October312014.xlsx | RobNc |  |  |  | None | 1/1/2013 | 5/31/2015 | DEER2015 Uncertain Msr Update (Msr Expires)
5483 | R-OutCmn-CFLscw-Refl-Ext(13w)-dWP39 | Residential Outdoor Common-Area Lighting: CFL Lamp with integated Ballast replaces pre-existing standard lighting Wattage. Measure includes Code case. Impacts: HOU = 3390; CDF = 0.09 | DEER1314 | Lighting Disposition | 7/24/2014 00:00:00 | Res-Oltg-Cmn-dWatt-CFL | Non-DEER | Scaled | BaseRatio |  |  | None |  | f |  | t | Res | Any | Lighting | OutCommon | Ltg_Lamp | CFLint_lamp |  | OLtg-CFL-Cmn |  |  |  | CFLratio0407 | CFLratio0407 | CFLscw-Refl-Ext(13w) | Standard |  | f | f | Disposition: MeasuresList-October312014.xlsx | RobNc |  |  |  | None | 1/1/2013 | 5/31/2015 | DEER2015 Uncertain Msr Update (Msr Expires)
5484 | R-OutCmn-CFLscw-Refl-Ext(14w)-dWP42 | Residential Outdoor Common-Area Lighting: CFL Lamp with integated Ballast replaces pre-existing standard lighting Wattage. Measure includes Code case. Impacts: HOU = 3390; CDF = 0.09 | DEER1314 | Lighting Disposition | 7/24/2014 00:00:00 | Res-Oltg-Cmn-dWatt-CFL | Non-DEER | Scaled | BaseRatio |  |  | None |  | f |  | t | Res | Any | Lighting | OutCommon | Ltg_Lamp | CFLint_lamp |  | OLtg-CFL-Cmn |  |  |  | CFLratio0407 | CFLratio0407 | CFLscw-Refl-Ext(14w) | Standard |  | f | f | Disposition: MeasuresList-October312014.xlsx | RobNc |  |  |  | None | 1/1/2013 | 5/31/2015 | DEER2015 Uncertain Msr Update (Msr Expires)
5485 | R-OutCmn-CFLscw-Refl-Ext(15w)-dWP46 | Residential Outdoor Common-Area Lighting: CFL Lamp with integated Ballast replaces pre-existing standard lighting Wattage. Measure includes Code case. Impacts: HOU = 3390; CDF = 0.09 | DEER1314 | Lighting Disposition | 7/24/2014 00:00:00 | Res-Oltg-Cmn-dWatt-CFL | Non-DEER | Scaled | BaseRatio |  |  | None |  | f |  | t | Res | Any | Lighting | OutCommon | Ltg_Lamp | CFLint_lamp |  | OLtg-CFL-Cmn |  |  |  | CFLratio0407 | CFLratio0407 | CFLscw-Refl-Ext(15w) | Standard |  | f | f | Disposition: MeasuresList-October312014.xlsx | RobNc |  |  |  | None | 1/1/2013 | 5/31/2015 | DEER2015 Uncertain Msr Update (Msr Expires)
5486 | R-OutCmn-CFLscw-Refl-Ext(16w)-dWP49 | Residential Outdoor Common-Area Lighting: CFL Lamp with integated Ballast replaces pre-existing standard lighting Wattage. Measure includes Code case. Impacts: HOU = 3390; CDF = 0.09 | DEER1314 | Lighting Disposition | 7/24/2014 00:00:00 | Res-Oltg-Cmn-dWatt-CFL | Non-DEER | Scaled | BaseRatio |  |  | None |  | f |  | t | Res | Any | Lighting | OutCommon | Ltg_Lamp | CFLint_lamp |  | OLtg-CFL-Cmn |  |  |  | CFLratio0407 | CFLratio0407 | CFLscw-Refl-Ext(16w) | Standard |  | f | f | Disposition: MeasuresList-October312014.xlsx | RobNc |  |  |  | None | 1/1/2013 | 5/31/2015 | DEER2015 Uncertain Msr Update (Msr Expires)
5487 | R-OutCmn-CFLscw-Refl-Ext(18w)-dWP55 | Residential Outdoor Common-Area Lighting: CFL Lamp with integated Ballast replaces pre-existing standard lighting Wattage. Measure includes Code case. Impacts: HOU = 3390; CDF = 0.09 | DEER1314 | Lighting Disposition | 7/24/2014 00:00:00 | Res-Oltg-Cmn-dWatt-CFL | Non-DEER | Scaled | BaseRatio |  |  | None |  | f |  | t | Res | Any | Lighting | OutCommon | Ltg_Lamp | CFLint_lamp |  | OLtg-CFL-Cmn |  |  |  | CFLratio0407 | CFLratio0407 | CFLscw-Refl-Ext(18w) | Standard |  | f | f | Disposition: MeasuresList-October312014.xlsx | RobNc |  |  |  | None | 1/1/2013 | 5/31/2015 | DEER2015 Uncertain Msr Update (Msr Expires)
5488 | R-OutCmn-CFLscw-Refl-Ext(20w)-dWP61 | Residential Outdoor Common-Area Lighting: CFL Lamp with integated Ballast replaces pre-existing standard lighting Wattage. Measure includes Code case. Impacts: HOU = 3390; CDF = 0.09 | DEER1314 | Lighting Disposition | 7/24/2014 00:00:00 | Res-Oltg-Cmn-dWatt-CFL | Non-DEER | Scaled | BaseRatio |  |  | None |  | f |  | t | Res | Any | Lighting | OutCommon | Ltg_Lamp | CFLint_lamp |  | OLtg-CFL-Cmn |  |  |  | CFLratio0407 | CFLratio0407 | CFLscw-Refl-Ext(20w) | Standard |  | f | f | Disposition: MeasuresList-October312014.xlsx | RobNc |  |  |  | None | 1/1/2013 | 5/31/2015 | DEER2015 Uncertain Msr Update (Msr Expires)
5489 | R-OutCmn-CFLscw-Refl-Ext(23w)-dWP70 | Residential Outdoor Common-Area Lighting: CFL Lamp with integated Ballast replaces pre-existing standard lighting Wattage. Measure includes Code case. Impacts: HOU = 3390; CDF = 0.09 | DEER1314 | Lighting Disposition | 7/24/2014 00:00:00 | Res-Oltg-Cmn-dWatt-CFL | Non-DEER | Scaled | BaseRatio |  |  | None |  | f |  | t | Res | Any | Lighting | OutCommon | Ltg_Lamp | CFLint_lamp |  | OLtg-CFL-Cmn |  |  |  | CFLratio0407 | CFLratio0407 | CFLscw-Refl-Ext(23w) | Standard |  | f | f | Disposition: MeasuresList-October312014.xlsx | RobNc |  |  |  | None | 1/1/2013 | 5/31/2015 | DEER2015 Uncertain Msr Update (Msr Expires)
5530 | R-OutDD-CFLscw-Ext(11w)-dWP33 | Residential Dusk-to-Dawn outdoor lighting: CFL Lamp with integated Ballast replaces pre-existing standard lighting Wattage. Measure includes Code case. Impacts: HOU = 4100; CDF = 0 | DEER1314 | Lighting Disposition | 7/24/2014 00:00:00 | Res-Oltg-DuskDawn-dWatt | Non-DEER | Scaled | BaseRatio |  |  | None |  | f |  | t | Res | Any | Lighting | OutDuskDawn | Ltg_Lamp | CFLint_lamp |  | OLtg-CFL-Dusk-to-Dawn |  |  |  | CFLratio0407 | CFLratio0407 | CFLscw-Ext(11w) | Standard |  | f | f | Disposition: MeasuresList-October312014.xlsx | RobNc |  |  |  | None | 1/1/2013 | 5/31/2015 | DEER2015 Uncertain Msr Update (Msr Expires)
5531 | R-OutDD-CFLscw-Ext(13w)-dWP39 | Residential Dusk-to-Dawn outdoor lighting: CFL Lamp with integated Ballast replaces pre-existing standard lighting Wattage. Measure includes Code case. Impacts: HOU = 4100; CDF = 0 | DEER1314 | Lighting Disposition | 7/24/2014 00:00:00 | Res-Oltg-DuskDawn-dWatt | Non-DEER | Scaled | BaseRatio |  |  | None |  | f |  | t | Res | Any | Lighting | OutDuskDawn | Ltg_Lamp | CFLint_lamp |  | OLtg-CFL-Dusk-to-Dawn |  |  |  | CFLratio0407 | CFLratio0407 | CFLscw-Ext(13w) | Standard |  | f | f | Disposition: MeasuresList-October312014.xlsx | RobNc |  |  |  | None | 1/1/2013 | 5/31/2015 | DEER2015 Uncertain Msr Update (Msr Expires)
5532 | R-OutDD-CFLscw-Ext(14w)-dWP42 | Residential Dusk-to-Dawn outdoor lighting: CFL Lamp with integated Ballast replaces pre-existing standard lighting Wattage. Measure includes Code case. Impacts: HOU = 4100; CDF = 0 | DEER1314 | Lighting Disposition | 7/24/2014 00:00:00 | Res-Oltg-DuskDawn-dWatt | Non-DEER | Scaled | BaseRatio |  |  | None |  | f |  | t | Res | Any | Lighting | OutDuskDawn | Ltg_Lamp | CFLint_lamp |  | OLtg-CFL-Dusk-to-Dawn |  |  |  | CFLratio0407 | CFLratio0407 | CFLscw-Ext(14w) | Standard |  | f | f | Disposition: MeasuresList-October312014.xlsx | RobNc |  |  |  | None | 1/1/2013 | 5/31/2015 | DEER2015 Uncertain Msr Update (Msr Expires)
5533 | R-OutDD-CFLscw-Ext(15w)-dWP46 | Residential Dusk-to-Dawn outdoor lighting: CFL Lamp with integated Ballast replaces pre-existing standard lighting Wattage. Measure includes Code case. Impacts: HOU = 4100; CDF = 0 | DEER1314 | Lighting Disposition | 7/24/2014 00:00:00 | Res-Oltg-DuskDawn-dWatt | Non-DEER | Scaled | BaseRatio |  |  | None |  | f |  | t | Res | Any | Lighting | OutDuskDawn | Ltg_Lamp | CFLint_lamp |  | OLtg-CFL-Dusk-to-Dawn |  |  |  | CFLratio0407 | CFLratio0407 | CFLscw-Ext(15w) | Standard |  | f | f | Disposition: MeasuresList-October312014.xlsx | RobNc |  |  |  | None | 1/1/2013 | 5/31/2015 | DEER2015 Uncertain Msr Update (Msr Expires)
5534 | R-OutDD-CFLscw-Ext(18w)-dWP55 | Residential Dusk-to-Dawn outdoor lighting: CFL Lamp with integated Ballast replaces pre-existing standard lighting Wattage. Measure includes Code case. Impacts: HOU = 4100; CDF = 0 | DEER1314 | Lighting Disposition | 7/24/2014 00:00:00 | Res-Oltg-DuskDawn-dWatt | Non-DEER | Scaled | BaseRatio |  |  | None |  | f |  | t | Res | Any | Lighting | OutDuskDawn | Ltg_Lamp | CFLint_lamp |  | OLtg-CFL-Dusk-to-Dawn |  |  |  | CFLratio0407 | CFLratio0407 | CFLscw-Ext(18w) | Standard |  | f | f | Disposition: MeasuresList-October312014.xlsx | RobNc |  |  |  | None | 1/1/2013 | 5/31/2015 | DEER2015 Uncertain Msr Update (Msr Expires)
5535 | R-OutDD-CFLscw-Ext(19w)-dWP58 | Residential Dusk-to-Dawn outdoor lighting: CFL Lamp with integated Ballast replaces pre-existing standard lighting Wattage. Measure includes Code case. Impacts: HOU = 4100; CDF = 0 | DEER1314 | Lighting Disposition | 7/24/2014 00:00:00 | Res-Oltg-DuskDawn-dWatt | Non-DEER | Scaled | BaseRatio |  |  | None |  | f |  | t | Res | Any | Lighting | OutDuskDawn | Ltg_Lamp | CFLint_lamp |  | OLtg-CFL-Dusk-to-Dawn |  |  |  | CFLratio0407 | CFLratio0407 | CFLscw-Ext(19w) | Standard |  | f | f | Disposition: MeasuresList-October312014.xlsx | RobNc |  |  |  | None | 1/1/2013 | 5/31/2015 | DEER2015 Uncertain Msr Update (Msr Expires)
5536 | R-OutDD-CFLscw-Ext(20w)-dWP61 | Residential Dusk-to-Dawn outdoor lighting: CFL Lamp with integated Ballast replaces pre-existing standard lighting Wattage. Measure includes Code case. Impacts: HOU = 4100; CDF = 0 | DEER1314 | Lighting Disposition | 7/24/2014 00:00:00 | Res-Oltg-DuskDawn-dWatt | Non-DEER | Scaled | BaseRatio |  |  | None |  | f |  | t | Res | Any | Lighting | OutDuskDawn | Ltg_Lamp | CFLint_lamp |  | OLtg-CFL-Dusk-to-Dawn |  |  |  | CFLratio0407 | CFLratio0407 | CFLscw-Ext(20w) | Standard |  | f | f | Disposition: MeasuresList-October312014.xlsx | RobNc |  |  |  | None | 1/1/2013 | 5/31/2015 | DEER2015 Uncertain Msr Update (Msr Expires)
5537 | R-OutDD-CFLscw-Ext(22w)-dWP67 | Residential Dusk-to-Dawn outdoor lighting: CFL Lamp with integated Ballast replaces pre-existing standard lighting Wattage. Measure includes Code case. Impacts: HOU = 4100; CDF = 0 | DEER1314 | Lighting Disposition | 7/24/2014 00:00:00 | Res-Oltg-DuskDawn-dWatt | Non-DEER | Scaled | BaseRatio |  |  | None |  | f |  | t | Res | Any | Lighting | OutDuskDawn | Ltg_Lamp | CFLint_lamp |  | OLtg-CFL-Dusk-to-Dawn |  |  |  | CFLratio0407 | CFLratio0407 | CFLscw-Ext(22w) | Standard |  | f | f | Disposition: MeasuresList-October312014.xlsx | RobNc |  |  |  | None | 1/1/2013 | 5/31/2015 | DEER2015 Uncertain Msr Update (Msr Expires)
5538 | R-OutDD-CFLscw-Ext(23w)-dWP70 | Residential Dusk-to-Dawn outdoor lighting: CFL Lamp with integated Ballast replaces pre-existing standard lighting Wattage. Measure includes Code case. Impacts: HOU = 4100; CDF = 0 | DEER1314 | Lighting Disposition | 7/24/2014 00:00:00 | Res-Oltg-DuskDawn-dWatt | Non-DEER | Scaled | BaseRatio |  |  | None |  | f |  | t | Res | Any | Lighting | OutDuskDawn | Ltg_Lamp | CFLint_lamp |  | OLtg-CFL-Dusk-to-Dawn |  |  |  | CFLratio0407 | CFLratio0407 | CFLscw-Ext(23w) | Standard |  | f | f | Disposition: MeasuresList-October312014.xlsx | RobNc |  |  |  | None | 1/1/2013 | 5/31/2015 | DEER2015 Uncertain Msr Update (Msr Expires)
5539 | R-OutDD-CFLscw-Ext(24w)-dWP73 | Residential Dusk-to-Dawn outdoor lighting: CFL Lamp with integated Ballast replaces pre-existing standard lighting Wattage. Measure includes Code case. Impacts: HOU = 4100; CDF = 0 | DEER1314 | Lighting Disposition | 7/24/2014 00:00:00 | Res-Oltg-DuskDawn-dWatt | Non-DEER | Scaled | BaseRatio |  |  | None |  | f |  | t | Res | Any | Lighting | OutDuskDawn | Ltg_Lamp | CFLint_lamp |  | OLtg-CFL-Dusk-to-Dawn |  |  |  | CFLratio0407 | CFLratio0407 | CFLscw-Ext(24w) | Standard |  | f | f | Disposition: MeasuresList-October312014.xlsx | RobNc |  |  |  | None | 1/1/2013 | 5/31/2015 | DEER2015 Uncertain Msr Update (Msr Expires)
5540 | R-OutDD-CFLscw-Ext(25w)-dWP76 | Residential Dusk-to-Dawn outdoor lighting: CFL Lamp with integated Ballast replaces pre-existing standard lighting Wattage. Measure includes Code case. Impacts: HOU = 4100; CDF = 0 | DEER1314 | Lighting Disposition | 7/24/2014 00:00:00 | Res-Oltg-DuskDawn-dWatt | Non-DEER | Scaled | BaseRatio |  |  | None |  | f |  | t | Res | Any | Lighting | OutDuskDawn | Ltg_Lamp | CFLint_lamp |  | OLtg-CFL-Dusk-to-Dawn |  |  |  | CFLratio0407 | CFLratio0407 | CFLscw-Ext(25w) | Standard |  | f | f | Disposition: MeasuresList-October312014.xlsx | RobNc |  |  |  | None | 1/1/2013 | 5/31/2015 | DEER2015 Uncertain Msr Update (Msr Expires)
5541 | R-OutDD-CFLscw-Ext(26w)-dWP79 | Residential Dusk-to-Dawn outdoor lighting: CFL Lamp with integated Ballast replaces pre-existing standard lighting Wattage. Measure includes Code case. Impacts: HOU = 4100; CDF = 0 | DEER1314 | Lighting Disposition | 7/24/2014 00:00:00 | Res-Oltg-DuskDawn-dWatt | Non-DEER | Scaled | BaseRatio |  |  | None |  | f |  | t | Res | Any | Lighting | OutDuskDawn | Ltg_Lamp | CFLint_lamp |  | OLtg-CFL-Dusk-to-Dawn |  |  |  | CFLratio0407 | CFLratio0407 | CFLscw-Ext(26w) | Standard |  | f | f | Disposition: MeasuresList-October312014.xlsx | RobNc |  |  |  | None | 1/1/2013 | 5/31/2015 | DEER2015 Uncertain Msr Update (Msr Expires)
5542 | R-OutDD-CFLscw-Ext(27w)-dWP82 | Residential Dusk-to-Dawn outdoor lighting: CFL Lamp with integated Ballast replaces pre-existing standard lighting Wattage. Measure includes Code case. Impacts: HOU = 4100; CDF = 0 | DEER1314 | Lighting Disposition | 7/24/2014 00:00:00 | Res-Oltg-DuskDawn-dWatt | Non-DEER | Scaled | BaseRatio |  |  | None |  | f |  | t | Res | Any | Lighting | OutDuskDawn | Ltg_Lamp | CFLint_lamp |  | OLtg-CFL-Dusk-to-Dawn |  |  |  | CFLratio0407 | CFLratio0407 | CFLscw-Ext(27w) | Standard |  | f | f | Disposition: MeasuresList-October312014.xlsx | RobNc |  |  |  | None | 1/1/2013 | 5/31/2015 | DEER2015 Uncertain Msr Update (Msr Expires)
5543 | R-OutDD-CFLscw-Ext(9w)-dWP27 | Residential Dusk-to-Dawn outdoor lighting: CFL Lamp with integated Ballast replaces pre-existing standard lighting Wattage. Measure includes Code case. Impacts: HOU = 4100; CDF = 0 | DEER1314 | Lighting Disposition | 7/24/2014 00:00:00 | Res-Oltg-DuskDawn-dWatt | Non-DEER | Scaled | BaseRatio |  |  | None |  | f |  | t | Res | Any | Lighting | OutDuskDawn | Ltg_Lamp | CFLint_lamp |  | OLtg-CFL-Dusk-to-Dawn |  |  |  | CFLratio0407 | CFLratio0407 | CFLscw-Ext(9w) | Standard |  | f | f | Disposition: MeasuresList-October312014.xlsx | RobNc |  |  |  | None | 1/1/2013 | 5/31/2015 | DEER2015 Uncertain Msr Update (Msr Expires)
5544 | R-OutDD-CFLscw-Refl-Ext(13w)-dWP39 | Residential Dusk-to-Dawn outdoor lighting: CFL Lamp with integated Ballast replaces pre-existing standard lighting Wattage. Measure includes Code case. Impacts: HOU = 4100; CDF = 0 | DEER1314 | Lighting Disposition | 7/24/2014 00:00:00 | Res-Oltg-DuskDawn-dWatt | Non-DEER | Scaled | BaseRatio |  |  | None |  | f |  | t | Res | Any | Lighting | OutDuskDawn | Ltg_Lamp | CFLint_lamp |  | OLtg-CFL-Dusk-to-Dawn |  |  |  | CFLratio0407 | CFLratio0407 | CFLscw-Refl-Ext(13w) | Standard |  | f | f | Disposition: MeasuresList-October312014.xlsx | RobNc |  |  |  | None | 1/1/2013 | 5/31/2015 | DEER2015 Uncertain Msr Update (Msr Expires)
5545 | R-OutDD-CFLscw-Refl-Ext(14w)-dWP42 | Residential Dusk-to-Dawn outdoor lighting: CFL Lamp with integated Ballast replaces pre-existing standard lighting Wattage. Measure includes Code case. Impacts: HOU = 4100; CDF = 0 | DEER1314 | Lighting Disposition | 7/24/2014 00:00:00 | Res-Oltg-DuskDawn-dWatt | Non-DEER | Scaled | BaseRatio |  |  | None |  | f |  | t | Res | Any | Lighting | OutDuskDawn | Ltg_Lamp | CFLint_lamp |  | OLtg-CFL-Dusk-to-Dawn |  |  |  | CFLratio0407 | CFLratio0407 | CFLscw-Refl-Ext(14w) | Standard |  | f | f | Disposition: MeasuresList-October312014.xlsx | RobNc |  |  |  | None | 1/1/2013 | 5/31/2015 | DEER2015 Uncertain Msr Update (Msr Expires)
5546 | R-OutDD-CFLscw-Refl-Ext(15w)-dWP46 | Residential Dusk-to-Dawn outdoor lighting: CFL Lamp with integated Ballast replaces pre-existing standard lighting Wattage. Measure includes Code case. Impacts: HOU = 4100; CDF = 0 | DEER1314 | Lighting Disposition | 7/24/2014 00:00:00 | Res-Oltg-DuskDawn-dWatt | Non-DEER | Scaled | BaseRatio |  |  | None |  | f |  | t | Res | Any | Lighting | OutDuskDawn | Ltg_Lamp | CFLint_lamp |  | OLtg-CFL-Dusk-to-Dawn |  |  |  | CFLratio0407 | CFLratio0407 | CFLscw-Refl-Ext(15w) | Standard |  | f | f | Disposition: MeasuresList-October312014.xlsx | RobNc |  |  |  | None | 1/1/2013 | 5/31/2015 | DEER2015 Uncertain Msr Update (Msr Expires)
5547 | R-OutDD-CFLscw-Refl-Ext(16w)-dWP49 | Residential Dusk-to-Dawn outdoor lighting: CFL Lamp with integated Ballast replaces pre-existing standard lighting Wattage. Measure includes Code case. Impacts: HOU = 4100; CDF = 0 | DEER1314 | Lighting Disposition | 7/24/2014 00:00:00 | Res-Oltg-DuskDawn-dWatt | Non-DEER | Scaled | BaseRatio |  |  | None |  | f |  | t | Res | Any | Lighting | OutDuskDawn | Ltg_Lamp | CFLint_lamp |  | OLtg-CFL-Dusk-to-Dawn |  |  |  | CFLratio0407 | CFLratio0407 | CFLscw-Refl-Ext(16w) | Standard |  | f | f | Disposition: MeasuresList-October312014.xlsx | RobNc |  |  |  | None | 1/1/2013 | 5/31/2015 | DEER2015 Uncertain Msr Update (Msr Expires)
5548 | R-OutDD-CFLscw-Refl-Ext(18w)-dWP55 | Residential Dusk-to-Dawn outdoor lighting: CFL Lamp with integated Ballast replaces pre-existing standard lighting Wattage. Measure includes Code case. Impacts: HOU = 4100; CDF = 0 | DEER1314 | Lighting Disposition | 7/24/2014 00:00:00 | Res-Oltg-DuskDawn-dWatt | Non-DEER | Scaled | BaseRatio |  |  | None |  | f |  | t | Res | Any | Lighting | OutDuskDawn | Ltg_Lamp | CFLint_lamp |  | OLtg-CFL-Dusk-to-Dawn |  |  |  | CFLratio0407 | CFLratio0407 | CFLscw-Refl-Ext(18w) | Standard |  | f | f | Disposition: MeasuresList-October312014.xlsx | RobNc |  |  |  | None | 1/1/2013 | 5/31/2015 | DEER2015 Uncertain Msr Update (Msr Expires)
5549 | R-OutDD-CFLscw-Refl-Ext(20w)-dWP61 | Residential Dusk-to-Dawn outdoor lighting: CFL Lamp with integated Ballast replaces pre-existing standard lighting Wattage. Measure includes Code case. Impacts: HOU = 4100; CDF = 0 | DEER1314 | Lighting Disposition | 7/24/2014 00:00:00 | Res-Oltg-DuskDawn-dWatt | Non-DEER | Scaled | BaseRatio |  |  | None |  | f |  | t | Res | Any | Lighting | OutDuskDawn | Ltg_Lamp | CFLint_lamp |  | OLtg-CFL-Dusk-to-Dawn |  |  |  | CFLratio0407 | CFLratio0407 | CFLscw-Refl-Ext(20w) | Standard |  | f | f | Disposition: MeasuresList-October312014.xlsx | RobNc |  |  |  | None | 1/1/2013 | 5/31/2015 | DEER2015 Uncertain Msr Update (Msr Expires)
5550 | R-OutDD-CFLscw-Refl-Ext(23w)-dWP70 | Residential Dusk-to-Dawn outdoor lighting: CFL Lamp with integated Ballast replaces pre-existing standard lighting Wattage. Measure includes Code case. Impacts: HOU = 4100; CDF = 0 | DEER1314 | Lighting Disposition | 7/24/2014 00:00:00 | Res-Oltg-DuskDawn-dWatt | Non-DEER | Scaled | BaseRatio |  |  | None |  | f |  | t | Res | Any | Lighting | OutDuskDawn | Ltg_Lamp | CFLint_lamp |  | OLtg-CFL-Dusk-to-Dawn |  |  |  | CFLratio0407 | CFLratio0407 | CFLscw-Refl-Ext(23w) | Standard |  | f | f | Disposition: MeasuresList-October312014.xlsx | RobNc |  |  |  | None | 1/1/2013 | 5/31/2015 | DEER2015 Uncertain Msr Update (Msr Expires)
Additional Measures - Res Outdoor CFL Lamp <= 30 Watts
5601 | R-Out-CFLscw-Ext(10)-dWP18 | Residential Outdoor General Lighting: CFL Lamp with integated Ballast replaces pre-existing standard lighting Wattage. Measure includes Code case. Impacts: HOU = 935; CDF = 0.021 | DEER2015 | D15 v2 | 5/18/2015 | Res-Oltg-dWatt-CFL | DEER | Scaled | BaseRatio |  |  | None |  | f |  | t | Res | Any | Lighting | OutGen | Ltg_Lamp | CFLint_lamp |  | ILtg-CFL-Res |  |  |  | CFLratio0284 | CFLratio0284 | CFLscw(10w) | Review |  | f | f | DEER Lighting measure | ErRobNc |  | ILtg-Incand-Res | Res-Lighting-OutGen_CFLratio0407_CFLscw-10w | DEER2015-ResOutLtg | 6/1/2015 |  | DEER2015 Uncertain Msr Update (HOU & CFL WWR)
5602 | R-Out-CFLscw-Ext(12)-dWP22 | Residential Outdoor General Lighting: CFL Lamp with integated Ballast replaces pre-existing standard lighting Wattage. Measure includes Code case. Impacts: HOU = 935; CDF = 0.021 | DEER2015 | D15 v2 | 5/18/2015 | Res-Oltg-dWatt-CFL | DEER | Scaled | BaseRatio |  |  | None |  | f |  | t | Res | Any | Lighting | OutGen | Ltg_Lamp | CFLint_lamp |  | ILtg-CFL-Res |  |  |  | CFLratio0284 | CFLratio0284 | CFLscw(12w) | Review |  | f | f | DEER Lighting measure | ErRobNc |  | ILtg-Incand-Res | Res-Lighting-OutGen_CFLratio0407_CFLscw-12w | DEER2015-ResOutLtg | 6/1/2015 |  | DEER2015 Uncertain Msr Update (HOU & CFL WWR)
5603 | R-Out-CFLscw-Ext(16)-dWP29 | Residential Outdoor General Lighting: CFL Lamp with integated Ballast replaces pre-existing standard lighting Wattage. Measure includes Code case. Impacts: HOU = 935; CDF = 0.021 | DEER2015 | D15 v2 | 5/18/2015 | Res-Oltg-dWatt-CFL | DEER | Scaled | BaseRatio |  |  | None |  | f |  | t | Res | Any | Lighting | OutGen | Ltg_Lamp | CFLint_lamp |  | ILtg-CFL-Res |  |  |  | CFLratio0284 | CFLratio0284 | CFLscw(16w) | Review |  | f | f | DEER Lighting measure | ErRobNc |  | ILtg-Incand-Res | Res-Lighting-OutGen_CFLratio0407_CFLscw-16w | DEER2015-ResOutLtg | 6/1/2015 |  | DEER2015 Uncertain Msr Update (HOU & CFL WWR)
5604 | R-Out-CFLscw-Ext(17)-dWP31 | Residential Outdoor General Lighting: CFL Lamp with integated Ballast replaces pre-existing standard lighting Wattage. Measure includes Code case. Impacts: HOU = 935; CDF = 0.021 | DEER2015 | D15 v2 | 5/18/2015 | Res-Oltg-dWatt-CFL | DEER | Scaled | BaseRatio |  |  | None |  | f |  | t | Res | Any | Lighting | OutGen | Ltg_Lamp | CFLint_lamp |  | ILtg-CFL-Res |  |  |  | CFLratio0284 | CFLratio0284 | CFLscw(17w) | Review |  | f | f | DEER Lighting measure | ErRobNc |  | ILtg-Incand-Res | Res-Lighting-OutGen_CFLratio0407_CFLscw-17w | DEER2015-ResOutLtg | 6/1/2015 |  | DEER2015 Uncertain Msr Update (HOU & CFL WWR)
5605 | R-Out-CFLscw-Ext(21)-dWP39 | Residential Outdoor General Lighting: CFL Lamp with integated Ballast replaces pre-existing standard lighting Wattage. Measure includes Code case. Impacts: HOU = 935; CDF = 0.021 | DEER2015 | D15 v2 | 5/18/2015 | Res-Oltg-dWatt-CFL | DEER | Scaled | BaseRatio |  |  | None |  | f |  | t | Res | Any | Lighting | OutGen | Ltg_Lamp | CFLint_lamp |  | ILtg-CFL-Res |  |  |  | CFLratio0284 | CFLratio0284 | CFLscw(21w) | Review |  | f | f | DEER Lighting measure | ErRobNc |  | ILtg-Incand-Res | Res-Lighting-OutGen_CFLratio0407_CFLscw-21w | DEER2015-ResOutLtg | 6/1/2015 |  | DEER2015 Uncertain Msr Update (HOU & CFL WWR)
5606 | R-Out-CFLscw-Ext(28)-dWP52 | Residential Outdoor General Lighting: CFL Lamp with integated Ballast replaces pre-existing standard lighting Wattage. Measure includes Code case. Impacts: HOU = 935; CDF = 0.021 | DEER2015 | D15 v2 | 5/18/2015 | Res-Oltg-dWatt-CFL | DEER | Scaled | BaseRatio |  |  | None |  | f |  | t | Res | Any | Lighting | OutGen | Ltg_Lamp | CFLint_lamp |  | ILtg-CFL-Res |  |  |  | CFLratio0284 | CFLratio0284 | CFLscw(28w) | Review |  | f | f | DEER Lighting measure | ErRobNc |  | ILtg-Incand-Res | Res-Lighting-OutGen_CFLratio0407_CFLscw-28w | DEER2015-ResOutLtg | 6/1/2015 |  | DEER2015 Uncertain Msr Update (HOU & CFL WWR)
5607 | R-Out-CFLscw-Ext(29)-dWP53 | Residential Outdoor General Lighting: CFL Lamp with integated Ballast replaces pre-existing standard lighting Wattage. Measure includes Code case. Impacts: HOU = 935; CDF = 0.021 | DEER2015 | D15 v2 | 5/18/2015 | Res-Oltg-dWatt-CFL | DEER | Scaled | BaseRatio |  |  | None |  | f |  | t | Res | Any | Lighting | OutGen | Ltg_Lamp | CFLint_lamp |  | ILtg-CFL-Res |  |  |  | CFLratio0284 | CFLratio0284 | CFLscw(29w) | Review |  | f | f | DEER Lighting measure | ErRobNc |  | ILtg-Incand-Res | Res-Lighting-OutGen_CFLratio0407_CFLscw-29w | DEER2015-ResOutLtg | 6/1/2015 |  | DEER2015 Uncertain Msr Update (HOU & CFL WWR)
5608 | R-Out-CFLscw-Ext(30)-dWP55 | Residential Outdoor General Lighting: CFL Lamp with integated Ballast replaces pre-existing standard lighting Wattage. Measure includes Code case. Impacts: HOU = 935; CDF = 0.021 | DEER2015 | D15 v2 | 5/18/2015 | Res-Oltg-dWatt-CFL | DEER | Scaled | BaseRatio |  |  | None |  | f |  | t | Res | Any | Lighting | OutGen | Ltg_Lamp | CFLint_lamp |  | ILtg-CFL-Res |  |  |  | CFLratio0284 | CFLratio0284 | CFLscw(30w) | Review |  | f | f | DEER Lighting measure | ErRobNc |  | ILtg-Incand-Res | Res-Lighting-OutGen_CFLratio0407_CFLscw-30w | DEER2015-ResOutLtg | 6/1/2015 |  | DEER2015 Uncertain Msr Update (HOU & CFL WWR)
5609 | R-Out-CFLscw-Ext(3)-dWP6 | Residential Outdoor General Lighting: CFL Lamp with integated Ballast replaces pre-existing standard lighting Wattage. Measure includes Code case. Impacts: HOU = 935; CDF = 0.021 | DEER2015 | D15 v2 | 5/18/2015 | Res-Oltg-dWatt-CFL | DEER | Scaled | BaseRatio |  |  | None |  | f |  | t | Res | Any | Lighting | OutGen | Ltg_Lamp | CFLint_lamp |  | ILtg-CFL-Res |  |  |  | CFLratio0284 | CFLratio0284 | CFLscw(3w) | Review |  | f | f | DEER Lighting measure | ErRobNc |  | ILtg-Incand-Res | Res-Lighting-OutGen_CFLratio0407_CFLscw-3w | DEER2015-ResOutLtg | 6/1/2015 |  | DEER2015 Uncertain Msr Update (HOU & CFL WWR)
5610 | R-Out-CFLscw-Ext(4)-dWP7 | Residential Outdoor General Lighting: CFL Lamp with integated Ballast replaces pre-existing standard lighting Wattage. Measure includes Code case. Impacts: HOU = 935; CDF = 0.021 | DEER2015 | D15 v2 | 5/18/2015 | Res-Oltg-dWatt-CFL | DEER | Scaled | BaseRatio |  |  | None |  | f |  | t | Res | Any | Lighting | OutGen | Ltg_Lamp | CFLint_lamp |  | ILtg-CFL-Res |  |  |  | CFLratio0284 | CFLratio0284 | CFLscw(4w) | Review |  | f | f | DEER Lighting measure | ErRobNc |  | ILtg-Incand-Res | Res-Lighting-OutGen_CFLratio0407_CFLscw-4w | DEER2015-ResOutLtg | 6/1/2015 |  | DEER2015 Uncertain Msr Update (HOU & CFL WWR)
5611 | R-Out-CFLscw-Ext(5)-dWP9 | Residential Outdoor General Lighting: CFL Lamp with integated Ballast replaces pre-existing standard lighting Wattage. Measure includes Code case. Impacts: HOU = 935; CDF = 0.021 | DEER2015 | D15 v2 | 5/18/2015 | Res-Oltg-dWatt-CFL | DEER | Scaled | BaseRatio |  |  | None |  | f |  | t | Res | Any | Lighting | OutGen | Ltg_Lamp | CFLint_lamp |  | ILtg-CFL-Res |  |  |  | CFLratio0284 | CFLratio0284 | CFLscw(5w) | Review |  | f | f | DEER Lighting measure | ErRobNc |  | ILtg-Incand-Res | Res-Lighting-OutGen_CFLratio0407_CFLscw-5w | DEER2015-ResOutLtg | 6/1/2015 |  | DEER2015 Uncertain Msr Update (HOU & CFL WWR)
5612 | R-Out-CFLscw-Ext(6)-dWP11 | Residential Outdoor General Lighting: CFL Lamp with integated Ballast replaces pre-existing standard lighting Wattage. Measure includes Code case. Impacts: HOU = 935; CDF = 0.021 | DEER2015 | D15 v2 | 5/18/2015 | Res-Oltg-dWatt-CFL | DEER | Scaled | BaseRatio |  |  | None |  | f |  | t | Res | Any | Lighting | OutGen | Ltg_Lamp | CFLint_lamp |  | ILtg-CFL-Res |  |  |  | CFLratio0284 | CFLratio0284 | CFLscw(6w) | Review |  | f | f | DEER Lighting measure | ErRobNc |  | ILtg-Incand-Res | Res-Lighting-OutGen_CFLratio0407_CFLscw-6w | DEER2015-ResOutLtg | 6/1/2015 |  | DEER2015 Uncertain Msr Update (HOU & CFL WWR)
5613 | R-Out-CFLscw-Ext(7)-dWP13 | Residential Outdoor General Lighting: CFL Lamp with integated Ballast replaces pre-existing standard lighting Wattage. Measure includes Code case. Impacts: HOU = 935; CDF = 0.021 | DEER2015 | D15 v2 | 5/18/2015 | Res-Oltg-dWatt-CFL | DEER | Scaled | BaseRatio |  |  | None |  | f |  | t | Res | Any | Lighting | OutGen | Ltg_Lamp | CFLint_lamp |  | ILtg-CFL-Res |  |  |  | CFLratio0284 | CFLratio0284 | CFLscw(7w) | Review |  | f | f | DEER Lighting measure | ErRobNc |  | ILtg-Incand-Res | Res-Lighting-OutGen_CFLratio0407_CFLscw-7w | DEER2015-ResOutLtg | 6/1/2015 |  | DEER2015 Uncertain Msr Update (HOU & CFL WWR)
5614 | R-Out-CFLscw-Ext(8)-dWP15 | Residential Outdoor General Lighting: CFL Lamp with integated Ballast replaces pre-existing standard lighting Wattage. Measure includes Code case. Impacts: HOU = 935; CDF = 0.021 | DEER2015 | D15 v2 | 5/18/2015 | Res-Oltg-dWatt-CFL | DEER | Scaled | BaseRatio |  |  | None |  | f |  | t | Res | Any | Lighting | OutGen | Ltg_Lamp | CFLint_lamp |  | ILtg-CFL-Res |  |  |  | CFLratio0284 | CFLratio0284 | CFLscw(8w) | Review |  | f | f | DEER Lighting measure | ErRobNc |  | ILtg-Incand-Res | Res-Lighting-OutGen_CFLratio0407_CFLscw-8w | DEER2015-ResOutLtg | 6/1/2015 |  | DEER2015 Uncertain Msr Update (HOU & CFL WWR)
5615 | R-Out-CFLscw-Ext(11)-dWP20 | Residential Outdoor General Lighting: CFL Lamp with integated Ballast replaces pre-existing standard lighting Wattage. Measure includes Code case. Impacts: HOU = 935; CDF = 0.021 | DEER2015 | D15 v2 | 5/18/2015 | Res-Oltg-dWatt | DEER | Scaled | BaseRatio |  |  | None |  | f |  | t | Res | Any | Lighting | OutGen | Ltg_Lamp | CFLint_lamp |  | OLtg-CFL |  |  |  | CFLratio0284 | CFLratio0284 | CFLscw-Ext(11w) | Review |  | f | f | Disposition: MeasuresList-October312014.xlsx | RobNc |  |  | R-Out-CFLscw-Ext(11w)-dWP33 | DEER2015-ResOutLtg | 6/1/2015 |  | DEER2015 Uncertain Msr Update (HOU & CFL WWR)
5616 | R-Out-CFLscw-Ext(13)-dWP24 | Residential Outdoor General Lighting: CFL Lamp with integated Ballast replaces pre-existing standard lighting Wattage. Measure includes Code case. Impacts: HOU = 935; CDF = 0.021 | DEER2015 | D15 v2 | 5/18/2015 | Res-Oltg-dWatt | DEER | Scaled | BaseRatio |  |  | None |  | f |  | t | Res | Any | Lighting | OutGen | Ltg_Lamp | CFLint_lamp |  | OLtg-CFL |  |  |  | CFLratio0284 | CFLratio0284 | CFLscw-Ext(13w) | Review |  | f | f | Disposition: MeasuresList-October312014.xlsx | RobNc |  |  | R-Out-CFLscw-Ext(13w)-dWP39 | DEER2015-ResOutLtg | 6/1/2015 |  | DEER2015 Uncertain Msr Update (HOU & CFL WWR)
5617 | R-Out-CFLscw-Ext(14)-dWP26 | Residential Outdoor General Lighting: CFL Lamp with integated Ballast replaces pre-existing standard lighting Wattage. Measure includes Code case. Impacts: HOU = 935; CDF = 0.021 | DEER2015 | D15 v2 | 5/18/2015 | Res-Oltg-dWatt | DEER | Scaled | BaseRatio |  |  | None |  | f |  | t | Res | Any | Lighting | OutGen | Ltg_Lamp | CFLint_lamp |  | OLtg-CFL |  |  |  | CFLratio0284 | CFLratio0284 | CFLscw-Ext(14w) | Review |  | f | f | Disposition: MeasuresList-October312014.xlsx | RobNc |  |  | R-Out-CFLscw-Ext(14w)-dWP42 | DEER2015-ResOutLtg | 6/1/2015 |  | DEER2015 Uncertain Msr Update (HOU & CFL WWR)
5618 | R-Out-CFLscw-Ext(15)-dWP28 | Residential Outdoor General Lighting: CFL Lamp with integated Ballast replaces pre-existing standard lighting Wattage. Measure includes Code case. Impacts: HOU = 935; CDF = 0.021 | DEER2015 | D15 v2 | 5/18/2015 | Res-Oltg-dWatt | DEER | Scaled | BaseRatio |  |  | None |  | f |  | t | Res | Any | Lighting | OutGen | Ltg_Lamp | CFLint_lamp |  | OLtg-CFL |  |  |  | CFLratio0284 | CFLratio0284 | CFLscw-Ext(15w) | Review |  | f | f | Disposition: MeasuresList-October312014.xlsx | RobNc |  |  | R-Out-CFLscw-Ext(15w)-dWP46 | DEER2015-ResOutLtg | 6/1/2015 |  | DEER2015 Uncertain Msr Update (HOU & CFL WWR)
5619 | R-Out-CFLscw-Ext(18)-dWP33 | Residential Outdoor General Lighting: CFL Lamp with integated Ballast replaces pre-existing standard lighting Wattage. Measure includes Code case. Impacts: HOU = 935; CDF = 0.021 | DEER2015 | D15 v2 | 5/18/2015 | Res-Oltg-dWatt | DEER | Scaled | BaseRatio |  |  | None |  | f |  | t | Res | Any | Lighting | OutGen | Ltg_Lamp | CFLint_lamp |  | OLtg-CFL |  |  |  | CFLratio0284 | CFLratio0284 | CFLscw-Ext(18w) | Review |  | f | f | Disposition: MeasuresList-October312014.xlsx | RobNc |  |  | R-Out-CFLscw-Ext(18w)-dWP55 | DEER2015-ResOutLtg | 6/1/2015 |  | DEER2015 Uncertain Msr Update (HOU & CFL WWR)
5620 | R-Out-CFLscw-Ext(19)-dWP35 | Residential Outdoor General Lighting: CFL Lamp with integated Ballast replaces pre-existing standard lighting Wattage. Measure includes Code case. Impacts: HOU = 935; CDF = 0.021 | DEER2015 | D15 v2 | 5/18/2015 | Res-Oltg-dWatt | DEER | Scaled | BaseRatio |  |  | None |  | f |  | t | Res | Any | Lighting | OutGen | Ltg_Lamp | CFLint_lamp |  | OLtg-CFL |  |  |  | CFLratio0284 | CFLratio0284 | CFLscw-Ext(19w) | Review |  | f | f | Disposition: MeasuresList-October312014.xlsx | RobNc |  |  | R-Out-CFLscw-Ext(19w)-dWP58 | DEER2015-ResOutLtg | 6/1/2015 |  | DEER2015 Uncertain Msr Update (HOU & CFL WWR)
5621 | R-Out-CFLscw-Ext(20)-dWP37 | Residential Outdoor General Lighting: CFL Lamp with integated Ballast replaces pre-existing standard lighting Wattage. Measure includes Code case. Impacts: HOU = 935; CDF = 0.021 | DEER2015 | D15 v2 | 5/18/2015 | Res-Oltg-dWatt | DEER | Scaled | BaseRatio |  |  | None |  | f |  | t | Res | Any | Lighting | OutGen | Ltg_Lamp | CFLint_lamp |  | OLtg-CFL |  |  |  | CFLratio0284 | CFLratio0284 | CFLscw-Ext(20w) | Review |  | f | f | Disposition: MeasuresList-October312014.xlsx | RobNc |  |  | R-Out-CFLscw-Ext(20w)-dWP61 | DEER2015-ResOutLtg | 6/1/2015 |  | DEER2015 Uncertain Msr Update (HOU & CFL WWR)
5622 | R-Out-CFLscw-Ext(22)-dWP40 | Residential Outdoor General Lighting: CFL Lamp with integated Ballast replaces pre-existing standard lighting Wattage. Measure includes Code case. Impacts: HOU = 935; CDF = 0.021 | DEER2015 | D15 v2 | 5/18/2015 | Res-Oltg-dWatt | DEER | Scaled | BaseRatio |  |  | None |  | f |  | t | Res | Any | Lighting | OutGen | Ltg_Lamp | CFLint_lamp |  | OLtg-CFL |  |  |  | CFLratio0284 | CFLratio0284 | CFLscw-Ext(22w) | Review |  | f | f | Disposition: MeasuresList-October312014.xlsx | RobNc |  |  | R-Out-CFLscw-Ext(22w)-dWP67 | DEER2015-ResOutLtg | 6/1/2015 |  | DEER2015 Uncertain Msr Update (HOU & CFL WWR)
5623 | R-Out-CFLscw-Ext(23)-dWP42 | Residential Outdoor General Lighting: CFL Lamp with integated Ballast replaces pre-existing standard lighting Wattage. Measure includes Code case. Impacts: HOU = 935; CDF = 0.021 | DEER2015 | D15 v2 | 5/18/2015 | Res-Oltg-dWatt | DEER | Scaled | BaseRatio |  |  | None |  | f |  | t | Res | Any | Lighting | OutGen | Ltg_Lamp | CFLint_lamp |  | OLtg-CFL |  |  |  | CFLratio0284 | CFLratio0284 | CFLscw-Ext(23w) | Review |  | f | f | Disposition: MeasuresList-October312014.xlsx | RobNc |  |  | R-Out-CFLscw-Ext(23w)-dWP70 | DEER2015-ResOutLtg | 6/1/2015 |  | DEER2015 Uncertain Msr Update (HOU & CFL WWR)
5624 | R-Out-CFLscw-Ext(24)-dWP44 | Residential Outdoor General Lighting: CFL Lamp with integated Ballast replaces pre-existing standard lighting Wattage. Measure includes Code case. Impacts: HOU = 935; CDF = 0.021 | DEER2015 | D15 v2 | 5/18/2015 | Res-Oltg-dWatt | DEER | Scaled | BaseRatio |  |  | None |  | f |  | t | Res | Any | Lighting | OutGen | Ltg_Lamp | CFLint_lamp |  | OLtg-CFL |  |  |  | CFLratio0284 | CFLratio0284 | CFLscw-Ext(24w) | Review |  | f | f | Disposition: MeasuresList-October312014.xlsx | RobNc |  |  | R-Out-CFLscw-Ext(24w)-dWP73 | DEER2015-ResOutLtg | 6/1/2015 |  | DEER2015 Uncertain Msr Update (HOU & CFL WWR)
5625 | R-Out-CFLscw-Ext(25)-dWP46 | Residential Outdoor General Lighting: CFL Lamp with integated Ballast replaces pre-existing standard lighting Wattage. Measure includes Code case. Impacts: HOU = 935; CDF = 0.021 | DEER2015 | D15 v2 | 5/18/2015 | Res-Oltg-dWatt | DEER | Scaled | BaseRatio |  |  | None |  | f |  | t | Res | Any | Lighting | OutGen | Ltg_Lamp | CFLint_lamp |  | OLtg-CFL |  |  |  | CFLratio0284 | CFLratio0284 | CFLscw-Ext(25w) | Review |  | f | f | Disposition: MeasuresList-October312014.xlsx | RobNc |  |  | R-Out-CFLscw-Ext(25w)-dWP76 | DEER2015-ResOutLtg | 6/1/2015 |  | DEER2015 Uncertain Msr Update (HOU & CFL WWR)
5626 | R-Out-CFLscw-Ext(26)-dWP48 | Residential Outdoor General Lighting: CFL Lamp with integated Ballast replaces pre-existing standard lighting Wattage. Measure includes Code case. Impacts: HOU = 935; CDF = 0.021 | DEER2015 | D15 v2 | 5/18/2015 | Res-Oltg-dWatt | DEER | Scaled | BaseRatio |  |  | None |  | f |  | t | Res | Any | Lighting | OutGen | Ltg_Lamp | CFLint_lamp |  | OLtg-CFL |  |  |  | CFLratio0284 | CFLratio0284 | CFLscw-Ext(26w) | Review |  | f | f | Disposition: MeasuresList-October312014.xlsx | RobNc |  |  | R-Out-CFLscw-Ext(26w)-dWP79 | DEER2015-ResOutLtg | 6/1/2015 |  | DEER2015 Uncertain Msr Update (HOU & CFL WWR)
5627 | R-Out-CFLscw-Ext(27)-dWP50 | Residential Outdoor General Lighting: CFL Lamp with integated Ballast replaces pre-existing standard lighting Wattage. Measure includes Code case. Impacts: HOU = 935; CDF = 0.021 | DEER2015 | D15 v2 | 5/18/2015 | Res-Oltg-dWatt | DEER | Scaled | BaseRatio |  |  | None |  | f |  | t | Res | Any | Lighting | OutGen | Ltg_Lamp | CFLint_lamp |  | OLtg-CFL |  |  |  | CFLratio0284 | CFLratio0284 | CFLscw-Ext(27w) | Review |  | f | f | Disposition: MeasuresList-October312014.xlsx | RobNc |  |  | R-Out-CFLscw-Ext(27w)-dWP82 | DEER2015-ResOutLtg | 6/1/2015 |  | DEER2015 Uncertain Msr Update (HOU & CFL WWR)
5628 | R-Out-CFLscw-Ext(9)-dWP17 | Residential Outdoor General Lighting: CFL Lamp with integated Ballast replaces pre-existing standard lighting Wattage. Measure includes Code case. Impacts: HOU = 935; CDF = 0.021 | DEER2015 | D15 v2 | 5/18/2015 | Res-Oltg-dWatt | DEER | Scaled | BaseRatio |  |  | None |  | f |  | t | Res | Any | Lighting | OutGen | Ltg_Lamp | CFLint_lamp |  | OLtg-CFL |  |  |  | CFLratio0284 | CFLratio0284 | CFLscw-Ext(9w) | Review |  | f | f | Disposition: MeasuresList-October312014.xlsx | RobNc |  |  | R-Out-CFLscw-Ext(9w)-dWP27 | DEER2015-ResOutLtg | 6/1/2015 |  | DEER2015 Uncertain Msr Update (HOU & CFL WWR)
5629 | R-Out-CFLscw-Refl-2(15)-dWP28 | Residential Outdoor General Lighting: CFL Lamp with integated Ballast replaces pre-existing standard lighting Wattage. Measure includes Code case. Impacts: HOU = 935; CDF = 0.021 | DEER2015 | D15 v2 | 5/18/2015 | Res-Oltg-dWatt | Non-DEER | Scaled | BaseRatio |  |  | None |  | f |  | t | Res | Any | Lighting | OutGen | Ltg_Lamp | CFLint_lamp |  | OLtg-CFL |  |  |  | CFLratio0284 | CFLratio0284 | CFLscw-Refl-2(15w) | Review |  | f | f | Disposition: MeasuresList-October312014.xlsx | RobNc |  |  | R-Out-CFLscw-Refl-2(15w)-dWP46 | DEER2015-ResOutLtg | 6/1/2015 |  | DEER2015 Uncertain Msr Update (HOU & CFL WWR)
5630 | R-Out-CFLscw-Refl-2(23)-dWP42 | Residential Outdoor General Lighting: CFL Lamp with integated Ballast replaces pre-existing standard lighting Wattage. Measure includes Code case. Impacts: HOU = 935; CDF = 0.021 | DEER2015 | D15 v2 | 5/18/2015 | Res-Oltg-dWatt | Non-DEER | Scaled | BaseRatio |  |  | None |  | f |  | t | Res | Any | Lighting | OutGen | Ltg_Lamp | CFLint_lamp |  | OLtg-CFL |  |  |  | CFLratio0284 | CFLratio0284 | CFLscw-Refl-2(23w) | Review |  | f | f | Disposition: MeasuresList-October312014.xlsx | RobNc |  |  | R-Out-CFLscw-Refl-2(23w)-dWP70 | DEER2015-ResOutLtg | 6/1/2015 |  | DEER2015 Uncertain Msr Update (HOU & CFL WWR)
5631 | R-Out-CFLscw-Refl-Ext(13)-dWP24 | Residential Outdoor General Lighting: CFL Lamp with integated Ballast replaces pre-existing standard lighting Wattage. Measure includes Code case. Impacts: HOU = 935; CDF = 0.021 | DEER2015 | D15 v2 | 5/18/2015 | Res-Oltg-dWatt | DEER | Scaled | BaseRatio |  |  | None |  | f |  | t | Res | Any | Lighting | OutGen | Ltg_Lamp | CFLint_lamp |  | OLtg-CFL |  |  |  | CFLratio0284 | CFLratio0284 | CFLscw-Refl-Ext(13w) | Review |  | f | f | Disposition: MeasuresList-October312014.xlsx | RobNc |  |  | R-Out-CFLscw-Refl-Ext(13w)-dWP39 | DEER2015-ResOutLtg | 6/1/2015 |  | DEER2015 Uncertain Msr Update (HOU & CFL WWR)
5632 | R-Out-CFLscw-Refl-Ext(14)-dWP26 | Residential Outdoor General Lighting: CFL Lamp with integated Ballast replaces pre-existing standard lighting Wattage. Measure includes Code case. Impacts: HOU = 935; CDF = 0.021 | DEER2015 | D15 v2 | 5/18/2015 | Res-Oltg-dWatt | DEER | Scaled | BaseRatio |  |  | None |  | f |  | t | Res | Any | Lighting | OutGen | Ltg_Lamp | CFLint_lamp |  | OLtg-CFL |  |  |  | CFLratio0284 | CFLratio0284 | CFLscw-Refl-Ext(14w) | Review |  | f | f | Disposition: MeasuresList-October312014.xlsx | RobNc |  |  | R-Out-CFLscw-Refl-Ext(14w)-dWP42 | DEER2015-ResOutLtg | 6/1/2015 |  | DEER2015 Uncertain Msr Update (HOU & CFL WWR)
5633 | R-Out-CFLscw-Refl-Ext(15)-dWP28 | Residential Outdoor General Lighting: CFL Lamp with integated Ballast replaces pre-existing standard lighting Wattage. Measure includes Code case. Impacts: HOU = 935; CDF = 0.021 | DEER2015 | D15 v2 | 5/18/2015 | Res-Oltg-dWatt | DEER | Scaled | BaseRatio |  |  | None |  | f |  | t | Res | Any | Lighting | OutGen | Ltg_Lamp | CFLint_lamp |  | OLtg-CFL |  |  |  | CFLratio0284 | CFLratio0284 | CFLscw-Refl-Ext(15w) | Review |  | f | f | Disposition: MeasuresList-October312014.xlsx | RobNc |  |  | R-Out-CFLscw-Refl-Ext(15w)-dWP46-1 | DEER2015-ResOutLtg | 6/1/2015 |  | DEER2015 Uncertain Msr Update (HOU & CFL WWR)
removed | R-Out-CFLscw-Refl-Ext(15)-dWP28 | Residential Outdoor General Lighting: CFL Lamp with integated Ballast replaces pre-existing standard lighting Wattage. Measure includes Code case. Impacts: HOU = 935; CDF = 0.021 | DEER2015 | D15 v2 | 5/18/2015 | Res-Oltg-dWatt | Non-DEER | Scaled | BaseRatio |  |  | None |  | f |  | t | Res | Any | Lighting | OutGen | Ltg_Lamp | CFLint_lamp |  | OLtg-CFL |  |  |  | CFLratio0284 | CFLratio0284 | CFLscw-Refl-Ext(15w) | Review |  | f | f | Disposition: MeasuresList-October312014.xlsx | RobNc |  |  | R-Out-CFLscw-Refl-Ext(15w)-dWP46-3 | DEER2015-ResOutLtg | 6/1/2015 |  | DEER2015 Uncertain Msr Update (HOU & CFL WWR)
5634 | R-Out-CFLscw-Refl-Ext(16)-dWP29 | Residential Outdoor General Lighting: CFL Lamp with integated Ballast replaces pre-existing standard lighting Wattage. Measure includes Code case. Impacts: HOU = 935; CDF = 0.021 | DEER2015 | D15 v2 | 5/18/2015 | Res-Oltg-dWatt | DEER | Scaled | BaseRatio |  |  | None |  | f |  | t | Res | Any | Lighting | OutGen | Ltg_Lamp | CFLint_lamp |  | OLtg-CFL |  |  |  | CFLratio0284 | CFLratio0284 | CFLscw-Refl-Ext(16w) | Review |  | f | f | Disposition: MeasuresList-October312014.xlsx | RobNc |  |  | R-Out-CFLscw-Refl-Ext(16w)-dWP49 | DEER2015-ResOutLtg | 6/1/2015 |  | DEER2015 Uncertain Msr Update (HOU & CFL WWR)
5635 | R-Out-CFLscw-Refl-Ext(18)-dWP33 | Residential Outdoor General Lighting: CFL Lamp with integated Ballast replaces pre-existing standard lighting Wattage. Measure includes Code case. Impacts: HOU = 935; CDF = 0.021 | DEER2015 | D15 v2 | 5/18/2015 | Res-Oltg-dWatt | DEER | Scaled | BaseRatio |  |  | None |  | f |  | t | Res | Any | Lighting | OutGen | Ltg_Lamp | CFLint_lamp |  | OLtg-CFL |  |  |  | CFLratio0284 | CFLratio0284 | CFLscw-Refl-Ext(18w) | Review |  | f | f | Disposition: MeasuresList-October312014.xlsx | RobNc |  |  | R-Out-CFLscw-Refl-Ext(18w)-dWP55 | DEER2015-ResOutLtg | 6/1/2015 |  | DEER2015 Uncertain Msr Update (HOU & CFL WWR)
5636 | R-Out-CFLscw-Refl-Ext(20)-dWP37 | Residential Outdoor General Lighting: CFL Lamp with integated Ballast replaces pre-existing standard lighting Wattage. Measure includes Code case. Impacts: HOU = 935; CDF = 0.021 | DEER2015 | D15 v2 | 5/18/2015 | Res-Oltg-dWatt | DEER | Scaled | BaseRatio |  |  | None |  | f |  | t | Res | Any | Lighting | OutGen | Ltg_Lamp | CFLint_lamp |  | OLtg-CFL |  |  |  | CFLratio0284 | CFLratio0284 | CFLscw-Refl-Ext(20w) | Review |  | f | f | Disposition: MeasuresList-October312014.xlsx | RobNc |  |  | R-Out-CFLscw-Refl-Ext(20w)-dWP61 | DEER2015-ResOutLtg | 6/1/2015 |  | DEER2015 Uncertain Msr Update (HOU & CFL WWR)
5637 | R-Out-CFLscw-Refl-Ext(23)-dWP42 | Residential Outdoor General Lighting: CFL Lamp with integated Ballast replaces pre-existing standard lighting Wattage. Measure includes Code case. Impacts: HOU = 935; CDF = 0.021 | DEER2015 | D15 v2 | 5/18/2015 | Res-Oltg-dWatt | DEER | Scaled | BaseRatio |  |  | None |  | f |  | t | Res | Any | Lighting | OutGen | Ltg_Lamp | CFLint_lamp |  | OLtg-CFL |  |  |  | CFLratio0284 | CFLratio0284 | CFLscw-Refl-Ext(23w) | Review |  | f | f | Disposition: MeasuresList-October312014.xlsx | RobNc |  |  | R-Out-CFLscw-Refl-Ext(23w)-dWP70 | DEER2015-ResOutLtg | 6/1/2015 |  | DEER2015 Uncertain Msr Update (HOU & CFL WWR)
removed | R-Out-CFLscw-Refl-Ext(23)-dWP42 | Residential Outdoor General Lighting: CFL Lamp with integated Ballast replaces pre-existing standard lighting Wattage. Measure includes Code case. Impacts: HOU = 935; CDF = 0.021 | DEER2015 | D15 v2 | 5/18/2015 | Res-Oltg-dWatt | Non-DEER | Scaled | BaseRatio |  |  | None |  | f |  | t | Res | Any | Lighting | OutGen | Ltg_Lamp | CFLint_lamp |  | OLtg-CFL |  |  |  | CFLratio0284 | CFLratio0284 | CFLscw-Refl-Ext(23w) | Review |  | f | f | Disposition: MeasuresList-October312014.xlsx | RobNc |  |  | R-Out-CFLscw-Refl-Ext(23w)-dWP71 | DEER2015-ResOutLtg | 6/1/2015 |  | DEER2015 Uncertain Msr Update (HOU & CFL WWR)
5638 | R-OutCmn-CFLscw-Ext(11)-dWP20 | Residential Outdoor Common-Area Lighting: CFL Lamp with integated Ballast replaces pre-existing standard lighting Wattage. Measure includes Code case. Impacts: HOU = 3390; CDF = 0.09 | DEER2015 | D15 v2 | 5/18/2015 | Res-Oltg-Cmn-dWatt-CFL | Non-DEER | Scaled | BaseRatio |  |  | None |  | f |  | t | Res | Any | Lighting | OutCommon | Ltg_Lamp | CFLint_lamp |  | OLtg-CFL-Cmn |  |  |  | CFLratio0284 | CFLratio0284 | CFLscw-Ext(11w) | Review |  | f | f | Disposition: MeasuresList-October312014.xlsx | RobNc |  |  | R-OutCmn-CFLscw-Ext(11w)-dWP33 | DEER2015-ResOutLtg-1314 | 6/1/2015 |  | DEER2015 Uncertain Msr Update (HOU & CFL WWR)
5639 | R-OutCmn-CFLscw-Ext(13)-dWP24 | Residential Outdoor Common-Area Lighting: CFL Lamp with integated Ballast replaces pre-existing standard lighting Wattage. Measure includes Code case. Impacts: HOU = 3390; CDF = 0.09 | DEER2015 | D15 v2 | 5/18/2015 | Res-Oltg-Cmn-dWatt-CFL | Non-DEER | Scaled | BaseRatio |  |  | None |  | f |  | t | Res | Any | Lighting | OutCommon | Ltg_Lamp | CFLint_lamp |  | OLtg-CFL-Cmn |  |  |  | CFLratio0284 | CFLratio0284 | CFLscw-Ext(13w) | Review |  | f | f | Disposition: MeasuresList-October312014.xlsx | RobNc |  |  | R-OutCmn-CFLscw-Ext(13w)-dWP39 | DEER2015-ResOutLtg-1314 | 6/1/2015 |  | DEER2015 Uncertain Msr Update (HOU & CFL WWR)
5640 | R-OutCmn-CFLscw-Ext(14)-dWP26 | Residential Outdoor Common-Area Lighting: CFL Lamp with integated Ballast replaces pre-existing standard lighting Wattage. Measure includes Code case. Impacts: HOU = 3390; CDF = 0.09 | DEER2015 | D15 v2 | 5/18/2015 | Res-Oltg-Cmn-dWatt-CFL | Non-DEER | Scaled | BaseRatio |  |  | None |  | f |  | t | Res | Any | Lighting | OutCommon | Ltg_Lamp | CFLint_lamp |  | OLtg-CFL-Cmn |  |  |  | CFLratio0284 | CFLratio0284 | CFLscw-Ext(14w) | Review |  | f | f | Disposition: MeasuresList-October312014.xlsx | RobNc |  |  | R-OutCmn-CFLscw-Ext(14w)-dWP42 | DEER2015-ResOutLtg-1314 | 6/1/2015 |  | DEER2015 Uncertain Msr Update (HOU & CFL WWR)
5641 | R-OutCmn-CFLscw-Ext(15)-dWP28 | Residential Outdoor Common-Area Lighting: CFL Lamp with integated Ballast replaces pre-existing standard lighting Wattage. Measure includes Code case. Impacts: HOU = 3390; CDF = 0.09 | DEER2015 | D15 v2 | 5/18/2015 | Res-Oltg-Cmn-dWatt-CFL | Non-DEER | Scaled | BaseRatio |  |  | None |  | f |  | t | Res | Any | Lighting | OutCommon | Ltg_Lamp | CFLint_lamp |  | OLtg-CFL-Cmn |  |  |  | CFLratio0284 | CFLratio0284 | CFLscw-Ext(15w) | Review |  | f | f | Disposition: MeasuresList-October312014.xlsx | RobNc |  |  | R-OutCmn-CFLscw-Ext(15w)-dWP46 | DEER2015-ResOutLtg-1314 | 6/1/2015 |  | DEER2015 Uncertain Msr Update (HOU & CFL WWR)
5642 | R-OutCmn-CFLscw-Ext(18)-dWP33 | Residential Outdoor Common-Area Lighting: CFL Lamp with integated Ballast replaces pre-existing standard lighting Wattage. Measure includes Code case. Impacts: HOU = 3390; CDF = 0.09 | DEER2015 | D15 v2 | 5/18/2015 | Res-Oltg-Cmn-dWatt-CFL | Non-DEER | Scaled | BaseRatio |  |  | None |  | f |  | t | Res | Any | Lighting | OutCommon | Ltg_Lamp | CFLint_lamp |  | OLtg-CFL-Cmn |  |  |  | CFLratio0284 | CFLratio0284 | CFLscw-Ext(18w) | Review |  | f | f | Disposition: MeasuresList-October312014.xlsx | RobNc |  |  | R-OutCmn-CFLscw-Ext(18w)-dWP55 | DEER2015-ResOutLtg-1314 | 6/1/2015 |  | DEER2015 Uncertain Msr Update (HOU & CFL WWR)
5643 | R-OutCmn-CFLscw-Ext(19)-dWP35 | Residential Outdoor Common-Area Lighting: CFL Lamp with integated Ballast replaces pre-existing standard lighting Wattage. Measure includes Code case. Impacts: HOU = 3390; CDF = 0.09 | DEER2015 | D15 v2 | 5/18/2015 | Res-Oltg-Cmn-dWatt-CFL | Non-DEER | Scaled | BaseRatio |  |  | None |  | f |  | t | Res | Any | Lighting | OutCommon | Ltg_Lamp | CFLint_lamp |  | OLtg-CFL-Cmn |  |  |  | CFLratio0284 | CFLratio0284 | CFLscw-Ext(19w) | Review |  | f | f | Disposition: MeasuresList-October312014.xlsx | RobNc |  |  | R-OutCmn-CFLscw-Ext(19w)-dWP58 | DEER2015-ResOutLtg-1314 | 6/1/2015 |  | DEER2015 Uncertain Msr Update (HOU & CFL WWR)
5644 | R-OutCmn-CFLscw-Ext(20)-dWP37 | Residential Outdoor Common-Area Lighting: CFL Lamp with integated Ballast replaces pre-existing standard lighting Wattage. Measure includes Code case. Impacts: HOU = 3390; CDF = 0.09 | DEER2015 | D15 v2 | 5/18/2015 | Res-Oltg-Cmn-dWatt-CFL | Non-DEER | Scaled | BaseRatio |  |  | None |  | f |  | t | Res | Any | Lighting | OutCommon | Ltg_Lamp | CFLint_lamp |  | OLtg-CFL-Cmn |  |  |  | CFLratio0284 | CFLratio0284 | CFLscw-Ext(20w) | Review |  | f | f | Disposition: MeasuresList-October312014.xlsx | RobNc |  |  | R-OutCmn-CFLscw-Ext(20w)-dWP61 | DEER2015-ResOutLtg-1314 | 6/1/2015 |  | DEER2015 Uncertain Msr Update (HOU & CFL WWR)
5645 | R-OutCmn-CFLscw-Ext(22)-dWP40 | Residential Outdoor Common-Area Lighting: CFL Lamp with integated Ballast replaces pre-existing standard lighting Wattage. Measure includes Code case. Impacts: HOU = 3390; CDF = 0.09 | DEER2015 | D15 v2 | 5/18/2015 | Res-Oltg-Cmn-dWatt-CFL | Non-DEER | Scaled | BaseRatio |  |  | None |  | f |  | t | Res | Any | Lighting | OutCommon | Ltg_Lamp | CFLint_lamp |  | OLtg-CFL-Cmn |  |  |  | CFLratio0284 | CFLratio0284 | CFLscw-Ext(22w) | Review |  | f | f | Disposition: MeasuresList-October312014.xlsx | RobNc |  |  | R-OutCmn-CFLscw-Ext(22w)-dWP67 | DEER2015-ResOutLtg-1314 | 6/1/2015 |  | DEER2015 Uncertain Msr Update (HOU & CFL WWR)
5646 | R-OutCmn-CFLscw-Ext(23)-dWP42 | Residential Outdoor Common-Area Lighting: CFL Lamp with integated Ballast replaces pre-existing standard lighting Wattage. Measure includes Code case. Impacts: HOU = 3390; CDF = 0.09 | DEER2015 | D15 v2 | 5/18/2015 | Res-Oltg-Cmn-dWatt-CFL | Non-DEER | Scaled | BaseRatio |  |  | None |  | f |  | t | Res | Any | Lighting | OutCommon | Ltg_Lamp | CFLint_lamp |  | OLtg-CFL-Cmn |  |  |  | CFLratio0284 | CFLratio0284 | CFLscw-Ext(23w) | Review |  | f | f | Disposition: MeasuresList-October312014.xlsx | RobNc |  |  | R-OutCmn-CFLscw-Ext(23w)-dWP70 | DEER2015-ResOutLtg-1314 | 6/1/2015 |  | DEER2015 Uncertain Msr Update (HOU & CFL WWR)
5647 | R-OutCmn-CFLscw-Ext(24)-dWP44 | Residential Outdoor Common-Area Lighting: CFL Lamp with integated Ballast replaces pre-existing standard lighting Wattage. Measure includes Code case. Impacts: HOU = 3390; CDF = 0.09 | DEER2015 | D15 v2 | 5/18/2015 | Res-Oltg-Cmn-dWatt-CFL | Non-DEER | Scaled | BaseRatio |  |  | None |  | f |  | t | Res | Any | Lighting | OutCommon | Ltg_Lamp | CFLint_lamp |  | OLtg-CFL-Cmn |  |  |  | CFLratio0284 | CFLratio0284 | CFLscw-Ext(24w) | Review |  | f | f | Disposition: MeasuresList-October312014.xlsx | RobNc |  |  | R-OutCmn-CFLscw-Ext(24w)-dWP73 | DEER2015-ResOutLtg-1314 | 6/1/2015 |  | DEER2015 Uncertain Msr Update (HOU & CFL WWR)
5648 | R-OutCmn-CFLscw-Ext(25)-dWP46 | Residential Outdoor Common-Area Lighting: CFL Lamp with integated Ballast replaces pre-existing standard lighting Wattage. Measure includes Code case. Impacts: HOU = 3390; CDF = 0.09 | DEER2015 | D15 v2 | 5/18/2015 | Res-Oltg-Cmn-dWatt-CFL | Non-DEER | Scaled | BaseRatio |  |  | None |  | f |  | t | Res | Any | Lighting | OutCommon | Ltg_Lamp | CFLint_lamp |  | OLtg-CFL-Cmn |  |  |  | CFLratio0284 | CFLratio0284 | CFLscw-Ext(25w) | Review |  | f | f | Disposition: MeasuresList-October312014.xlsx | RobNc |  |  | R-OutCmn-CFLscw-Ext(25w)-dWP76 | DEER2015-ResOutLtg-1314 | 6/1/2015 |  | DEER2015 Uncertain Msr Update (HOU & CFL WWR)
5649 | R-OutCmn-CFLscw-Ext(26)-dWP48 | Residential Outdoor Common-Area Lighting: CFL Lamp with integated Ballast replaces pre-existing standard lighting Wattage. Measure includes Code case. Impacts: HOU = 3390; CDF = 0.09 | DEER2015 | D15 v2 | 5/18/2015 | Res-Oltg-Cmn-dWatt-CFL | Non-DEER | Scaled | BaseRatio |  |  | None |  | f |  | t | Res | Any | Lighting | OutCommon | Ltg_Lamp | CFLint_lamp |  | OLtg-CFL-Cmn |  |  |  | CFLratio0284 | CFLratio0284 | CFLscw-Ext(26w) | Review |  | f | f | Disposition: MeasuresList-October312014.xlsx | RobNc |  |  | R-OutCmn-CFLscw-Ext(26w)-dWP79 | DEER2015-ResOutLtg-1314 | 6/1/2015 |  | DEER2015 Uncertain Msr Update (HOU & CFL WWR)
5650 | R-OutCmn-CFLscw-Ext(27)-dWP50 | Residential Outdoor Common-Area Lighting: CFL Lamp with integated Ballast replaces pre-existing standard lighting Wattage. Measure includes Code case. Impacts: HOU = 3390; CDF = 0.09 | DEER2015 | D15 v2 | 5/18/2015 | Res-Oltg-Cmn-dWatt-CFL | Non-DEER | Scaled | BaseRatio |  |  | None |  | f |  | t | Res | Any | Lighting | OutCommon | Ltg_Lamp | CFLint_lamp |  | OLtg-CFL-Cmn |  |  |  | CFLratio0284 | CFLratio0284 | CFLscw-Ext(27w) | Review |  | f | f | Disposition: MeasuresList-October312014.xlsx | RobNc |  |  | R-OutCmn-CFLscw-Ext(27w)-dWP82 | DEER2015-ResOutLtg-1314 | 6/1/2015 |  | DEER2015 Uncertain Msr Update (HOU & CFL WWR)
5651 | R-OutCmn-CFLscw-Ext(9)-dWP17 | Residential Outdoor Common-Area Lighting: CFL Lamp with integated Ballast replaces pre-existing standard lighting Wattage. Measure includes Code case. Impacts: HOU = 3390; CDF = 0.09 | DEER2015 | D15 v2 | 5/18/2015 | Res-Oltg-Cmn-dWatt-CFL | Non-DEER | Scaled | BaseRatio |  |  | None |  | f |  | t | Res | Any | Lighting | OutCommon | Ltg_Lamp | CFLint_lamp |  | OLtg-CFL-Cmn |  |  |  | CFLratio0284 | CFLratio0284 | CFLscw-Ext(9w) | Review |  | f | f | Disposition: MeasuresList-October312014.xlsx | RobNc |  |  | R-OutCmn-CFLscw-Ext(9w)-dWP27 | DEER2015-ResOutLtg-1314 | 6/1/2015 |  | DEER2015 Uncertain Msr Update (HOU & CFL WWR)
5652 | R-OutCmn-CFLscw-Refl-Ext(13)-dWP24 | Residential Outdoor Common-Area Lighting: CFL Lamp with integated Ballast replaces pre-existing standard lighting Wattage. Measure includes Code case. Impacts: HOU = 3390; CDF = 0.09 | DEER2015 | D15 v2 | 5/18/2015 | Res-Oltg-Cmn-dWatt-CFL | Non-DEER | Scaled | BaseRatio |  |  | None |  | f |  | t | Res | Any | Lighting | OutCommon | Ltg_Lamp | CFLint_lamp |  | OLtg-CFL-Cmn |  |  |  | CFLratio0284 | CFLratio0284 | CFLscw-Refl-Ext(13w) | Review |  | f | f | Disposition: MeasuresList-October312014.xlsx | RobNc |  |  | R-OutCmn-CFLscw-Refl-Ext(13w)-dWP39 | DEER2015-ResOutLtg-1314 | 6/1/2015 |  | DEER2015 Uncertain Msr Update (HOU & CFL WWR)
5653 | R-OutCmn-CFLscw-Refl-Ext(14)-dWP26 | Residential Outdoor Common-Area Lighting: CFL Lamp with integated Ballast replaces pre-existing standard lighting Wattage. Measure includes Code case. Impacts: HOU = 3390; CDF = 0.09 | DEER2015 | D15 v2 | 5/18/2015 | Res-Oltg-Cmn-dWatt-CFL | Non-DEER | Scaled | BaseRatio |  |  | None |  | f |  | t | Res | Any | Lighting | OutCommon | Ltg_Lamp | CFLint_lamp |  | OLtg-CFL-Cmn |  |  |  | CFLratio0284 | CFLratio0284 | CFLscw-Refl-Ext(14w) | Review |  | f | f | Disposition: MeasuresList-October312014.xlsx | RobNc |  |  | R-OutCmn-CFLscw-Refl-Ext(14w)-dWP42 | DEER2015-ResOutLtg-1314 | 6/1/2015 |  | DEER2015 Uncertain Msr Update (HOU & CFL WWR)
5654 | R-OutCmn-CFLscw-Refl-Ext(15)-dWP28 | Residential Outdoor Common-Area Lighting: CFL Lamp with integated Ballast replaces pre-existing standard lighting Wattage. Measure includes Code case. Impacts: HOU = 3390; CDF = 0.09 | DEER2015 | D15 v2 | 5/18/2015 | Res-Oltg-Cmn-dWatt-CFL | Non-DEER | Scaled | BaseRatio |  |  | None |  | f |  | t | Res | Any | Lighting | OutCommon | Ltg_Lamp | CFLint_lamp |  | OLtg-CFL-Cmn |  |  |  | CFLratio0284 | CFLratio0284 | CFLscw-Refl-Ext(15w) | Review |  | f | f | Disposition: MeasuresList-October312014.xlsx | RobNc |  |  | R-OutCmn-CFLscw-Refl-Ext(15w)-dWP46 | DEER2015-ResOutLtg-1314 | 6/1/2015 |  | DEER2015 Uncertain Msr Update (HOU & CFL WWR)
5655 | R-OutCmn-CFLscw-Refl-Ext(16)-dWP29 | Residential Outdoor Common-Area Lighting: CFL Lamp with integated Ballast replaces pre-existing standard lighting Wattage. Measure includes Code case. Impacts: HOU = 3390; CDF = 0.09 | DEER2015 | D15 v2 | 5/18/2015 | Res-Oltg-Cmn-dWatt-CFL | Non-DEER | Scaled | BaseRatio |  |  | None |  | f |  | t | Res | Any | Lighting | OutCommon | Ltg_Lamp | CFLint_lamp |  | OLtg-CFL-Cmn |  |  |  | CFLratio0284 | CFLratio0284 | CFLscw-Refl-Ext(16w) | Review |  | f | f | Disposition: MeasuresList-October312014.xlsx | RobNc |  |  | R-OutCmn-CFLscw-Refl-Ext(16w)-dWP49 | DEER2015-ResOutLtg-1314 | 6/1/2015 |  | DEER2015 Uncertain Msr Update (HOU & CFL WWR)
5656 | R-OutCmn-CFLscw-Refl-Ext(18)-dWP33 | Residential Outdoor Common-Area Lighting: CFL Lamp with integated Ballast replaces pre-existing standard lighting Wattage. Measure includes Code case. Impacts: HOU = 3390; CDF = 0.09 | DEER2015 | D15 v2 | 5/18/2015 | Res-Oltg-Cmn-dWatt-CFL | Non-DEER | Scaled | BaseRatio |  |  | None |  | f |  | t | Res | Any | Lighting | OutCommon | Ltg_Lamp | CFLint_lamp |  | OLtg-CFL-Cmn |  |  |  | CFLratio0284 | CFLratio0284 | CFLscw-Refl-Ext(18w) | Review |  | f | f | Disposition: MeasuresList-October312014.xlsx | RobNc |  |  | R-OutCmn-CFLscw-Refl-Ext(18w)-dWP55 | DEER2015-ResOutLtg-1314 | 6/1/2015 |  | DEER2015 Uncertain Msr Update (HOU & CFL WWR)
5657 | R-OutCmn-CFLscw-Refl-Ext(20)-dWP37 | Residential Outdoor Common-Area Lighting: CFL Lamp with integated Ballast replaces pre-existing standard lighting Wattage. Measure includes Code case. Impacts: HOU = 3390; CDF = 0.09 | DEER2015 | D15 v2 | 5/18/2015 | Res-Oltg-Cmn-dWatt-CFL | Non-DEER | Scaled | BaseRatio |  |  | None |  | f |  | t | Res | Any | Lighting | OutCommon | Ltg_Lamp | CFLint_lamp |  | OLtg-CFL-Cmn |  |  |  | CFLratio0284 | CFLratio0284 | CFLscw-Refl-Ext(20w) | Review |  | f | f | Disposition: MeasuresList-October312014.xlsx | RobNc |  |  | R-OutCmn-CFLscw-Refl-Ext(20w)-dWP61 | DEER2015-ResOutLtg-1314 | 6/1/2015 |  | DEER2015 Uncertain Msr Update (HOU & CFL WWR)
5658 | R-OutCmn-CFLscw-Refl-Ext(23)-dWP42 | Residential Outdoor Common-Area Lighting: CFL Lamp with integated Ballast replaces pre-existing standard lighting Wattage. Measure includes Code case. Impacts: HOU = 3390; CDF = 0.09 | DEER2015 | D15 v2 | 5/18/2015 | Res-Oltg-Cmn-dWatt-CFL | Non-DEER | Scaled | BaseRatio |  |  | None |  | f |  | t | Res | Any | Lighting | OutCommon | Ltg_Lamp | CFLint_lamp |  | OLtg-CFL-Cmn |  |  |  | CFLratio0284 | CFLratio0284 | CFLscw-Refl-Ext(23w) | Review |  | f | f | Disposition: MeasuresList-October312014.xlsx | RobNc |  |  | R-OutCmn-CFLscw-Refl-Ext(23w)-dWP70 | DEER2015-ResOutLtg-1314 | 6/1/2015 |  | DEER2015 Uncertain Msr Update (HOU & CFL WWR)
5659 | R-OutDD-CFLscw-Ext(11)-dWP20 | Residential Dusk-to-Dawn outdoor lighting: CFL Lamp with integated Ballast replaces pre-existing standard lighting Wattage. Measure includes Code case. Impacts: HOU = 4100; CDF = 0 | DEER2015 | D15 v2 | 5/18/2015 | Res-Oltg-DuskDawn-dWatt | Non-DEER | Scaled | BaseRatio |  |  | None |  | f |  | t | Res | Any | Lighting | OutDuskDawn | Ltg_Lamp | CFLint_lamp |  | OLtg-CFL-Dusk-to-Dawn |  |  |  | CFLratio0284 | CFLratio0284 | CFLscw-Ext(11w) | Review |  | f | f | Disposition: MeasuresList-October312014.xlsx | RobNc |  |  | R-OutDD-CFLscw-Ext(11w)-dWP33 | DEER2015-ResOutLtg-1314 | 6/1/2015 |  | DEER2015 Uncertain Msr Update (HOU & CFL WWR)
5660 | R-OutDD-CFLscw-Ext(13)-dWP24 | Residential Dusk-to-Dawn outdoor lighting: CFL Lamp with integated Ballast replaces pre-existing standard lighting Wattage. Measure includes Code case. Impacts: HOU = 4100; CDF = 0 | DEER2015 | D15 v2 | 5/18/2015 | Res-Oltg-DuskDawn-dWatt | Non-DEER | Scaled | BaseRatio |  |  | None |  | f |  | t | Res | Any | Lighting | OutDuskDawn | Ltg_Lamp | CFLint_lamp |  | OLtg-CFL-Dusk-to-Dawn |  |  |  | CFLratio0284 | CFLratio0284 | CFLscw-Ext(13w) | Review |  | f | f | Disposition: MeasuresList-October312014.xlsx | RobNc |  |  | R-OutDD-CFLscw-Ext(13w)-dWP39 | DEER2015-ResOutLtg-1314 | 6/1/2015 |  | DEER2015 Uncertain Msr Update (HOU & CFL WWR)
5661 | R-OutDD-CFLscw-Ext(14)-dWP26 | Residential Dusk-to-Dawn outdoor lighting: CFL Lamp with integated Ballast replaces pre-existing standard lighting Wattage. Measure includes Code case. Impacts: HOU = 4100; CDF = 0 | DEER2015 | D15 v2 | 5/18/2015 | Res-Oltg-DuskDawn-dWatt | Non-DEER | Scaled | BaseRatio |  |  | None |  | f |  | t | Res | Any | Lighting | OutDuskDawn | Ltg_Lamp | CFLint_lamp |  | OLtg-CFL-Dusk-to-Dawn |  |  |  | CFLratio0284 | CFLratio0284 | CFLscw-Ext(14w) | Review |  | f | f | Disposition: MeasuresList-October312014.xlsx | RobNc |  |  | R-OutDD-CFLscw-Ext(14w)-dWP42 | DEER2015-ResOutLtg-1314 | 6/1/2015 |  | DEER2015 Uncertain Msr Update (HOU & CFL WWR)
5662 | R-OutDD-CFLscw-Ext(15)-dWP28 | Residential Dusk-to-Dawn outdoor lighting: CFL Lamp with integated Ballast replaces pre-existing standard lighting Wattage. Measure includes Code case. Impacts: HOU = 4100; CDF = 0 | DEER2015 | D15 v2 | 5/18/2015 | Res-Oltg-DuskDawn-dWatt | Non-DEER | Scaled | BaseRatio |  |  | None |  | f |  | t | Res | Any | Lighting | OutDuskDawn | Ltg_Lamp | CFLint_lamp |  | OLtg-CFL-Dusk-to-Dawn |  |  |  | CFLratio0284 | CFLratio0284 | CFLscw-Ext(15w) | Review |  | f | f | Disposition: MeasuresList-October312014.xlsx | RobNc |  |  | R-OutDD-CFLscw-Ext(15w)-dWP46 | DEER2015-ResOutLtg-1314 | 6/1/2015 |  | DEER2015 Uncertain Msr Update (HOU & CFL WWR)
5663 | R-OutDD-CFLscw-Ext(18)-dWP33 | Residential Dusk-to-Dawn outdoor lighting: CFL Lamp with integated Ballast replaces pre-existing standard lighting Wattage. Measure includes Code case. Impacts: HOU = 4100; CDF = 0 | DEER2015 | D15 v2 | 5/18/2015 | Res-Oltg-DuskDawn-dWatt | Non-DEER | Scaled | BaseRatio |  |  | None |  | f |  | t | Res | Any | Lighting | OutDuskDawn | Ltg_Lamp | CFLint_lamp |  | OLtg-CFL-Dusk-to-Dawn |  |  |  | CFLratio0284 | CFLratio0284 | CFLscw-Ext(18w) | Review |  | f | f | Disposition: MeasuresList-October312014.xlsx | RobNc |  |  | R-OutDD-CFLscw-Ext(18w)-dWP55 | DEER2015-ResOutLtg-1314 | 6/1/2015 |  | DEER2015 Uncertain Msr Update (HOU & CFL WWR)
5664 | R-OutDD-CFLscw-Ext(19)-dWP35 | Residential Dusk-to-Dawn outdoor lighting: CFL Lamp with integated Ballast replaces pre-existing standard lighting Wattage. Measure includes Code case. Impacts: HOU = 4100; CDF = 0 | DEER2015 | D15 v2 | 5/18/2015 | Res-Oltg-DuskDawn-dWatt | Non-DEER | Scaled | BaseRatio |  |  | None |  | f |  | t | Res | Any | Lighting | OutDuskDawn | Ltg_Lamp | CFLint_lamp |  | OLtg-CFL-Dusk-to-Dawn |  |  |  | CFLratio0284 | CFLratio0284 | CFLscw-Ext(19w) | Review |  | f | f | Disposition: MeasuresList-October312014.xlsx | RobNc |  |  | R-OutDD-CFLscw-Ext(19w)-dWP58 | DEER2015-ResOutLtg-1314 | 6/1/2015 |  | DEER2015 Uncertain Msr Update (HOU & CFL WWR)
5665 | R-OutDD-CFLscw-Ext(20)-dWP37 | Residential Dusk-to-Dawn outdoor lighting: CFL Lamp with integated Ballast replaces pre-existing standard lighting Wattage. Measure includes Code case. Impacts: HOU = 4100; CDF = 0 | DEER2015 | D15 v2 | 5/18/2015 | Res-Oltg-DuskDawn-dWatt | Non-DEER | Scaled | BaseRatio |  |  | None |  | f |  | t | Res | Any | Lighting | OutDuskDawn | Ltg_Lamp | CFLint_lamp |  | OLtg-CFL-Dusk-to-Dawn |  |  |  | CFLratio0284 | CFLratio0284 | CFLscw-Ext(20w) | Review |  | f | f | Disposition: MeasuresList-October312014.xlsx | RobNc |  |  | R-OutDD-CFLscw-Ext(20w)-dWP61 | DEER2015-ResOutLtg-1314 | 6/1/2015 |  | DEER2015 Uncertain Msr Update (HOU & CFL WWR)
5666 | R-OutDD-CFLscw-Ext(22)-dWP40 | Residential Dusk-to-Dawn outdoor lighting: CFL Lamp with integated Ballast replaces pre-existing standard lighting Wattage. Measure includes Code case. Impacts: HOU = 4100; CDF = 0 | DEER2015 | D15 v2 | 5/18/2015 | Res-Oltg-DuskDawn-dWatt | Non-DEER | Scaled | BaseRatio |  |  | None |  | f |  | t | Res | Any | Lighting | OutDuskDawn | Ltg_Lamp | CFLint_lamp |  | OLtg-CFL-Dusk-to-Dawn |  |  |  | CFLratio0284 | CFLratio0284 | CFLscw-Ext(22w) | Review |  | f | f | Disposition: MeasuresList-October312014.xlsx | RobNc |  |  | R-OutDD-CFLscw-Ext(22w)-dWP67 | DEER2015-ResOutLtg-1314 | 6/1/2015 |  | DEER2015 Uncertain Msr Update (HOU & CFL WWR)
5667 | R-OutDD-CFLscw-Ext(23)-dWP42 | Residential Dusk-to-Dawn outdoor lighting: CFL Lamp with integated Ballast replaces pre-existing standard lighting Wattage. Measure includes Code case. Impacts: HOU = 4100; CDF = 0 | DEER2015 | D15 v2 | 5/18/2015 | Res-Oltg-DuskDawn-dWatt | Non-DEER | Scaled | BaseRatio |  |  | None |  | f |  | t | Res | Any | Lighting | OutDuskDawn | Ltg_Lamp | CFLint_lamp |  | OLtg-CFL-Dusk-to-Dawn |  |  |  | CFLratio0284 | CFLratio0284 | CFLscw-Ext(23w) | Review |  | f | f | Disposition: MeasuresList-October312014.xlsx | RobNc |  |  | R-OutDD-CFLscw-Ext(23w)-dWP70 | DEER2015-ResOutLtg-1314 | 6/1/2015 |  | DEER2015 Uncertain Msr Update (HOU & CFL WWR)
5668 | R-OutDD-CFLscw-Ext(24)-dWP44 | Residential Dusk-to-Dawn outdoor lighting: CFL Lamp with integated Ballast replaces pre-existing standard lighting Wattage. Measure includes Code case. Impacts: HOU = 4100; CDF = 0 | DEER2015 | D15 v2 | 5/18/2015 | Res-Oltg-DuskDawn-dWatt | Non-DEER | Scaled | BaseRatio |  |  | None |  | f |  | t | Res | Any | Lighting | OutDuskDawn | Ltg_Lamp | CFLint_lamp |  | OLtg-CFL-Dusk-to-Dawn |  |  |  | CFLratio0284 | CFLratio0284 | CFLscw-Ext(24w) | Review |  | f | f | Disposition: MeasuresList-October312014.xlsx | RobNc |  |  | R-OutDD-CFLscw-Ext(24w)-dWP73 | DEER2015-ResOutLtg-1314 | 6/1/2015 |  | DEER2015 Uncertain Msr Update (HOU & CFL WWR)
5669 | R-OutDD-CFLscw-Ext(25)-dWP46 | Residential Dusk-to-Dawn outdoor lighting: CFL Lamp with integated Ballast replaces pre-existing standard lighting Wattage. Measure includes Code case. Impacts: HOU = 4100; CDF = 0 | DEER2015 | D15 v2 | 5/18/2015 | Res-Oltg-DuskDawn-dWatt | Non-DEER | Scaled | BaseRatio |  |  | None |  | f |  | t | Res | Any | Lighting | OutDuskDawn | Ltg_Lamp | CFLint_lamp |  | OLtg-CFL-Dusk-to-Dawn |  |  |  | CFLratio0284 | CFLratio0284 | CFLscw-Ext(25w) | Review |  | f | f | Disposition: MeasuresList-October312014.xlsx | RobNc |  |  | R-OutDD-CFLscw-Ext(25w)-dWP76 | DEER2015-ResOutLtg-1314 | 6/1/2015 |  | DEER2015 Uncertain Msr Update (HOU & CFL WWR)
5670 | R-OutDD-CFLscw-Ext(26)-dWP48 | Residential Dusk-to-Dawn outdoor lighting: CFL Lamp with integated Ballast replaces pre-existing standard lighting Wattage. Measure includes Code case. Impacts: HOU = 4100; CDF = 0 | DEER2015 | D15 v2 | 5/18/2015 | Res-Oltg-DuskDawn-dWatt | Non-DEER | Scaled | BaseRatio |  |  | None |  | f |  | t | Res | Any | Lighting | OutDuskDawn | Ltg_Lamp | CFLint_lamp |  | OLtg-CFL-Dusk-to-Dawn |  |  |  | CFLratio0284 | CFLratio0284 | CFLscw-Ext(26w) | Review |  | f | f | Disposition: MeasuresList-October312014.xlsx | RobNc |  |  | R-OutDD-CFLscw-Ext(26w)-dWP79 | DEER2015-ResOutLtg-1314 | 6/1/2015 |  | DEER2015 Uncertain Msr Update (HOU & CFL WWR)
5671 | R-OutDD-CFLscw-Ext(27)-dWP50 | Residential Dusk-to-Dawn outdoor lighting: CFL Lamp with integated Ballast replaces pre-existing standard lighting Wattage. Measure includes Code case. Impacts: HOU = 4100; CDF = 0 | DEER2015 | D15 v2 | 5/18/2015 | Res-Oltg-DuskDawn-dWatt | Non-DEER | Scaled | BaseRatio |  |  | None |  | f |  | t | Res | Any | Lighting | OutDuskDawn | Ltg_Lamp | CFLint_lamp |  | OLtg-CFL-Dusk-to-Dawn |  |  |  | CFLratio0284 | CFLratio0284 | CFLscw-Ext(27w) | Review |  | f | f | Disposition: MeasuresList-October312014.xlsx | RobNc |  |  | R-OutDD-CFLscw-Ext(27w)-dWP82 | DEER2015-ResOutLtg-1314 | 6/1/2015 |  | DEER2015 Uncertain Msr Update (HOU & CFL WWR)
5672 | R-OutDD-CFLscw-Ext(9)-dWP17 | Residential Dusk-to-Dawn outdoor lighting: CFL Lamp with integated Ballast replaces pre-existing standard lighting Wattage. Measure includes Code case. Impacts: HOU = 4100; CDF = 0 | DEER2015 | D15 v2 | 5/18/2015 | Res-Oltg-DuskDawn-dWatt | Non-DEER | Scaled | BaseRatio |  |  | None |  | f |  | t | Res | Any | Lighting | OutDuskDawn | Ltg_Lamp | CFLint_lamp |  | OLtg-CFL-Dusk-to-Dawn |  |  |  | CFLratio0284 | CFLratio0284 | CFLscw-Ext(9w) | Review |  | f | f | Disposition: MeasuresList-October312014.xlsx | RobNc |  |  | R-OutDD-CFLscw-Ext(9w)-dWP27 | DEER2015-ResOutLtg-1314 | 6/1/2015 |  | DEER2015 Uncertain Msr Update (HOU & CFL WWR)
5673 | R-OutDD-CFLscw-Refl-Ext(13)-dWP24 | Residential Dusk-to-Dawn outdoor lighting: CFL Lamp with integated Ballast replaces pre-existing standard lighting Wattage. Measure includes Code case. Impacts: HOU = 4100; CDF = 0 | DEER2015 | D15 v2 | 5/18/2015 | Res-Oltg-DuskDawn-dWatt | Non-DEER | Scaled | BaseRatio |  |  | None |  | f |  | t | Res | Any | Lighting | OutDuskDawn | Ltg_Lamp | CFLint_lamp |  | OLtg-CFL-Dusk-to-Dawn |  |  |  | CFLratio0284 | CFLratio0284 | CFLscw-Refl-Ext(13w) | Review |  | f | f | Disposition: MeasuresList-October312014.xlsx | RobNc |  |  | R-OutDD-CFLscw-Refl-Ext(13w)-dWP39 | DEER2015-ResOutLtg-1314 | 6/1/2015 |  | DEER2015 Uncertain Msr Update (HOU & CFL WWR)
5674 | R-OutDD-CFLscw-Refl-Ext(14)-dWP26 | Residential Dusk-to-Dawn outdoor lighting: CFL Lamp with integated Ballast replaces pre-existing standard lighting Wattage. Measure includes Code case. Impacts: HOU = 4100; CDF = 0 | DEER2015 | D15 v2 | 5/18/2015 | Res-Oltg-DuskDawn-dWatt | Non-DEER | Scaled | BaseRatio |  |  | None |  | f |  | t | Res | Any | Lighting | OutDuskDawn | Ltg_Lamp | CFLint_lamp |  | OLtg-CFL-Dusk-to-Dawn |  |  |  | CFLratio0284 | CFLratio0284 | CFLscw-Refl-Ext(14w) | Review |  | f | f | Disposition: MeasuresList-October312014.xlsx | RobNc |  |  | R-OutDD-CFLscw-Refl-Ext(14w)-dWP42 | DEER2015-ResOutLtg-1314 | 6/1/2015 |  | DEER2015 Uncertain Msr Update (HOU & CFL WWR)
5675 | R-OutDD-CFLscw-Refl-Ext(15)-dWP28 | Residential Dusk-to-Dawn outdoor lighting: CFL Lamp with integated Ballast replaces pre-existing standard lighting Wattage. Measure includes Code case. Impacts: HOU = 4100; CDF = 0 | DEER2015 | D15 v2 | 5/18/2015 | Res-Oltg-DuskDawn-dWatt | Non-DEER | Scaled | BaseRatio |  |  | None |  | f |  | t | Res | Any | Lighting | OutDuskDawn | Ltg_Lamp | CFLint_lamp |  | OLtg-CFL-Dusk-to-Dawn |  |  |  | CFLratio0284 | CFLratio0284 | CFLscw-Refl-Ext(15w) | Review |  | f | f | Disposition: MeasuresList-October312014.xlsx | RobNc |  |  | R-OutDD-CFLscw-Refl-Ext(15w)-dWP46 | DEER2015-ResOutLtg-1314 | 6/1/2015 |  | DEER2015 Uncertain Msr Update (HOU & CFL WWR)
5676 | R-OutDD-CFLscw-Refl-Ext(16)-dWP29 | Residential Dusk-to-Dawn outdoor lighting: CFL Lamp with integated Ballast replaces pre-existing standard lighting Wattage. Measure includes Code case. Impacts: HOU = 4100; CDF = 0 | DEER2015 | D15 v2 | 5/18/2015 | Res-Oltg-DuskDawn-dWatt | Non-DEER | Scaled | BaseRatio |  |  | None |  | f |  | t | Res | Any | Lighting | OutDuskDawn | Ltg_Lamp | CFLint_lamp |  | OLtg-CFL-Dusk-to-Dawn |  |  |  | CFLratio0284 | CFLratio0284 | CFLscw-Refl-Ext(16w) | Review |  | f | f | Disposition: MeasuresList-October312014.xlsx | RobNc |  |  | R-OutDD-CFLscw-Refl-Ext(16w)-dWP49 | DEER2015-ResOutLtg-1314 | 6/1/2015 |  | DEER2015 Uncertain Msr Update (HOU & CFL WWR)
5677 | R-OutDD-CFLscw-Refl-Ext(18)-dWP33 | Residential Dusk-to-Dawn outdoor lighting: CFL Lamp with integated Ballast replaces pre-existing standard lighting Wattage. Measure includes Code case. Impacts: HOU = 4100; CDF = 0 | DEER2015 | D15 v2 | 5/18/2015 | Res-Oltg-DuskDawn-dWatt | Non-DEER | Scaled | BaseRatio |  |  | None |  | f |  | t | Res | Any | Lighting | OutDuskDawn | Ltg_Lamp | CFLint_lamp |  | OLtg-CFL-Dusk-to-Dawn |  |  |  | CFLratio0284 | CFLratio0284 | CFLscw-Refl-Ext(18w) | Review |  | f | f | Disposition: MeasuresList-October312014.xlsx | RobNc |  |  | R-OutDD-CFLscw-Refl-Ext(18w)-dWP55 | DEER2015-ResOutLtg-1314 | 6/1/2015 |  | DEER2015 Uncertain Msr Update (HOU & CFL WWR)
5678 | R-OutDD-CFLscw-Refl-Ext(20)-dWP37 | Residential Dusk-to-Dawn outdoor lighting: CFL Lamp with integated Ballast replaces pre-existing standard lighting Wattage. Measure includes Code case. Impacts: HOU = 4100; CDF = 0 | DEER2015 | D15 v2 | 5/18/2015 | Res-Oltg-DuskDawn-dWatt | Non-DEER | Scaled | BaseRatio |  |  | None |  | f |  | t | Res | Any | Lighting | OutDuskDawn | Ltg_Lamp | CFLint_lamp |  | OLtg-CFL-Dusk-to-Dawn |  |  |  | CFLratio0284 | CFLratio0284 | CFLscw-Refl-Ext(20w) | Review |  | f | f | Disposition: MeasuresList-October312014.xlsx | RobNc |  |  | R-OutDD-CFLscw-Refl-Ext(20w)-dWP61 | DEER2015-ResOutLtg-1314 | 6/1/2015 |  | DEER2015 Uncertain Msr Update (HOU & CFL WWR)
5679 | R-OutDD-CFLscw-Refl-Ext(23)-dWP42 | Residential Dusk-to-Dawn outdoor lighting: CFL Lamp with integated Ballast replaces pre-existing standard lighting Wattage. Measure includes Code case. Impacts: HOU = 4100; CDF = 0 | DEER2015 | D15 v2 | 5/18/2015 | Res-Oltg-DuskDawn-dWatt | Non-DEER | Scaled | BaseRatio |  |  | None |  | f |  | t | Res | Any | Lighting | OutDuskDawn | Ltg_Lamp | CFLint_lamp |  | OLtg-CFL-Dusk-to-Dawn |  |  |  | CFLratio0284 | CFLratio0284 | CFLscw-Refl-Ext(23w) | Review |  | f | f | Disposition: MeasuresList-October312014.xlsx | RobNc |  |  | R-OutDD-CFLscw-Refl-Ext(23w)-dWP70 | DEER2015-ResOutLtg-1314 | 6/1/2015 |  | DEER2015 Uncertain Msr Update (HOU & CFL WWR)
Additional Measures - Res Outdoor CFL Lamp > 30 Watts
5680 | R-Out-CFLscw-Ext(100)-dWP184 | Residential Outdoor General Lighting: CFL Lamp with integated Ballast replaces pre-existing standard lighting Wattage. Measure includes Code case. Impacts: HOU = 935; CDF = 0.021 | DEER2016 | D16v1 | 5/18/2015 | Res-Oltg-dWatt-CFL | DEER | Scaled | BaseRatio |  |  | None |  | f |  | t | Res | Any | Lighting | OutGen | Ltg_Lamp | CFLint_lamp |  | ILtg-CFL-Res |  |  |  | CFLratio0284 | CFLratio0284 | CFLscw(100w) | Review |  | f | f | DEER Lighting measure | ErRobNc |  | ILtg-Incand-Res | Res-Lighting-OutGen_CFLratio0407_CFLscw-100w | None | 1/1/2016 |  | DEER2016 HOU Update
5681 | R-Out-CFLscw-Ext(150)-dWP276 | Residential Outdoor General Lighting: CFL Lamp with integated Ballast replaces pre-existing standard lighting Wattage. Measure includes Code case. Impacts: HOU = 935; CDF = 0.021 | DEER2016 | D16v1 | 5/18/2015 | Res-Oltg-dWatt-CFL | DEER | Scaled | BaseRatio |  |  | None |  | f |  | t | Res | Any | Lighting | OutGen | Ltg_Lamp | CFLint_lamp |  | ILtg-CFL-Res |  |  |  | CFLratio0284 | CFLratio0284 | CFLscw(150w) | Review |  | f | f | DEER Lighting measure | ErRobNc |  | ILtg-Incand-Res | Res-Lighting-OutGen_CFLratio0407_CFLscw-150w | None | 1/1/2016 |  | DEER2016 HOU Update
5682 | R-Out-CFLscw-Ext(200)-dWP368 | Residential Outdoor General Lighting: CFL Lamp with integated Ballast replaces pre-existing standard lighting Wattage. Measure includes Code case. Impacts: HOU = 935; CDF = 0.021 | DEER2016 | D16v1 | 5/18/2015 | Res-Oltg-dWatt-CFL | DEER | Scaled | BaseRatio |  |  | None |  | f |  | t | Res | Any | Lighting | OutGen | Ltg_Lamp | CFLint_lamp |  | ILtg-CFL-Res |  |  |  | CFLratio0284 | CFLratio0284 | CFLscw(200w) | Review |  | f | f | DEER Lighting measure | ErRobNc |  | ILtg-Incand-Res | Res-Lighting-OutGen_CFLratio0407_CFLscw-200w | None | 1/1/2016 |  | DEER2016 HOU Update
5683 | R-Out-CFLscw-Ext(31)-dWP57 | Residential Outdoor General Lighting: CFL Lamp with integated Ballast replaces pre-existing standard lighting Wattage. Measure includes Code case. Impacts: HOU = 935; CDF = 0.021 | DEER2016 | D16v1 | 5/18/2015 | Res-Oltg-dWatt-CFL | DEER | Scaled | BaseRatio |  |  | None |  | f |  | t | Res | Any | Lighting | OutGen | Ltg_Lamp | CFLint_lamp |  | ILtg-CFL-Res |  |  |  | CFLratio0284 | CFLratio0284 | CFLscw(31w) | Review |  | f | f | DEER Lighting measure | ErRobNc |  | ILtg-Incand-Res | Res-Lighting-OutGen_CFLratio0407_CFLscw-31w | None | 1/1/2016 |  | DEER2016 HOU Update
5684 | R-Out-CFLscw-Ext(32)-dWP59 | Residential Outdoor General Lighting: CFL Lamp with integated Ballast replaces pre-existing standard lighting Wattage. Measure includes Code case. Impacts: HOU = 935; CDF = 0.021 | DEER2016 | D16v1 | 5/18/2015 | Res-Oltg-dWatt-CFL | DEER | Scaled | BaseRatio |  |  | None |  | f |  | t | Res | Any | Lighting | OutGen | Ltg_Lamp | CFLint_lamp |  | ILtg-CFL-Res |  |  |  | CFLratio0284 | CFLratio0284 | CFLscw(32w) | Review |  | f | f | DEER Lighting measure | ErRobNc |  | ILtg-Incand-Res | Res-Lighting-OutGen_CFLratio0407_CFLscw-32w | None | 1/1/2016 |  | DEER2016 HOU Update
5685 | R-Out-CFLscw-Ext(42)-dWP77 | Residential Outdoor General Lighting: CFL Lamp with integated Ballast replaces pre-existing standard lighting Wattage. Measure includes Code case. Impacts: HOU = 935; CDF = 0.021 | DEER2016 | D16v1 | 5/18/2015 | Res-Oltg-dWatt-CFL | DEER | Scaled | BaseRatio |  |  | None |  | f |  | t | Res | Any | Lighting | OutGen | Ltg_Lamp | CFLint_lamp |  | ILtg-CFL-Res |  |  |  | CFLratio0284 | CFLratio0284 | CFLscw(42w) | Review |  | f | f | DEER Lighting measure | ErRobNc |  | ILtg-Incand-Res | Res-Lighting-OutGen_CFLratio0407_CFLscw-42w | None | 1/1/2016 |  | DEER2016 HOU Update
5686 | R-Out-CFLscw-Ext(55)-dWP101 | Residential Outdoor General Lighting: CFL Lamp with integated Ballast replaces pre-existing standard lighting Wattage. Measure includes Code case. Impacts: HOU = 935; CDF = 0.021 | DEER2016 | D16v1 | 5/18/2015 | Res-Oltg-dWatt-CFL | DEER | Scaled | BaseRatio |  |  | None |  | f |  | t | Res | Any | Lighting | OutGen | Ltg_Lamp | CFLint_lamp |  | ILtg-CFL-Res |  |  |  | CFLratio0284 | CFLratio0284 | CFLscw(55w) | Review |  | f | f | DEER Lighting measure | ErRobNc |  | ILtg-Incand-Res | Res-Lighting-OutGen_CFLratio0407_CFLscw-55w | None | 1/1/2016 |  | DEER2016 HOU Update
5687 | R-Out-CFLscw-Ext(60)-dWP110 | Residential Outdoor General Lighting: CFL Lamp with integated Ballast replaces pre-existing standard lighting Wattage. Measure includes Code case. Impacts: HOU = 935; CDF = 0.021 | DEER2016 | D16v1 | 5/18/2015 | Res-Oltg-dWatt-CFL | DEER | Scaled | BaseRatio |  |  | None |  | f |  | t | Res | Any | Lighting | OutGen | Ltg_Lamp | CFLint_lamp |  | ILtg-CFL-Res |  |  |  | CFLratio0284 | CFLratio0284 | CFLscw(60w) | Review |  | f | f | DEER Lighting measure | ErRobNc |  | ILtg-Incand-Res | Res-Lighting-OutGen_CFLratio0407_CFLscw-60w | None | 1/1/2016 |  | DEER2016 HOU Update
5688 | R-Out-CFLscw-Ext(80)-dWP147 | Residential Outdoor General Lighting: CFL Lamp with integated Ballast replaces pre-existing standard lighting Wattage. Measure includes Code case. Impacts: HOU = 935; CDF = 0.021 | DEER2016 | D16v1 | 5/18/2015 | Res-Oltg-dWatt-CFL | DEER | Scaled | BaseRatio |  |  | None |  | f |  | t | Res | Any | Lighting | OutGen | Ltg_Lamp | CFLint_lamp |  | ILtg-CFL-Res |  |  |  | CFLratio0284 | CFLratio0284 | CFLscw(80w) | Review |  | f | f | DEER Lighting measure | ErRobNc |  | ILtg-Incand-Res | Res-Lighting-OutGen_CFLratio0407_CFLscw-80w | None | 1/1/2016 |  | DEER2016 HOU Update
removed | R-Out-CFLscw-Ext(42)-dWP77 | Residential Outdoor General Lighting: CFL Lamp with integated Ballast replaces pre-existing standard lighting Wattage. Measure includes Code case. Impacts: HOU = 935; CDF = 0.021 | DEER2016 | D16v1 | 5/18/2015 | Res-Oltg-dWatt-CFL | Non-DEER | Scaled | BaseRatio |  |  | None |  | f |  | t | Res | Any | Lighting | OutGen | Ltg_Lamp | CFLint_lamp |  | OLtg-CFL |  |  |  | CFLratio0284 | CFLratio0284 | CFLscw-Ext(42w) | Review |  | f | f | Disposition: MeasuresList-October312014.xlsx | RobNc |  |  | R-Out-CFLscw-Ext(42w)-dWP128 | None | 1/1/2016 |  | DEER2016 HOU Update
Additional Measures - Res Indoor CFL Lamp <= 30 Watts (Reflectors and Non-Reflectors)
5689 | R-In-CFLscw(21)-dWP31 | Residential Outdoor General Lighting: CFL Lamp with integated Ballast replaces pre-existing standard lighting Wattage. Measure includes Code case. Impacts: HOU = 1249; CDF = 0 | DEER2015 | D15 v2 | 5/18/2015 | Res-Iltg-dWatt-CFL | DEER | Scaled | BaseRatio |  |  | None |  | f |  | t | Res | Any | Lighting | InGen-CFL | Ltg_Lamp | CFLint_lamp |  | ILtg-CFL-Res |  |  |  | CFLratio0248 | CFLratio0248 | CFLscw(21w) | Review |  | f | f | DEER Lighting measure | ErRobNc |  | ILtg-Incand-Res | Res-Lighting-InGen_CFLratio0347_CFLscw-21w | DEER2015-ResInLtg | 6/1/2015 |  | DEER2015 Uncertain Msr Update (CFL WWR)
5690 | R-In-CFLscw(29)-dWP43 | Residential Outdoor General Lighting: CFL Lamp with integated Ballast replaces pre-existing standard lighting Wattage. Measure includes Code case. Impacts: HOU = 1249; CDF = 0 | DEER2015 | D15 v2 | 5/18/2015 | Res-Iltg-dWatt-CFL | DEER | Scaled | BaseRatio |  |  | None |  | f |  | t | Res | Any | Lighting | InGen-CFL | Ltg_Lamp | CFLint_lamp |  | ILtg-CFL-Res |  |  |  | CFLratio0248 | CFLratio0248 | CFLscw(29w) | Review |  | f | f | DEER Lighting measure | ErRobNc |  | ILtg-Incand-Res | Res-Lighting-InGen_CFLratio0347_CFLscw-29w | DEER2015-ResInLtg | 6/1/2015 |  | DEER2015 Uncertain Msr Update (CFL WWR)
5691 | R-In-CFLscw(3)-dWP4 | Residential Outdoor General Lighting: CFL Lamp with integated Ballast replaces pre-existing standard lighting Wattage. Measure includes Code case. Impacts: HOU = 1249; CDF = 0 | DEER2015 | D15 v2 | 5/18/2015 | Res-Iltg-dWatt-CFL | DEER | Scaled | BaseRatio |  |  | None |  | f |  | t | Res | Any | Lighting | InGen-CFL | Ltg_Lamp | CFLint_lamp |  | ILtg-CFL-Res |  |  |  | CFLratio0248 | CFLratio0248 | CFLscw(3w) | Review |  | f | f | DEER Lighting measure | ErRobNc |  | ILtg-Incand-Res | Res-Lighting-InGen_CFLratio0347_CFLscw-3w | DEER2015-ResInLtg | 6/1/2015 |  | DEER2015 Uncertain Msr Update (CFL WWR)
5692 | R-In-CFLscw(5)-dWP7 | Residential Outdoor General Lighting: CFL Lamp with integated Ballast replaces pre-existing standard lighting Wattage. Measure includes Code case. Impacts: HOU = 1249; CDF = 0 | DEER2015 | D15 v2 | 5/18/2015 | Res-Iltg-dWatt-CFL | DEER | Scaled | BaseRatio |  |  | None |  | f |  | t | Res | Any | Lighting | InGen-CFL | Ltg_Lamp | CFLint_lamp |  | ILtg-CFL-Res |  |  |  | CFLratio0248 | CFLratio0248 | CFLscw(5w) | Review |  | f | f | DEER Lighting measure | ErRobNc |  | ILtg-Incand-Res | Res-Lighting-InGen_CFLratio0347_CFLscw-5w | DEER2015-ResInLtg | 6/1/2015 |  | DEER2015 Uncertain Msr Update (CFL WWR)
5693 | R-In-CFLscw(6)-dWP9 | Residential Outdoor General Lighting: CFL Lamp with integated Ballast replaces pre-existing standard lighting Wattage. Measure includes Code case. Impacts: HOU = 1249; CDF = 0 | DEER2015 | D15 v2 | 5/18/2015 | Res-Iltg-dWatt-CFL | DEER | Scaled | BaseRatio |  |  | None |  | f |  | t | Res | Any | Lighting | InGen-CFL | Ltg_Lamp | CFLint_lamp |  | ILtg-CFL-Res |  |  |  | CFLratio0248 | CFLratio0248 | CFLscw(6w) | Review |  | f | f | DEER Lighting measure | ErRobNc |  | ILtg-Incand-Res | Res-Lighting-InGen_CFLratio0347_CFLscw-6w | DEER2015-ResInLtg | 6/1/2015 |  | DEER2015 Uncertain Msr Update (CFL WWR)
5694 | R-In-CFLscw-Refl(17)-dWP32 | Residential Outdoor General Lighting: CFL Lamp with integated Ballast replaces pre-existing standard lighting Wattage. Measure includes Code case. Impacts: HOU = 1249; CDF = 0 | DEER2015 | D15 v2 | 5/18/2015 | Res-Iltg-dWatt-CFL | DEER | Scaled | BaseRatio |  |  | None |  | f |  | t | Res | Any | Lighting | InGen-CFL | Ltg_Lamp | CFLint_lamp |  | ILtg-CFL-Res |  |  |  | CFLratio0286 | CFLratio0286 | CFLscw-Refl(17w) | Review |  | f | f | DEER Lighting measure | ErRobNc |  | ILtg-Incand-Res | Res-Lighting-InGen_CFLratio0409_CFLscw-Refl-17w | DEER2015-ResInLtg | 6/1/2015 |  | DEER2015 Uncertain Msr Update (CFL WWR)
5695 | R-In-CFLscw-Refl(21)-dWP39 | Residential Outdoor General Lighting: CFL Lamp with integated Ballast replaces pre-existing standard lighting Wattage. Measure includes Code case. Impacts: HOU = 1249; CDF = 0 | DEER2015 | D15 v2 | 5/18/2015 | Res-Iltg-dWatt-CFL | DEER | Scaled | BaseRatio |  |  | None |  | f |  | t | Res | Any | Lighting | InGen-CFL | Ltg_Lamp | CFLint_lamp |  | ILtg-CFL-Res |  |  |  | CFLratio0286 | CFLratio0286 | CFLscw-Refl(21w) | Review |  | f | f | DEER Lighting measure | ErRobNc |  | ILtg-Incand-Res | Res-Lighting-InGen_CFLratio0409_CFLscw-Refl-21w | DEER2015-ResInLtg | 6/1/2015 |  | DEER2015 Uncertain Msr Update (CFL WWR)
5696 | R-In-CFLscw-Refl(29)-dWP54 | Residential Outdoor General Lighting: CFL Lamp with integated Ballast replaces pre-existing standard lighting Wattage. Measure includes Code case. Impacts: HOU = 1249; CDF = 0 | DEER2015 | D15 v2 | 5/18/2015 | Res-Iltg-dWatt-CFL | DEER | Scaled | BaseRatio |  |  | None |  | f |  | t | Res | Any | Lighting | InGen-CFL | Ltg_Lamp | CFLint_lamp |  | ILtg-CFL-Res |  |  |  | CFLratio0286 | CFLratio0286 | CFLscw-Refl(29w) | Review |  | f | f | DEER Lighting measure | ErRobNc |  | ILtg-Incand-Res | Res-Lighting-InGen_CFLratio0409_CFLscw-Refl-29w | DEER2015-ResInLtg | 6/1/2015 |  | DEER2015 Uncertain Msr Update (CFL WWR)
5697 | R-In-CFLscw-Refl(3)-dWP6 | Residential Outdoor General Lighting: CFL Lamp with integated Ballast replaces pre-existing standard lighting Wattage. Measure includes Code case. Impacts: HOU = 1249; CDF = 0 | DEER2015 | D15 v2 | 5/18/2015 | Res-Iltg-dWatt-CFL | DEER | Scaled | BaseRatio |  |  | None |  | f |  | t | Res | Any | Lighting | InGen-CFL | Ltg_Lamp | CFLint_lamp |  | ILtg-CFL-Res |  |  |  | CFLratio0286 | CFLratio0286 | CFLscw-Refl(3w) | Review |  | f | f | DEER Lighting measure | ErRobNc |  | ILtg-Incand-Res | Res-Lighting-InGen_CFLratio0409_CFLscw-Refl-3w | DEER2015-ResInLtg | 6/1/2015 |  | DEER2015 Uncertain Msr Update (CFL WWR)
5698 | R-In-CFLscw-Refl(4)-dWP7 | Residential Outdoor General Lighting: CFL Lamp with integated Ballast replaces pre-existing standard lighting Wattage. Measure includes Code case. Impacts: HOU = 1249; CDF = 0 | DEER2015 | D15 v2 | 5/18/2015 | Res-Iltg-dWatt-CFL | DEER | Scaled | BaseRatio |  |  | None |  | f |  | t | Res | Any | Lighting | InGen-CFL | Ltg_Lamp | CFLint_lamp |  | ILtg-CFL-Res |  |  |  | CFLratio0286 | CFLratio0286 | CFLscw-Refl(4w) | Review |  | f | f | DEER Lighting measure | ErRobNc |  | ILtg-Incand-Res | Res-Lighting-InGen_CFLratio0409_CFLscw-Refl-4w | DEER2015-ResInLtg | 6/1/2015 |  | DEER2015 Uncertain Msr Update (CFL WWR)
5699 | R-In-CFLscw-Refl(5)-dWP9 | Residential Outdoor General Lighting: CFL Lamp with integated Ballast replaces pre-existing standard lighting Wattage. Measure includes Code case. Impacts: HOU = 1249; CDF = 0 | DEER2015 | D15 v2 | 5/18/2015 | Res-Iltg-dWatt-CFL | DEER | Scaled | BaseRatio |  |  | None |  | f |  | t | Res | Any | Lighting | InGen-CFL | Ltg_Lamp | CFLint_lamp |  | ILtg-CFL-Res |  |  |  | CFLratio0286 | CFLratio0286 | CFLscw-Refl(5w) | Review |  | f | f | DEER Lighting measure | ErRobNc |  | ILtg-Incand-Res | Res-Lighting-InGen_CFLratio0409_CFLscw-Refl-5w | DEER2015-ResInLtg | 6/1/2015 |  | DEER2015 Uncertain Msr Update (CFL WWR)
5700 | R-In-CFLscw-Refl(6)-dWP11 | Residential Outdoor General Lighting: CFL Lamp with integated Ballast replaces pre-existing standard lighting Wattage. Measure includes Code case. Impacts: HOU = 1249; CDF = 0 | DEER2015 | D15 v2 | 5/18/2015 | Res-Iltg-dWatt-CFL | DEER | Scaled | BaseRatio |  |  | None |  | f |  | t | Res | Any | Lighting | InGen-CFL | Ltg_Lamp | CFLint_lamp |  | ILtg-CFL-Res |  |  |  | CFLratio0286 | CFLratio0286 | CFLscw-Refl(6w) | Review |  | f | f | DEER Lighting measure | ErRobNc |  | ILtg-Incand-Res | Res-Lighting-InGen_CFLratio0409_CFLscw-Refl-6w | DEER2015-ResInLtg | 6/1/2015 |  | DEER2015 Uncertain Msr Update (CFL WWR)
5701 | R-In-CFLscw(10)-dWP15 | Residential Outdoor General Lighting: CFL Lamp with integated Ballast replaces pre-existing standard lighting Wattage. Measure includes Code case. Impacts: HOU = 1249; CDF = 0 | DEER2015 | D15 v2 | 5/18/2015 | Res-Iltg-dWatt-CFL | DEER | Scaled | BaseRatio |  |  | None |  | f |  | t | Res | Any | Lighting | InGen-CFL | Ltg_Lamp | CFLint_lamp |  | ILtg-CFL-Res |  |  |  | CFLratio0248 | CFLratio0248 | CFLscw(10w) | Review |  | f | f | Disposition: MeasuresList-October312014.xlsx | RobNc |  |  | R-In-CFLscw(10w)-dWP24 | DEER2015-ResInLtg | 6/1/2015 |  | DEER2015 Uncertain Msr Update (CFL WWR)
5702 | R-In-CFLscw(11)-dWP16 | Residential Outdoor General Lighting: CFL Lamp with integated Ballast replaces pre-existing standard lighting Wattage. Measure includes Code case. Impacts: HOU = 1249; CDF = 0 | DEER2015 | D15 v2 | 5/18/2015 | Res-Iltg-dWatt-CFL | DEER | Scaled | BaseRatio |  |  | None |  | f |  | t | Res | Any | Lighting | InGen-CFL | Ltg_Lamp | CFLint_lamp |  | ILtg-CFL-Res |  |  |  | CFLratio0248 | CFLratio0248 | CFLscw(11w) | Review |  | f | f | Disposition: MeasuresList-October312014.xlsx | RobNc |  |  | R-In-CFLscw(11w)-dWP27 | DEER2015-ResInLtg | 6/1/2015 |  | DEER2015 Uncertain Msr Update (CFL WWR)
5703 | R-In-CFLscw(12)-dWP18 | Residential Outdoor General Lighting: CFL Lamp with integated Ballast replaces pre-existing standard lighting Wattage. Measure includes Code case. Impacts: HOU = 1249; CDF = 0 | DEER2015 | D15 v2 | 5/18/2015 | Res-Iltg-dWatt-CFL | DEER | Scaled | BaseRatio |  |  | None |  | f |  | t | Res | Any | Lighting | InGen-CFL | Ltg_Lamp | CFLint_lamp |  | ILtg-CFL-Res |  |  |  | CFLratio0248 | CFLratio0248 | CFLscw(12w) | Review |  | f | f | Disposition: MeasuresList-October312014.xlsx | RobNc |  |  | R-In-CFLscw(12w)-dWP29 | DEER2015-ResInLtg | 6/1/2015 |  | DEER2015 Uncertain Msr Update (CFL WWR)
5704 | R-In-CFLscw(13)-dWP19 | Residential Outdoor General Lighting: CFL Lamp with integated Ballast replaces pre-existing standard lighting Wattage. Measure includes Code case. Impacts: HOU = 1249; CDF = 0 | DEER2015 | D15 v2 | 5/18/2015 | Res-Iltg-dWatt-CFL | DEER | Scaled | BaseRatio |  |  | None |  | f |  | t | Res | Any | Lighting | InGen-CFL | Ltg_Lamp | CFLint_lamp |  | ILtg-CFL-Res |  |  |  | CFLratio0248 | CFLratio0248 | CFLscw(13w) | Review |  | f | f | Disposition: MeasuresList-October312014.xlsx | RobNc |  |  | R-In-CFLscw(13w)-dWP32 | DEER2015-ResInLtg | 6/1/2015 |  | DEER2015 Uncertain Msr Update (CFL WWR)
5705 | R-In-CFLscw(14)-dWP21 | Residential Outdoor General Lighting: CFL Lamp with integated Ballast replaces pre-existing standard lighting Wattage. Measure includes Code case. Impacts: HOU = 1249; CDF = 0 | DEER2015 | D15 v2 | 5/18/2015 | Res-Iltg-dWatt-CFL | DEER | Scaled | BaseRatio |  |  | None |  | f |  | t | Res | Any | Lighting | InGen-CFL | Ltg_Lamp | CFLint_lamp |  | ILtg-CFL-Res |  |  |  | CFLratio0248 | CFLratio0248 | CFLscw(14w) | Review |  | f | f | Disposition: MeasuresList-October312014.xlsx | RobNc |  |  | R-In-CFLscw(14w)-dWP34 | DEER2015-ResInLtg | 6/1/2015 |  | DEER2015 Uncertain Msr Update (CFL WWR)
5706 | R-In-CFLscw(15)-dWP22 | Residential Outdoor General Lighting: CFL Lamp with integated Ballast replaces pre-existing standard lighting Wattage. Measure includes Code case. Impacts: HOU = 1249; CDF = 0 | DEER2015 | D15 v2 | 5/18/2015 | Res-Iltg-dWatt-CFL | DEER | Scaled | BaseRatio |  |  | None |  | f |  | t | Res | Any | Lighting | InGen-CFL | Ltg_Lamp | CFLint_lamp |  | ILtg-CFL-Res |  |  |  | CFLratio0248 | CFLratio0248 | CFLscw(15w) | Review |  | f | f | Disposition: MeasuresList-October312014.xlsx | RobNc |  |  | R-In-CFLscw(15w)-dWP37 | DEER2015-ResInLtg | 6/1/2015 |  | DEER2015 Uncertain Msr Update (CFL WWR)
5707 | R-In-CFLscw(16)-dWP24 | Residential Outdoor General Lighting: CFL Lamp with integated Ballast replaces pre-existing standard lighting Wattage. Measure includes Code case. Impacts: HOU = 1249; CDF = 0 | DEER2015 | D15 v2 | 5/18/2015 | Res-Iltg-dWatt-CFL | DEER | Scaled | BaseRatio |  |  | None |  | f |  | t | Res | Any | Lighting | InGen-CFL | Ltg_Lamp | CFLint_lamp |  | ILtg-CFL-Res |  |  |  | CFLratio0248 | CFLratio0248 | CFLscw(16w) | Review |  | f | f | Disposition: MeasuresList-October312014.xlsx | RobNc |  |  | R-In-CFLscw(16w)-dWP39 | DEER2015-ResInLtg | 6/1/2015 |  | DEER2015 Uncertain Msr Update (CFL WWR)
5708 | R-In-CFLscw(17)-dWP25 | Residential Outdoor General Lighting: CFL Lamp with integated Ballast replaces pre-existing standard lighting Wattage. Measure includes Code case. Impacts: HOU = 1249; CDF = 0 | DEER2015 | D15 v2 | 5/18/2015 | Res-Iltg-dWatt-CFL | Non-DEER | Scaled | BaseRatio |  |  | None |  | f |  | t | Res | Any | Lighting | InGen-CFL | Ltg_Lamp | CFLint_lamp |  | ILtg-CFL-Res |  |  |  | CFLratio0248 | CFLratio0248 | CFLscw(17w) | Review | Not used in 2013-14 Lighting Disposition | f | f | Disposition: MeasuresList-October312014.xlsx | RobNc |  |  | R-In-CFLscw(17w)-dWP41 | DEER2015-ResInLtg | 6/1/2015 |  | DEER2015 Uncertain Msr Update (CFL WWR)
5709 | R-In-CFLscw(18)-dWP27 | Residential Outdoor General Lighting: CFL Lamp with integated Ballast replaces pre-existing standard lighting Wattage. Measure includes Code case. Impacts: HOU = 1249; CDF = 0 | DEER2015 | D15 v2 | 5/18/2015 | Res-Iltg-dWatt-CFL | DEER | Scaled | BaseRatio |  |  | None |  | f |  | t | Res | Any | Lighting | InGen-CFL | Ltg_Lamp | CFLint_lamp |  | ILtg-CFL-Res |  |  |  | CFLratio0248 | CFLratio0248 | CFLscw(18w) | Review |  | f | f | Disposition: MeasuresList-October312014.xlsx | RobNc |  |  | R-In-CFLscw(18w)-dWP44 | DEER2015-ResInLtg | 6/1/2015 |  | DEER2015 Uncertain Msr Update (CFL WWR)
5710 | R-In-CFLscw(19)-dWP28 | Residential Outdoor General Lighting: CFL Lamp with integated Ballast replaces pre-existing standard lighting Wattage. Measure includes Code case. Impacts: HOU = 1249; CDF = 0 | DEER2015 | D15 v2 | 5/18/2015 | Res-Iltg-dWatt-CFL | DEER | Scaled | BaseRatio |  |  | None |  | f |  | t | Res | Any | Lighting | InGen-CFL | Ltg_Lamp | CFLint_lamp |  | ILtg-CFL-Res |  |  |  | CFLratio0248 | CFLratio0248 | CFLscw(19w) | Review |  | f | f | Disposition: MeasuresList-October312014.xlsx | RobNc |  |  | R-In-CFLscw(19w)-dWP46 | DEER2015-ResInLtg | 6/1/2015 |  | DEER2015 Uncertain Msr Update (CFL WWR)
5711 | R-In-CFLscw(20)-dWP30 | Residential Outdoor General Lighting: CFL Lamp with integated Ballast replaces pre-existing standard lighting Wattage. Measure includes Code case. Impacts: HOU = 1249; CDF = 0 | DEER2015 | D15 v2 | 5/18/2015 | Res-Iltg-dWatt-CFL | DEER | Scaled | BaseRatio |  |  | None |  | f |  | t | Res | Any | Lighting | InGen-CFL | Ltg_Lamp | CFLint_lamp |  | ILtg-CFL-Res |  |  |  | CFLratio0248 | CFLratio0248 | CFLscw(20w) | Review |  | f | f | Disposition: MeasuresList-October312014.xlsx | RobNc |  |  | R-In-CFLscw(20w)-dWP49 | DEER2015-ResInLtg | 6/1/2015 |  | DEER2015 Uncertain Msr Update (CFL WWR)
5712 | R-In-CFLscw(22)-dWP33 | Residential Outdoor General Lighting: CFL Lamp with integated Ballast replaces pre-existing standard lighting Wattage. Measure includes Code case. Impacts: HOU = 1249; CDF = 0 | DEER2015 | D15 v2 | 5/18/2015 | Res-Iltg-dWatt-CFL | DEER | Scaled | BaseRatio |  |  | None |  | f |  | t | Res | Any | Lighting | InGen-CFL | Ltg_Lamp | CFLint_lamp |  | ILtg-CFL-Res |  |  |  | CFLratio0248 | CFLratio0248 | CFLscw(22w) | Review |  | f | f | Disposition: MeasuresList-October312014.xlsx | RobNc |  |  | R-In-CFLscw(22w)-dWP54 | DEER2015-ResInLtg | 6/1/2015 |  | DEER2015 Uncertain Msr Update (CFL WWR)
5713 | R-In-CFLscw(23)-dWP34 | Residential Outdoor General Lighting: CFL Lamp with integated Ballast replaces pre-existing standard lighting Wattage. Measure includes Code case. Impacts: HOU = 1249; CDF = 0 | DEER2015 | D15 v2 | 5/18/2015 | Res-Iltg-dWatt-CFL | DEER | Scaled | BaseRatio |  |  | None |  | f |  | t | Res | Any | Lighting | InGen-CFL | Ltg_Lamp | CFLint_lamp |  | ILtg-CFL-Res |  |  |  | CFLratio0248 | CFLratio0248 | CFLscw(23w) | Review |  | f | f | Disposition: MeasuresList-October312014.xlsx | RobNc |  |  | R-In-CFLscw(23w)-dWP56 | DEER2015-ResInLtg | 6/1/2015 |  | DEER2015 Uncertain Msr Update (CFL WWR)
5714 | R-In-CFLscw(24)-dWP36 | Residential Outdoor General Lighting: CFL Lamp with integated Ballast replaces pre-existing standard lighting Wattage. Measure includes Code case. Impacts: HOU = 1249; CDF = 0 | DEER2015 | D15 v2 | 5/18/2015 | Res-Iltg-dWatt-CFL | DEER | Scaled | BaseRatio |  |  | None |  | f |  | t | Res | Any | Lighting | InGen-CFL | Ltg_Lamp | CFLint_lamp |  | ILtg-CFL-Res |  |  |  | CFLratio0248 | CFLratio0248 | CFLscw(24w) | Review |  | f | f | Disposition: MeasuresList-October312014.xlsx | RobNc |  |  | R-In-CFLscw(24w)-dWP59 | DEER2015-ResInLtg | 6/1/2015 |  | DEER2015 Uncertain Msr Update (CFL WWR)
5715 | R-In-CFLscw(25)-dWP37 | Residential Outdoor General Lighting: CFL Lamp with integated Ballast replaces pre-existing standard lighting Wattage. Measure includes Code case. Impacts: HOU = 1249; CDF = 0 | DEER2015 | D15 v2 | 5/18/2015 | Res-Iltg-dWatt-CFL | DEER | Scaled | BaseRatio |  |  | None |  | f |  | t | Res | Any | Lighting | InGen-CFL | Ltg_Lamp | CFLint_lamp |  | ILtg-CFL-Res |  |  |  | CFLratio0248 | CFLratio0248 | CFLscw(25w) | Review |  | f | f | Disposition: MeasuresList-October312014.xlsx | RobNc |  |  | R-In-CFLscw(25w)-dWP61 | DEER2015-ResInLtg | 6/1/2015 |  | DEER2015 Uncertain Msr Update (CFL WWR)
5716 | R-In-CFLscw(26)-dWP38 | Residential Outdoor General Lighting: CFL Lamp with integated Ballast replaces pre-existing standard lighting Wattage. Measure includes Code case. Impacts: HOU = 1249; CDF = 0 | DEER2015 | D15 v2 | 5/18/2015 | Res-Iltg-dWatt-CFL | DEER | Scaled | BaseRatio |  |  | None |  | f |  | t | Res | Any | Lighting | InGen-CFL | Ltg_Lamp | CFLint_lamp |  | ILtg-CFL-Res |  |  |  | CFLratio0248 | CFLratio0248 | CFLscw(26w) | Review |  | f | f | Disposition: MeasuresList-October312014.xlsx | RobNc |  |  | R-In-CFLscw(26w)-dWP64 | DEER2015-ResInLtg | 6/1/2015 |  | DEER2015 Uncertain Msr Update (CFL WWR)
5717 | R-In-CFLscw(27)-dWP40 | Residential Outdoor General Lighting: CFL Lamp with integated Ballast replaces pre-existing standard lighting Wattage. Measure includes Code case. Impacts: HOU = 1249; CDF = 0 | DEER2015 | D15 v2 | 5/18/2015 | Res-Iltg-dWatt-CFL | DEER | Scaled | BaseRatio |  |  | None |  | f |  | t | Res | Any | Lighting | InGen-CFL | Ltg_Lamp | CFLint_lamp |  | ILtg-CFL-Res |  |  |  | CFLratio0248 | CFLratio0248 | CFLscw(27w) | Review |  | f | f | Disposition: MeasuresList-October312014.xlsx | RobNc |  |  | R-In-CFLscw(27w)-dWP66 | DEER2015-ResInLtg | 6/1/2015 |  | DEER2015 Uncertain Msr Update (CFL WWR)
5718 | R-In-CFLscw(28)-dWP41 | Residential Outdoor General Lighting: CFL Lamp with integated Ballast replaces pre-existing standard lighting Wattage. Measure includes Code case. Impacts: HOU = 1249; CDF = 0 | DEER2015 | D15 v2 | 5/18/2015 | Res-Iltg-dWatt-CFL | DEER | Scaled | BaseRatio |  |  | None |  | f |  | t | Res | Any | Lighting | InGen-CFL | Ltg_Lamp | CFLint_lamp |  | ILtg-CFL-Res |  |  |  | CFLratio0248 | CFLratio0248 | CFLscw(28w) | Review |  | f | f | Disposition: MeasuresList-October312014.xlsx | RobNc |  |  | R-In-CFLscw(28w)-dWP69 | DEER2015-ResInLtg | 6/1/2015 |  | DEER2015 Uncertain Msr Update (CFL WWR)
5719 | R-In-CFLscw(30)-dWP44 | Residential Outdoor General Lighting: CFL Lamp with integated Ballast replaces pre-existing standard lighting Wattage. Measure includes Code case. Impacts: HOU = 1249; CDF = 0 | DEER2015 | D15 v2 | 5/18/2015 | Res-Iltg-dWatt-CFL | DEER | Scaled | BaseRatio |  |  | None |  | f |  | t | Res | Any | Lighting | InGen-CFL | Ltg_Lamp | CFLint_lamp |  | ILtg-CFL-Res |  |  |  | CFLratio0248 | CFLratio0248 | CFLscw(30w) | Review |  | f | f | Disposition: MeasuresList-October312014.xlsx | RobNc |  |  | R-In-CFLscw(30w)-dWP74 | DEER2015-ResInLtg | 6/1/2015 |  | DEER2015 Uncertain Msr Update (CFL WWR)
5720 | R-In-CFLscw(4)-dWP6 | Residential Outdoor General Lighting: CFL Lamp with integated Ballast replaces pre-existing standard lighting Wattage. Measure includes Code case. Impacts: HOU = 1249; CDF = 0 | DEER2015 | D15 v2 | 5/18/2015 | Res-Iltg-dWatt-CFL | Non-DEER | Scaled | BaseRatio |  |  | None |  | f |  | t | Res | Any | Lighting | InGen-CFL | Ltg_Lamp | CFLint_lamp |  | ILtg-CFL-Res |  |  |  | CFLratio0248 | CFLratio0248 | CFLscw(4w) | Review | Not used in 2013-14 Lighting Disposition | f | f | Disposition: MeasuresList-October312014.xlsx | RobNc |  |  | R-In-CFLscw(4w)-dWP9 | DEER2015-ResInLtg | 6/1/2015 |  | DEER2015 Uncertain Msr Update (CFL WWR)
5721 | R-In-CFLscw(7)-dWP10 | Residential Outdoor General Lighting: CFL Lamp with integated Ballast replaces pre-existing standard lighting Wattage. Measure includes Code case. Impacts: HOU = 1249; CDF = 0 | DEER2015 | D15 v2 | 5/18/2015 | Res-Iltg-dWatt-CFL | DEER | Scaled | BaseRatio |  |  | None |  | f |  | t | Res | Any | Lighting | InGen-CFL | Ltg_Lamp | CFLint_lamp |  | ILtg-CFL-Res |  |  |  | CFLratio0248 | CFLratio0248 | CFLscw(7w) | Review |  | f | f | Disposition: MeasuresList-October312014.xlsx | RobNc |  |  | R-In-CFLscw(7w)-dWP17 | DEER2015-ResInLtg | 6/1/2015 |  | DEER2015 Uncertain Msr Update (CFL WWR)
5722 | R-In-CFLscw(8)-dWP12 | Residential Outdoor General Lighting: CFL Lamp with integated Ballast replaces pre-existing standard lighting Wattage. Measure includes Code case. Impacts: HOU = 1249; CDF = 0 | DEER2015 | D15 v2 | 5/18/2015 | Res-Iltg-dWatt-CFL | DEER | Scaled | BaseRatio |  |  | None |  | f |  | t | Res | Any | Lighting | InGen-CFL | Ltg_Lamp | CFLint_lamp |  | ILtg-CFL-Res |  |  |  | CFLratio0248 | CFLratio0248 | CFLscw(8w) | Review |  | f | f | Disposition: MeasuresList-October312014.xlsx | RobNc |  |  | R-In-CFLscw(8w)-dWP19 | DEER2015-ResInLtg | 6/1/2015 |  | DEER2015 Uncertain Msr Update (CFL WWR)
5723 | R-In-CFLscw(9)-dWP13 | Residential Outdoor General Lighting: CFL Lamp with integated Ballast replaces pre-existing standard lighting Wattage. Measure includes Code case. Impacts: HOU = 1249; CDF = 0 | DEER2015 | D15 v2 | 5/18/2015 | Res-Iltg-dWatt-CFL | DEER | Scaled | BaseRatio |  |  | None |  | f |  | t | Res | Any | Lighting | InGen-CFL | Ltg_Lamp | CFLint_lamp |  | ILtg-CFL-Res |  |  |  | CFLratio0248 | CFLratio0248 | CFLscw(9w) | Review |  | f | f | Disposition: MeasuresList-October312014.xlsx | RobNc |  |  | R-In-CFLscw(9w)-dWP22 | DEER2015-ResInLtg | 6/1/2015 |  | DEER2015 Uncertain Msr Update (CFL WWR)
5724 | R-In-CFLscw-A(10)-dWP15 | Residential Outdoor General Lighting: CFL Lamp with integated Ballast replaces pre-existing standard lighting Wattage. Measure includes Code case. Impacts: HOU = 1249; CDF = 0 | DEER2015 | D15 v2 | 5/18/2015 | Res-Iltg-dWatt-CFL | DEER | Scaled | BaseRatio |  |  | None |  | f |  | t | Res | Any | Lighting | InGen-CFL | Ltg_Lamp | CFLint_lamp |  | ILtg-CFL-Res |  |  |  | CFLratio0248 | CFLratio0248 | CFLscw-A(10w) | Review |  | f | f | Disposition: MeasuresList-October312014.xlsx | RobNc |  |  | R-In-CFLscw-A(10w)-dWP24 | DEER2015-ResInLtg | 6/1/2015 |  | DEER2015 Uncertain Msr Update (CFL WWR)
5725 | R-In-CFLscw-A(11)-dWP16 | Residential Outdoor General Lighting: CFL Lamp with integated Ballast replaces pre-existing standard lighting Wattage. Measure includes Code case. Impacts: HOU = 1249; CDF = 0 | DEER2015 | D15 v2 | 5/18/2015 | Res-Iltg-dWatt-CFL | DEER | Scaled | BaseRatio |  |  | None |  | f |  | t | Res | Any | Lighting | InGen-CFL | Ltg_Lamp | CFLint_lamp |  | ILtg-CFL-Res |  |  |  | CFLratio0248 | CFLratio0248 | CFLscw-A(11w) | Review |  | f | f | Disposition: MeasuresList-October312014.xlsx | RobNc |  |  | R-In-CFLscw-A(11w)-dWP27 | DEER2015-ResInLtg | 6/1/2015 |  | DEER2015 Uncertain Msr Update (CFL WWR)
5726 | R-In-CFLscw-A(12)-dWP18 | Residential Outdoor General Lighting: CFL Lamp with integated Ballast replaces pre-existing standard lighting Wattage. Measure includes Code case. Impacts: HOU = 1249; CDF = 0 | DEER2015 | D15 v2 | 5/18/2015 | Res-Iltg-dWatt-CFL | DEER | Scaled | BaseRatio |  |  | None |  | f |  | t | Res | Any | Lighting | InGen-CFL | Ltg_Lamp | CFLint_lamp |  | ILtg-CFL-Res |  |  |  | CFLratio0248 | CFLratio0248 | CFLscw-A(12w) | Review |  | f | f | Disposition: MeasuresList-October312014.xlsx | RobNc |  |  | R-In-CFLscw-A(12w)-dWP29 | DEER2015-ResInLtg | 6/1/2015 |  | DEER2015 Uncertain Msr Update (CFL WWR)
5727 | R-In-CFLscw-A(13)-dWP19 | Residential Outdoor General Lighting: CFL Lamp with integated Ballast replaces pre-existing standard lighting Wattage. Measure includes Code case. Impacts: HOU = 1249; CDF = 0 | DEER2015 | D15 v2 | 5/18/2015 | Res-Iltg-dWatt-CFL | DEER | Scaled | BaseRatio |  |  | None |  | f |  | t | Res | Any | Lighting | InGen-CFL | Ltg_Lamp | CFLint_lamp |  | ILtg-CFL-Res |  |  |  | CFLratio0248 | CFLratio0248 | CFLscw-A(13w) | Review |  | f | f | Disposition: MeasuresList-October312014.xlsx | RobNc |  |  | R-In-CFLscw-A(13w)-dWP32 | DEER2015-ResInLtg | 6/1/2015 |  | DEER2015 Uncertain Msr Update (CFL WWR)
5728 | R-In-CFLscw-A(14)-dWP21 | Residential Outdoor General Lighting: CFL Lamp with integated Ballast replaces pre-existing standard lighting Wattage. Measure includes Code case. Impacts: HOU = 1249; CDF = 0 | DEER2015 | D15 v2 | 5/18/2015 | Res-Iltg-dWatt-CFL | DEER | Scaled | BaseRatio |  |  | None |  | f |  | t | Res | Any | Lighting | InGen-CFL | Ltg_Lamp | CFLint_lamp |  | ILtg-CFL-Res |  |  |  | CFLratio0248 | CFLratio0248 | CFLscw-A(14w) | Review |  | f | f | Disposition: MeasuresList-October312014.xlsx | RobNc |  |  | R-In-CFLscw-A(14w)-dWP34 | DEER2015-ResInLtg | 6/1/2015 |  | DEER2015 Uncertain Msr Update (CFL WWR)
5729 | R-In-CFLscw-A(15)-dWP22 | Residential Outdoor General Lighting: CFL Lamp with integated Ballast replaces pre-existing standard lighting Wattage. Measure includes Code case. Impacts: HOU = 1249; CDF = 0 | DEER2015 | D15 v2 | 5/18/2015 | Res-Iltg-dWatt-CFL | DEER | Scaled | BaseRatio |  |  | None |  | f |  | t | Res | Any | Lighting | InGen-CFL | Ltg_Lamp | CFLint_lamp |  | ILtg-CFL-Res |  |  |  | CFLratio0248 | CFLratio0248 | CFLscw-A(15w) | Review |  | f | f | Disposition: MeasuresList-October312014.xlsx | RobNc |  |  | R-In-CFLscw-A(15w)-dWP37 | DEER2015-ResInLtg | 6/1/2015 |  | DEER2015 Uncertain Msr Update (CFL WWR)
5730 | R-In-CFLscw-A(16)-dWP24 | Residential Outdoor General Lighting: CFL Lamp with integated Ballast replaces pre-existing standard lighting Wattage. Measure includes Code case. Impacts: HOU = 1249; CDF = 0 | DEER2015 | D15 v2 | 5/18/2015 | Res-Iltg-dWatt-CFL | DEER | Scaled | BaseRatio |  |  | None |  | f |  | t | Res | Any | Lighting | InGen-CFL | Ltg_Lamp | CFLint_lamp |  | ILtg-CFL-Res |  |  |  | CFLratio0248 | CFLratio0248 | CFLscw-A(16w) | Review |  | f | f | Disposition: MeasuresList-October312014.xlsx | RobNc |  |  | R-In-CFLscw-A(16w)-dWP39 | DEER2015-ResInLtg | 6/1/2015 |  | DEER2015 Uncertain Msr Update (CFL WWR)
5731 | R-In-CFLscw-A(18)-dWP27 | Residential Outdoor General Lighting: CFL Lamp with integated Ballast replaces pre-existing standard lighting Wattage. Measure includes Code case. Impacts: HOU = 1249; CDF = 0 | DEER2015 | D15 v2 | 5/18/2015 | Res-Iltg-dWatt-CFL | DEER | Scaled | BaseRatio |  |  | None |  | f |  | t | Res | Any | Lighting | InGen-CFL | Ltg_Lamp | CFLint_lamp |  | ILtg-CFL-Res |  |  |  | CFLratio0248 | CFLratio0248 | CFLscw-A(18w) | Review |  | f | f | Disposition: MeasuresList-October312014.xlsx | RobNc |  |  | R-In-CFLscw-A(18w)-dWP44 | DEER2015-ResInLtg | 6/1/2015 |  | DEER2015 Uncertain Msr Update (CFL WWR)
5732 | R-In-CFLscw-A(19)-dWP28 | Residential Outdoor General Lighting: CFL Lamp with integated Ballast replaces pre-existing standard lighting Wattage. Measure includes Code case. Impacts: HOU = 1249; CDF = 0 | DEER2015 | D15 v2 | 5/18/2015 | Res-Iltg-dWatt-CFL | DEER | Scaled | BaseRatio |  |  | None |  | f |  | t | Res | Any | Lighting | InGen-CFL | Ltg_Lamp | CFLint_lamp |  | ILtg-CFL-Res |  |  |  | CFLratio0248 | CFLratio0248 | CFLscw-A(19w) | Review |  | f | f | Disposition: MeasuresList-October312014.xlsx | RobNc |  |  | R-In-CFLscw-A(19w)-dWP46 | DEER2015-ResInLtg | 6/1/2015 |  | DEER2015 Uncertain Msr Update (CFL WWR)
5733 | R-In-CFLscw-A(20)-dWP30 | Residential Outdoor General Lighting: CFL Lamp with integated Ballast replaces pre-existing standard lighting Wattage. Measure includes Code case. Impacts: HOU = 1249; CDF = 0 | DEER2015 | D15 v2 | 5/18/2015 | Res-Iltg-dWatt-CFL | DEER | Scaled | BaseRatio |  |  | None |  | f |  | t | Res | Any | Lighting | InGen-CFL | Ltg_Lamp | CFLint_lamp |  | ILtg-CFL-Res |  |  |  | CFLratio0248 | CFLratio0248 | CFLscw-A(20w) | Review |  | f | f | Disposition: MeasuresList-October312014.xlsx | RobNc |  |  | R-In-CFLscw-A(20w)-dWP49 | DEER2015-ResInLtg | 6/1/2015 |  | DEER2015 Uncertain Msr Update (CFL WWR)
5734 | R-In-CFLscw-A(22)-dWP33 | Residential Outdoor General Lighting: CFL Lamp with integated Ballast replaces pre-existing standard lighting Wattage. Measure includes Code case. Impacts: HOU = 1249; CDF = 0 | DEER2015 | D15 v2 | 5/18/2015 | Res-Iltg-dWatt-CFL | DEER | Scaled | BaseRatio |  |  | None |  | f |  | t | Res | Any | Lighting | InGen-CFL | Ltg_Lamp | CFLint_lamp |  | ILtg-CFL-Res |  |  |  | CFLratio0248 | CFLratio0248 | CFLscw-A(22w) | Review |  | f | f | Disposition: MeasuresList-October312014.xlsx | RobNc |  |  | R-In-CFLscw-A(22w)-dWP54 | DEER2015-ResInLtg | 6/1/2015 |  | DEER2015 Uncertain Msr Update (CFL WWR)
5735 | R-In-CFLscw-A(23)-dWP34 | Residential Outdoor General Lighting: CFL Lamp with integated Ballast replaces pre-existing standard lighting Wattage. Measure includes Code case. Impacts: HOU = 1249; CDF = 0 | DEER2015 | D15 v2 | 5/18/2015 | Res-Iltg-dWatt-CFL | DEER | Scaled | BaseRatio |  |  | None |  | f |  | t | Res | Any | Lighting | InGen-CFL | Ltg_Lamp | CFLint_lamp |  | ILtg-CFL-Res |  |  |  | CFLratio0248 | CFLratio0248 | CFLscw-A(23w) | Review |  | f | f | Disposition: MeasuresList-October312014.xlsx | RobNc |  |  | R-In-CFLscw-A(23w)-dWP56 | DEER2015-ResInLtg | 6/1/2015 |  | DEER2015 Uncertain Msr Update (CFL WWR)
5736 | R-In-CFLscw-A(24)-dWP36 | Residential Outdoor General Lighting: CFL Lamp with integated Ballast replaces pre-existing standard lighting Wattage. Measure includes Code case. Impacts: HOU = 1249; CDF = 0 | DEER2015 | D15 v2 | 5/18/2015 | Res-Iltg-dWatt-CFL | DEER | Scaled | BaseRatio |  |  | None |  | f |  | t | Res | Any | Lighting | InGen-CFL | Ltg_Lamp | CFLint_lamp |  | ILtg-CFL-Res |  |  |  | CFLratio0248 | CFLratio0248 | CFLscw-A(24w) | Review |  | f | f | Disposition: MeasuresList-October312014.xlsx | RobNc |  |  | R-In-CFLscw-A(24w)-dWP59 | DEER2015-ResInLtg | 6/1/2015 |  | DEER2015 Uncertain Msr Update (CFL WWR)
5737 | R-In-CFLscw-A(25)-dWP37 | Residential Outdoor General Lighting: CFL Lamp with integated Ballast replaces pre-existing standard lighting Wattage. Measure includes Code case. Impacts: HOU = 1249; CDF = 0 | DEER2015 | D15 v2 | 5/18/2015 | Res-Iltg-dWatt-CFL | DEER | Scaled | BaseRatio |  |  | None |  | f |  | t | Res | Any | Lighting | InGen-CFL | Ltg_Lamp | CFLint_lamp |  | ILtg-CFL-Res |  |  |  | CFLratio0248 | CFLratio0248 | CFLscw-A(25w) | Review |  | f | f | Disposition: MeasuresList-October312014.xlsx | RobNc |  |  | R-In-CFLscw-A(25w)-dWP61 | DEER2015-ResInLtg | 6/1/2015 |  | DEER2015 Uncertain Msr Update (CFL WWR)
5738 | R-In-CFLscw-A(26)-dWP38 | Residential Outdoor General Lighting: CFL Lamp with integated Ballast replaces pre-existing standard lighting Wattage. Measure includes Code case. Impacts: HOU = 1249; CDF = 0 | DEER2015 | D15 v2 | 5/18/2015 | Res-Iltg-dWatt-CFL | DEER | Scaled | BaseRatio |  |  | None |  | f |  | t | Res | Any | Lighting | InGen-CFL | Ltg_Lamp | CFLint_lamp |  | ILtg-CFL-Res |  |  |  | CFLratio0248 | CFLratio0248 | CFLscw-A(26w) | Review |  | f | f | Disposition: MeasuresList-October312014.xlsx | RobNc |  |  | R-In-CFLscw-A(26w)-dWP64 | DEER2015-ResInLtg | 6/1/2015 |  | DEER2015 Uncertain Msr Update (CFL WWR)
5739 | R-In-CFLscw-A(27)-dWP40 | Residential Outdoor General Lighting: CFL Lamp with integated Ballast replaces pre-existing standard lighting Wattage. Measure includes Code case. Impacts: HOU = 1249; CDF = 0 | DEER2015 | D15 v2 | 5/18/2015 | Res-Iltg-dWatt-CFL | DEER | Scaled | BaseRatio |  |  | None |  | f |  | t | Res | Any | Lighting | InGen-CFL | Ltg_Lamp | CFLint_lamp |  | ILtg-CFL-Res |  |  |  | CFLratio0248 | CFLratio0248 | CFLscw-A(27w) | Review |  | f | f | Disposition: MeasuresList-October312014.xlsx | RobNc |  |  | R-In-CFLscw-A(27w)-dWP66 | DEER2015-ResInLtg | 6/1/2015 |  | DEER2015 Uncertain Msr Update (CFL WWR)
5740 | R-In-CFLscw-A(28)-dWP41 | Residential Outdoor General Lighting: CFL Lamp with integated Ballast replaces pre-existing standard lighting Wattage. Measure includes Code case. Impacts: HOU = 1249; CDF = 0 | DEER2015 | D15 v2 | 5/18/2015 | Res-Iltg-dWatt-CFL | DEER | Scaled | BaseRatio |  |  | None |  | f |  | t | Res | Any | Lighting | InGen-CFL | Ltg_Lamp | CFLint_lamp |  | ILtg-CFL-Res |  |  |  | CFLratio0248 | CFLratio0248 | CFLscw-A(28w) | Review |  | f | f | Disposition: MeasuresList-October312014.xlsx | RobNc |  |  | R-In-CFLscw-A(28w)-dWP69 | DEER2015-ResInLtg | 6/1/2015 |  | DEER2015 Uncertain Msr Update (CFL WWR)
5741 | R-In-CFLscw-A(30)-dWP44 | Residential Outdoor General Lighting: CFL Lamp with integated Ballast replaces pre-existing standard lighting Wattage. Measure includes Code case. Impacts: HOU = 1249; CDF = 0 | DEER2015 | D15 v2 | 5/18/2015 | Res-Iltg-dWatt-CFL | DEER | Scaled | BaseRatio |  |  | None |  | f |  | t | Res | Any | Lighting | InGen-CFL | Ltg_Lamp | CFLint_lamp |  | ILtg-CFL-Res |  |  |  | CFLratio0248 | CFLratio0248 | CFLscw-A(30w) | Review |  | f | f | Disposition: MeasuresList-October312014.xlsx | RobNc |  |  | R-In-CFLscw-A(30w)-dWP74 | DEER2015-ResInLtg | 6/1/2015 |  | DEER2015 Uncertain Msr Update (CFL WWR)
5742 | R-In-CFLscw-A(7)-dWP10 | Residential Outdoor General Lighting: CFL Lamp with integated Ballast replaces pre-existing standard lighting Wattage. Measure includes Code case. Impacts: HOU = 1249; CDF = 0 | DEER2015 | D15 v2 | 5/18/2015 | Res-Iltg-dWatt-CFL | DEER | Scaled | BaseRatio |  |  | None |  | f |  | t | Res | Any | Lighting | InGen-CFL | Ltg_Lamp | CFLint_lamp |  | ILtg-CFL-Res |  |  |  | CFLratio0248 | CFLratio0248 | CFLscw-A(7w) | Review |  | f | f | Disposition: MeasuresList-October312014.xlsx | RobNc |  |  | R-In-CFLscw-A(7w)-dWP17 | DEER2015-ResInLtg | 6/1/2015 |  | DEER2015 Uncertain Msr Update (CFL WWR)
5743 | R-In-CFLscw-A(8)-dWP12 | Residential Outdoor General Lighting: CFL Lamp with integated Ballast replaces pre-existing standard lighting Wattage. Measure includes Code case. Impacts: HOU = 1249; CDF = 0 | DEER2015 | D15 v2 | 5/18/2015 | Res-Iltg-dWatt-CFL | DEER | Scaled | BaseRatio |  |  | None |  | f |  | t | Res | Any | Lighting | InGen-CFL | Ltg_Lamp | CFLint_lamp |  | ILtg-CFL-Res |  |  |  | CFLratio0248 | CFLratio0248 | CFLscw-A(8w) | Review |  | f | f | Disposition: MeasuresList-October312014.xlsx | RobNc |  |  | R-In-CFLscw-A(8w)-dWP19 | DEER2015-ResInLtg | 6/1/2015 |  | DEER2015 Uncertain Msr Update (CFL WWR)
5744 | R-In-CFLscw-A(9)-dWP13 | Residential Outdoor General Lighting: CFL Lamp with integated Ballast replaces pre-existing standard lighting Wattage. Measure includes Code case. Impacts: HOU = 1249; CDF = 0 | DEER2015 | D15 v2 | 5/18/2015 | Res-Iltg-dWatt-CFL | DEER | Scaled | BaseRatio |  |  | None |  | f |  | t | Res | Any | Lighting | InGen-CFL | Ltg_Lamp | CFLint_lamp |  | ILtg-CFL-Res |  |  |  | CFLratio0248 | CFLratio0248 | CFLscw-A(9w) | Review |  | f | f | Disposition: MeasuresList-October312014.xlsx | RobNc |  |  | R-In-CFLscw-A(9w)-dWP22 | DEER2015-ResInLtg | 6/1/2015 |  | DEER2015 Uncertain Msr Update (CFL WWR)
5745 | R-In-CFLscw-Candle(10)-dWP15 | Residential Outdoor General Lighting: CFL Lamp with integated Ballast replaces pre-existing standard lighting Wattage. Measure includes Code case. Impacts: HOU = 1249; CDF = 0 | DEER2015 | D15 v2 | 5/18/2015 | Res-Iltg-dWatt-CFL | DEER | Scaled | BaseRatio |  |  | None |  | f |  | t | Res | Any | Lighting | InGen-CFL | Ltg_Lamp | CFLint_lamp |  | ILtg-CFL-Res |  |  |  | CFLratio0248 | CFLratio0248 | CFLscw-Candle(10w) | Review |  | f | f | Disposition: MeasuresList-October312014.xlsx | RobNc |  |  | R-In-CFLscw-Candle(10w)-dWP24 | DEER2015-ResInLtg | 6/1/2015 |  | DEER2015 Uncertain Msr Update (CFL WWR)
5746 | R-In-CFLscw-Candle(11)-dWP16 | Residential Outdoor General Lighting: CFL Lamp with integated Ballast replaces pre-existing standard lighting Wattage. Measure includes Code case. Impacts: HOU = 1249; CDF = 0 | DEER2015 | D15 v2 | 5/18/2015 | Res-Iltg-dWatt-CFL | DEER | Scaled | BaseRatio |  |  | None |  | f |  | t | Res | Any | Lighting | InGen-CFL | Ltg_Lamp | CFLint_lamp |  | ILtg-CFL-Res |  |  |  | CFLratio0248 | CFLratio0248 | CFLscw-Candle(11w) | Review |  | f | f | Disposition: MeasuresList-October312014.xlsx | RobNc |  |  | R-In-CFLscw-Candle(11w)-dWP27 | DEER2015-ResInLtg | 6/1/2015 |  | DEER2015 Uncertain Msr Update (CFL WWR)
5747 | R-In-CFLscw-Candle(12)-dWP18 | Residential Outdoor General Lighting: CFL Lamp with integated Ballast replaces pre-existing standard lighting Wattage. Measure includes Code case. Impacts: HOU = 1249; CDF = 0 | DEER2015 | D15 v2 | 5/18/2015 | Res-Iltg-dWatt-CFL | DEER | Scaled | BaseRatio |  |  | None |  | f |  | t | Res | Any | Lighting | InGen-CFL | Ltg_Lamp | CFLint_lamp |  | ILtg-CFL-Res |  |  |  | CFLratio0248 | CFLratio0248 | CFLscw-Candle(12w) | Review |  | f | f | Disposition: MeasuresList-October312014.xlsx | RobNc |  |  | R-In-CFLscw-Candle(12w)-dWP29 | DEER2015-ResInLtg | 6/1/2015 |  | DEER2015 Uncertain Msr Update (CFL WWR)
5748 | R-In-CFLscw-Candle(13)-dWP19 | Residential Outdoor General Lighting: CFL Lamp with integated Ballast replaces pre-existing standard lighting Wattage. Measure includes Code case. Impacts: HOU = 1249; CDF = 0 | DEER2015 | D15 v2 | 5/18/2015 | Res-Iltg-dWatt-CFL | DEER | Scaled | BaseRatio |  |  | None |  | f |  | t | Res | Any | Lighting | InGen-CFL | Ltg_Lamp | CFLint_lamp |  | ILtg-CFL-Res |  |  |  | CFLratio0248 | CFLratio0248 | CFLscw-Candle(13w) | Review |  | f | f | Disposition: MeasuresList-October312014.xlsx | RobNc |  |  | R-In-CFLscw-Candle(13w)-dWP32 | DEER2015-ResInLtg | 6/1/2015 |  | DEER2015 Uncertain Msr Update (CFL WWR)
5749 | R-In-CFLscw-Candle(14)-dWP21 | Residential Outdoor General Lighting: CFL Lamp with integated Ballast replaces pre-existing standard lighting Wattage. Measure includes Code case. Impacts: HOU = 1249; CDF = 0 | DEER2015 | D15 v2 | 5/18/2015 | Res-Iltg-dWatt-CFL | DEER | Scaled | BaseRatio |  |  | None |  | f |  | t | Res | Any | Lighting | InGen-CFL | Ltg_Lamp | CFLint_lamp |  | ILtg-CFL-Res |  |  |  | CFLratio0248 | CFLratio0248 | CFLscw-Candle(14w) | Review |  | f | f | Disposition: MeasuresList-October312014.xlsx | RobNc |  |  | R-In-CFLscw-Candle(14w)-dWP34 | DEER2015-ResInLtg | 6/1/2015 |  | DEER2015 Uncertain Msr Update (CFL WWR)
5750 | R-In-CFLscw-Candle(15)-dWP22 | Residential Outdoor General Lighting: CFL Lamp with integated Ballast replaces pre-existing standard lighting Wattage. Measure includes Code case. Impacts: HOU = 1249; CDF = 0 | DEER2015 | D15 v2 | 5/18/2015 | Res-Iltg-dWatt-CFL | DEER | Scaled | BaseRatio |  |  | None |  | f |  | t | Res | Any | Lighting | InGen-CFL | Ltg_Lamp | CFLint_lamp |  | ILtg-CFL-Res |  |  |  | CFLratio0248 | CFLratio0248 | CFLscw-Candle(15w) | Review |  | f | f | Disposition: MeasuresList-October312014.xlsx | RobNc |  |  | R-In-CFLscw-Candle(15w)-dWP37 | DEER2015-ResInLtg | 6/1/2015 |  | DEER2015 Uncertain Msr Update (CFL WWR)
5751 | R-In-CFLscw-Candle(16)-dWP24 | Residential Outdoor General Lighting: CFL Lamp with integated Ballast replaces pre-existing standard lighting Wattage. Measure includes Code case. Impacts: HOU = 1249; CDF = 0 | DEER2015 | D15 v2 | 5/18/2015 | Res-Iltg-dWatt-CFL | DEER | Scaled | BaseRatio |  |  | None |  | f |  | t | Res | Any | Lighting | InGen-CFL | Ltg_Lamp | CFLint_lamp |  | ILtg-CFL-Res |  |  |  | CFLratio0248 | CFLratio0248 | CFLscw-Candle(16w) | Review |  | f | f | Disposition: MeasuresList-October312014.xlsx | RobNc |  |  | R-In-CFLscw-Candle(16w)-dWP39 | DEER2015-ResInLtg | 6/1/2015 |  | DEER2015 Uncertain Msr Update (CFL WWR)
5752 | R-In-CFLscw-Candle(18)-dWP27 | Residential Outdoor General Lighting: CFL Lamp with integated Ballast replaces pre-existing standard lighting Wattage. Measure includes Code case. Impacts: HOU = 1249; CDF = 0 | DEER2015 | D15 v2 | 5/18/2015 | Res-Iltg-dWatt-CFL | DEER | Scaled | BaseRatio |  |  | None |  | f |  | t | Res | Any | Lighting | InGen-CFL | Ltg_Lamp | CFLint_lamp |  | ILtg-CFL-Res |  |  |  | CFLratio0248 | CFLratio0248 | CFLscw-Candle(18w) | Review |  | f | f | Disposition: MeasuresList-October312014.xlsx | RobNc |  |  | R-In-CFLscw-Candle(18w)-dWP44 | DEER2015-ResInLtg | 6/1/2015 |  | DEER2015 Uncertain Msr Update (CFL WWR)
5753 | R-In-CFLscw-Candle(19)-dWP28 | Residential Outdoor General Lighting: CFL Lamp with integated Ballast replaces pre-existing standard lighting Wattage. Measure includes Code case. Impacts: HOU = 1249; CDF = 0 | DEER2015 | D15 v2 | 5/18/2015 | Res-Iltg-dWatt-CFL | DEER | Scaled | BaseRatio |  |  | None |  | f |  | t | Res | Any | Lighting | InGen-CFL | Ltg_Lamp | CFLint_lamp |  | ILtg-CFL-Res |  |  |  | CFLratio0248 | CFLratio0248 | CFLscw-Candle(19w) | Review |  | f | f | Disposition: MeasuresList-October312014.xlsx | RobNc |  |  | R-In-CFLscw-Candle(19w)-dWP46 | DEER2015-ResInLtg | 6/1/2015 |  | DEER2015 Uncertain Msr Update (CFL WWR)
5754 | R-In-CFLscw-Candle(20)-dWP30 | Residential Outdoor General Lighting: CFL Lamp with integated Ballast replaces pre-existing standard lighting Wattage. Measure includes Code case. Impacts: HOU = 1249; CDF = 0 | DEER2015 | D15 v2 | 5/18/2015 | Res-Iltg-dWatt-CFL | DEER | Scaled | BaseRatio |  |  | None |  | f |  | t | Res | Any | Lighting | InGen-CFL | Ltg_Lamp | CFLint_lamp |  | ILtg-CFL-Res |  |  |  | CFLratio0248 | CFLratio0248 | CFLscw-Candle(20w) | Review |  | f | f | Disposition: MeasuresList-October312014.xlsx | RobNc |  |  | R-In-CFLscw-Candle(20w)-dWP49 | DEER2015-ResInLtg | 6/1/2015 |  | DEER2015 Uncertain Msr Update (CFL WWR)
5755 | R-In-CFLscw-Candle(22)-dWP33 | Residential Outdoor General Lighting: CFL Lamp with integated Ballast replaces pre-existing standard lighting Wattage. Measure includes Code case. Impacts: HOU = 1249; CDF = 0 | DEER2015 | D15 v2 | 5/18/2015 | Res-Iltg-dWatt-CFL | DEER | Scaled | BaseRatio |  |  | None |  | f |  | t | Res | Any | Lighting | InGen-CFL | Ltg_Lamp | CFLint_lamp |  | ILtg-CFL-Res |  |  |  | CFLratio0248 | CFLratio0248 | CFLscw-Candle(22w) | Review |  | f | f | Disposition: MeasuresList-October312014.xlsx | RobNc |  |  | R-In-CFLscw-Candle(22w)-dWP54 | DEER2015-ResInLtg | 6/1/2015 |  | DEER2015 Uncertain Msr Update (CFL WWR)
5756 | R-In-CFLscw-Candle(23)-dWP34 | Residential Outdoor General Lighting: CFL Lamp with integated Ballast replaces pre-existing standard lighting Wattage. Measure includes Code case. Impacts: HOU = 1249; CDF = 0 | DEER2015 | D15 v2 | 5/18/2015 | Res-Iltg-dWatt-CFL | DEER | Scaled | BaseRatio |  |  | None |  | f |  | t | Res | Any | Lighting | InGen-CFL | Ltg_Lamp | CFLint_lamp |  | ILtg-CFL-Res |  |  |  | CFLratio0248 | CFLratio0248 | CFLscw-Candle(23w) | Review |  | f | f | Disposition: MeasuresList-October312014.xlsx | RobNc |  |  | R-In-CFLscw-Candle(23w)-dWP56 | DEER2015-ResInLtg | 6/1/2015 |  | DEER2015 Uncertain Msr Update (CFL WWR)
5757 | R-In-CFLscw-Candle(24)-dWP36 | Residential Outdoor General Lighting: CFL Lamp with integated Ballast replaces pre-existing standard lighting Wattage. Measure includes Code case. Impacts: HOU = 1249; CDF = 0 | DEER2015 | D15 v2 | 5/18/2015 | Res-Iltg-dWatt-CFL | DEER | Scaled | BaseRatio |  |  | None |  | f |  | t | Res | Any | Lighting | InGen-CFL | Ltg_Lamp | CFLint_lamp |  | ILtg-CFL-Res |  |  |  | CFLratio0248 | CFLratio0248 | CFLscw-Candle(24w) | Review |  | f | f | Disposition: MeasuresList-October312014.xlsx | RobNc |  |  | R-In-CFLscw-Candle(24w)-dWP59 | DEER2015-ResInLtg | 6/1/2015 |  | DEER2015 Uncertain Msr Update (CFL WWR)
5758 | R-In-CFLscw-Candle(25)-dWP37 | Residential Outdoor General Lighting: CFL Lamp with integated Ballast replaces pre-existing standard lighting Wattage. Measure includes Code case. Impacts: HOU = 1249; CDF = 0 | DEER2015 | D15 v2 | 5/18/2015 | Res-Iltg-dWatt-CFL | DEER | Scaled | BaseRatio |  |  | None |  | f |  | t | Res | Any | Lighting | InGen-CFL | Ltg_Lamp | CFLint_lamp |  | ILtg-CFL-Res |  |  |  | CFLratio0248 | CFLratio0248 | CFLscw-Candle(25w) | Review |  | f | f | Disposition: MeasuresList-October312014.xlsx | RobNc |  |  | R-In-CFLscw-Candle(25w)-dWP61 | DEER2015-ResInLtg | 6/1/2015 |  | DEER2015 Uncertain Msr Update (CFL WWR)
5759 | R-In-CFLscw-Candle(26)-dWP38 | Residential Outdoor General Lighting: CFL Lamp with integated Ballast replaces pre-existing standard lighting Wattage. Measure includes Code case. Impacts: HOU = 1249; CDF = 0 | DEER2015 | D15 v2 | 5/18/2015 | Res-Iltg-dWatt-CFL | DEER | Scaled | BaseRatio |  |  | None |  | f |  | t | Res | Any | Lighting | InGen-CFL | Ltg_Lamp | CFLint_lamp |  | ILtg-CFL-Res |  |  |  | CFLratio0248 | CFLratio0248 | CFLscw-Candle(26w) | Review |  | f | f | Disposition: MeasuresList-October312014.xlsx | RobNc |  |  | R-In-CFLscw-Candle(26w)-dWP64 | DEER2015-ResInLtg | 6/1/2015 |  | DEER2015 Uncertain Msr Update (CFL WWR)
5760 | R-In-CFLscw-Candle(27)-dWP40 | Residential Outdoor General Lighting: CFL Lamp with integated Ballast replaces pre-existing standard lighting Wattage. Measure includes Code case. Impacts: HOU = 1249; CDF = 0 | DEER2015 | D15 v2 | 5/18/2015 | Res-Iltg-dWatt-CFL | DEER | Scaled | BaseRatio |  |  | None |  | f |  | t | Res | Any | Lighting | InGen-CFL | Ltg_Lamp | CFLint_lamp |  | ILtg-CFL-Res |  |  |  | CFLratio0248 | CFLratio0248 | CFLscw-Candle(27w) | Review |  | f | f | Disposition: MeasuresList-October312014.xlsx | RobNc |  |  | R-In-CFLscw-Candle(27w)-dWP66 | DEER2015-ResInLtg | 6/1/2015 |  | DEER2015 Uncertain Msr Update (CFL WWR)
5761 | R-In-CFLscw-Candle(28)-dWP41 | Residential Outdoor General Lighting: CFL Lamp with integated Ballast replaces pre-existing standard lighting Wattage. Measure includes Code case. Impacts: HOU = 1249; CDF = 0 | DEER2015 | D15 v2 | 5/18/2015 | Res-Iltg-dWatt-CFL | DEER | Scaled | BaseRatio |  |  | None |  | f |  | t | Res | Any | Lighting | InGen-CFL | Ltg_Lamp | CFLint_lamp |  | ILtg-CFL-Res |  |  |  | CFLratio0248 | CFLratio0248 | CFLscw-Candle(28w) | Review |  | f | f | Disposition: MeasuresList-October312014.xlsx | RobNc |  |  | R-In-CFLscw-Candle(28w)-dWP69 | DEER2015-ResInLtg | 6/1/2015 |  | DEER2015 Uncertain Msr Update (CFL WWR)
5762 | R-In-CFLscw-Candle(30)-dWP44 | Residential Outdoor General Lighting: CFL Lamp with integated Ballast replaces pre-existing standard lighting Wattage. Measure includes Code case. Impacts: HOU = 1249; CDF = 0 | DEER2015 | D15 v2 | 5/18/2015 | Res-Iltg-dWatt-CFL | DEER | Scaled | BaseRatio |  |  | None |  | f |  | t | Res | Any | Lighting | InGen-CFL | Ltg_Lamp | CFLint_lamp |  | ILtg-CFL-Res |  |  |  | CFLratio0248 | CFLratio0248 | CFLscw-Candle(30w) | Review |  | f | f | Disposition: MeasuresList-October312014.xlsx | RobNc |  |  | R-In-CFLscw-Candle(30w)-dWP74 | DEER2015-ResInLtg | 6/1/2015 |  | DEER2015 Uncertain Msr Update (CFL WWR)
5763 | R-In-CFLscw-Candle(7)-dWP10 | Residential Outdoor General Lighting: CFL Lamp with integated Ballast replaces pre-existing standard lighting Wattage. Measure includes Code case. Impacts: HOU = 1249; CDF = 0 | DEER2015 | D15 v2 | 5/18/2015 | Res-Iltg-dWatt-CFL | DEER | Scaled | BaseRatio |  |  | None |  | f |  | t | Res | Any | Lighting | InGen-CFL | Ltg_Lamp | CFLint_lamp |  | ILtg-CFL-Res |  |  |  | CFLratio0248 | CFLratio0248 | CFLscw-Candle(7w) | Review |  | f | f | Disposition: MeasuresList-October312014.xlsx | RobNc |  |  | R-In-CFLscw-Candle(7w)-dWP17 | DEER2015-ResInLtg | 6/1/2015 |  | DEER2015 Uncertain Msr Update (CFL WWR)
5764 | R-In-CFLscw-Candle(8)-dWP12 | Residential Outdoor General Lighting: CFL Lamp with integated Ballast replaces pre-existing standard lighting Wattage. Measure includes Code case. Impacts: HOU = 1249; CDF = 0 | DEER2015 | D15 v2 | 5/18/2015 | Res-Iltg-dWatt-CFL | DEER | Scaled | BaseRatio |  |  | None |  | f |  | t | Res | Any | Lighting | InGen-CFL | Ltg_Lamp | CFLint_lamp |  | ILtg-CFL-Res |  |  |  | CFLratio0248 | CFLratio0248 | CFLscw-Candle(8w) | Review |  | f | f | Disposition: MeasuresList-October312014.xlsx | RobNc |  |  | R-In-CFLscw-Candle(8w)-dWP19 | DEER2015-ResInLtg | 6/1/2015 |  | DEER2015 Uncertain Msr Update (CFL WWR)
5765 | R-In-CFLscw-Candle(9)-dWP13 | Residential Outdoor General Lighting: CFL Lamp with integated Ballast replaces pre-existing standard lighting Wattage. Measure includes Code case. Impacts: HOU = 1249; CDF = 0 | DEER2015 | D15 v2 | 5/18/2015 | Res-Iltg-dWatt-CFL | DEER | Scaled | BaseRatio |  |  | None |  | f |  | t | Res | Any | Lighting | InGen-CFL | Ltg_Lamp | CFLint_lamp |  | ILtg-CFL-Res |  |  |  | CFLratio0248 | CFLratio0248 | CFLscw-Candle(9w) | Review |  | f | f | Disposition: MeasuresList-October312014.xlsx | RobNc |  |  | R-In-CFLscw-Candle(9w)-dWP22 | DEER2015-ResInLtg | 6/1/2015 |  | DEER2015 Uncertain Msr Update (CFL WWR)
5766 | R-In-CFLscw-Circ9(22)-dWP33 | Residential Outdoor General Lighting: CFL Lamp with integated Ballast replaces pre-existing standard lighting Wattage. Measure includes Code case. Impacts: HOU = 1249; CDF = 0 | DEER2015 | D15 v2 | 5/18/2015 | Res-Iltg-dWatt-CFL | DEER | Scaled | BaseRatio |  |  | None |  | f |  | t | Res | Any | Lighting | InGen-CFL | Ltg_Lamp | CFLint_lamp |  | ILtg-CFL-Res |  |  |  | CFLratio0248 | CFLratio0248 | CFLscw-Circ9(22w) | Review |  | f | f | Disposition: MeasuresList-October312014.xlsx | RobNc |  |  | R-In-CFLscw-Circ9(22w)-dWP54 | DEER2015-ResInLtg | 6/1/2015 |  | DEER2015 Uncertain Msr Update (CFL WWR)
5767 | R-In-CFLscw-Circ9(26)-dWP38 | Residential Outdoor General Lighting: CFL Lamp with integated Ballast replaces pre-existing standard lighting Wattage. Measure includes Code case. Impacts: HOU = 1249; CDF = 0 | DEER2015 | D15 v2 | 5/18/2015 | Res-Iltg-dWatt-CFL | DEER | Scaled | BaseRatio |  |  | None |  | f |  | t | Res | Any | Lighting | InGen-CFL | Ltg_Lamp | CFLint_lamp |  | ILtg-CFL-Res |  |  |  | CFLratio0248 | CFLratio0248 | CFLscw-Circ9(26w) | Review |  | f | f | Disposition: MeasuresList-October312014.xlsx | RobNc |  |  | R-In-CFLscw-Circ9(26w)-dWP64 | DEER2015-ResInLtg | 6/1/2015 |  | DEER2015 Uncertain Msr Update (CFL WWR)
5768 | R-In-CFLscw-Glb(10)-dWP15 | Residential Outdoor General Lighting: CFL Lamp with integated Ballast replaces pre-existing standard lighting Wattage. Measure includes Code case. Impacts: HOU = 1249; CDF = 0 | DEER2015 | D15 v2 | 5/18/2015 | Res-Iltg-dWatt-CFL | DEER | Scaled | BaseRatio |  |  | None |  | f |  | t | Res | Any | Lighting | InGen-CFL | Ltg_Lamp | CFLint_lamp |  | ILtg-CFL-Res |  |  |  | CFLratio0248 | CFLratio0248 | CFLscw-Glb(10w) | Review |  | f | f | Disposition: MeasuresList-October312014.xlsx | RobNc |  |  | R-In-CFLscw-Glb(10w)-dWP24 | DEER2015-ResInLtg | 6/1/2015 |  | DEER2015 Uncertain Msr Update (CFL WWR)
5769 | R-In-CFLscw-Glb(11)-dWP16 | Residential Outdoor General Lighting: CFL Lamp with integated Ballast replaces pre-existing standard lighting Wattage. Measure includes Code case. Impacts: HOU = 1249; CDF = 0 | DEER2015 | D15 v2 | 5/18/2015 | Res-Iltg-dWatt-CFL | DEER | Scaled | BaseRatio |  |  | None |  | f |  | t | Res | Any | Lighting | InGen-CFL | Ltg_Lamp | CFLint_lamp |  | ILtg-CFL-Res |  |  |  | CFLratio0248 | CFLratio0248 | CFLscw-Glb(11w) | Review |  | f | f | Disposition: MeasuresList-October312014.xlsx | RobNc |  |  | R-In-CFLscw-Glb(11w)-dWP27 | DEER2015-ResInLtg | 6/1/2015 |  | DEER2015 Uncertain Msr Update (CFL WWR)
5770 | R-In-CFLscw-Glb(12)-dWP18 | Residential Outdoor General Lighting: CFL Lamp with integated Ballast replaces pre-existing standard lighting Wattage. Measure includes Code case. Impacts: HOU = 1249; CDF = 0 | DEER2015 | D15 v2 | 5/18/2015 | Res-Iltg-dWatt-CFL | DEER | Scaled | BaseRatio |  |  | None |  | f |  | t | Res | Any | Lighting | InGen-CFL | Ltg_Lamp | CFLint_lamp |  | ILtg-CFL-Res |  |  |  | CFLratio0248 | CFLratio0248 | CFLscw-Glb(12w) | Review |  | f | f | Disposition: MeasuresList-October312014.xlsx | RobNc |  |  | R-In-CFLscw-Glb(12w)-dWP29 | DEER2015-ResInLtg | 6/1/2015 |  | DEER2015 Uncertain Msr Update (CFL WWR)
5771 | R-In-CFLscw-Glb(13)-dWP19 | Residential Outdoor General Lighting: CFL Lamp with integated Ballast replaces pre-existing standard lighting Wattage. Measure includes Code case. Impacts: HOU = 1249; CDF = 0 | DEER2015 | D15 v2 | 5/18/2015 | Res-Iltg-dWatt-CFL | DEER | Scaled | BaseRatio |  |  | None |  | f |  | t | Res | Any | Lighting | InGen-CFL | Ltg_Lamp | CFLint_lamp |  | ILtg-CFL-Res |  |  |  | CFLratio0248 | CFLratio0248 | CFLscw-Glb(13w) | Review |  | f | f | Disposition: MeasuresList-October312014.xlsx | RobNc |  |  | R-In-CFLscw-Glb(13w)-dWP32 | DEER2015-ResInLtg | 6/1/2015 |  | DEER2015 Uncertain Msr Update (CFL WWR)
5772 | R-In-CFLscw-Glb(14)-dWP21 | Residential Outdoor General Lighting: CFL Lamp with integated Ballast replaces pre-existing standard lighting Wattage. Measure includes Code case. Impacts: HOU = 1249; CDF = 0 | DEER2015 | D15 v2 | 5/18/2015 | Res-Iltg-dWatt-CFL | DEER | Scaled | BaseRatio |  |  | None |  | f |  | t | Res | Any | Lighting | InGen-CFL | Ltg_Lamp | CFLint_lamp |  | ILtg-CFL-Res |  |  |  | CFLratio0248 | CFLratio0248 | CFLscw-Glb(14w) | Review |  | f | f | Disposition: MeasuresList-October312014.xlsx | RobNc |  |  | R-In-CFLscw-Glb(14w)-dWP34 | DEER2015-ResInLtg | 6/1/2015 |  | DEER2015 Uncertain Msr Update (CFL WWR)
5773 | R-In-CFLscw-Glb(15)-dWP22 | Residential Outdoor General Lighting: CFL Lamp with integated Ballast replaces pre-existing standard lighting Wattage. Measure includes Code case. Impacts: HOU = 1249; CDF = 0 | DEER2015 | D15 v2 | 5/18/2015 | Res-Iltg-dWatt-CFL | DEER | Scaled | BaseRatio |  |  | None |  | f |  | t | Res | Any | Lighting | InGen-CFL | Ltg_Lamp | CFLint_lamp |  | ILtg-CFL-Res |  |  |  | CFLratio0248 | CFLratio0248 | CFLscw-Glb(15w) | Review |  | f | f | Disposition: MeasuresList-October312014.xlsx | RobNc |  |  | R-In-CFLscw-Glb(15w)-dWP37 | DEER2015-ResInLtg | 6/1/2015 |  | DEER2015 Uncertain Msr Update (CFL WWR)
5774 | R-In-CFLscw-Glb(16)-dWP24 | Residential Outdoor General Lighting: CFL Lamp with integated Ballast replaces pre-existing standard lighting Wattage. Measure includes Code case. Impacts: HOU = 1249; CDF = 0 | DEER2015 | D15 v2 | 5/18/2015 | Res-Iltg-dWatt-CFL | DEER | Scaled | BaseRatio |  |  | None |  | f |  | t | Res | Any | Lighting | InGen-CFL | Ltg_Lamp | CFLint_lamp |  | ILtg-CFL-Res |  |  |  | CFLratio0248 | CFLratio0248 | CFLscw-Glb(16w) | Review |  | f | f | Disposition: MeasuresList-October312014.xlsx | RobNc |  |  | R-In-CFLscw-Glb(16w)-dWP39 | DEER2015-ResInLtg | 6/1/2015 |  | DEER2015 Uncertain Msr Update (CFL WWR)
5775 | R-In-CFLscw-Glb(18)-dWP27 | Residential Outdoor General Lighting: CFL Lamp with integated Ballast replaces pre-existing standard lighting Wattage. Measure includes Code case. Impacts: HOU = 1249; CDF = 0 | DEER2015 | D15 v2 | 5/18/2015 | Res-Iltg-dWatt-CFL | DEER | Scaled | BaseRatio |  |  | None |  | f |  | t | Res | Any | Lighting | InGen-CFL | Ltg_Lamp | CFLint_lamp |  | ILtg-CFL-Res |  |  |  | CFLratio0248 | CFLratio0248 | CFLscw-Glb(18w) | Review |  | f | f | Disposition: MeasuresList-October312014.xlsx | RobNc |  |  | R-In-CFLscw-Glb(18w)-dWP44 | DEER2015-ResInLtg | 6/1/2015 |  | DEER2015 Uncertain Msr Update (CFL WWR)
5776 | R-In-CFLscw-Glb(19)-dWP28 | Residential Outdoor General Lighting: CFL Lamp with integated Ballast replaces pre-existing standard lighting Wattage. Measure includes Code case. Impacts: HOU = 1249; CDF = 0 | DEER2015 | D15 v2 | 5/18/2015 | Res-Iltg-dWatt-CFL | DEER | Scaled | BaseRatio |  |  | None |  | f |  | t | Res | Any | Lighting | InGen-CFL | Ltg_Lamp | CFLint_lamp |  | ILtg-CFL-Res |  |  |  | CFLratio0248 | CFLratio0248 | CFLscw-Glb(19w) | Review |  | f | f | Disposition: MeasuresList-October312014.xlsx | RobNc |  |  | R-In-CFLscw-Glb(19w)-dWP46 | DEER2015-ResInLtg | 6/1/2015 |  | DEER2015 Uncertain Msr Update (CFL WWR)
5777 | R-In-CFLscw-Glb(20)-dWP30 | Residential Outdoor General Lighting: CFL Lamp with integated Ballast replaces pre-existing standard lighting Wattage. Measure includes Code case. Impacts: HOU = 1249; CDF = 0 | DEER2015 | D15 v2 | 5/18/2015 | Res-Iltg-dWatt-CFL | DEER | Scaled | BaseRatio |  |  | None |  | f |  | t | Res | Any | Lighting | InGen-CFL | Ltg_Lamp | CFLint_lamp |  | ILtg-CFL-Res |  |  |  | CFLratio0248 | CFLratio0248 | CFLscw-Glb(20w) | Review |  | f | f | Disposition: MeasuresList-October312014.xlsx | RobNc |  |  | R-In-CFLscw-Glb(20w)-dWP49 | DEER2015-ResInLtg | 6/1/2015 |  | DEER2015 Uncertain Msr Update (CFL WWR)
5778 | R-In-CFLscw-Glb(22)-dWP33 | Residential Outdoor General Lighting: CFL Lamp with integated Ballast replaces pre-existing standard lighting Wattage. Measure includes Code case. Impacts: HOU = 1249; CDF = 0 | DEER2015 | D15 v2 | 5/18/2015 | Res-Iltg-dWatt-CFL | DEER | Scaled | BaseRatio |  |  | None |  | f |  | t | Res | Any | Lighting | InGen-CFL | Ltg_Lamp | CFLint_lamp |  | ILtg-CFL-Res |  |  |  | CFLratio0248 | CFLratio0248 | CFLscw-Glb(22w) | Review |  | f | f | Disposition: MeasuresList-October312014.xlsx | RobNc |  |  | R-In-CFLscw-Glb(22w)-dWP54 | DEER2015-ResInLtg | 6/1/2015 |  | DEER2015 Uncertain Msr Update (CFL WWR)
5779 | R-In-CFLscw-Glb(23)-dWP34 | Residential Outdoor General Lighting: CFL Lamp with integated Ballast replaces pre-existing standard lighting Wattage. Measure includes Code case. Impacts: HOU = 1249; CDF = 0 | DEER2015 | D15 v2 | 5/18/2015 | Res-Iltg-dWatt-CFL | DEER | Scaled | BaseRatio |  |  | None |  | f |  | t | Res | Any | Lighting | InGen-CFL | Ltg_Lamp | CFLint_lamp |  | ILtg-CFL-Res |  |  |  | CFLratio0248 | CFLratio0248 | CFLscw-Glb(23w) | Review |  | f | f | Disposition: MeasuresList-October312014.xlsx | RobNc |  |  | R-In-CFLscw-Glb(23w)-dWP56 | DEER2015-ResInLtg | 6/1/2015 |  | DEER2015 Uncertain Msr Update (CFL WWR)
5780 | R-In-CFLscw-Glb(24)-dWP36 | Residential Outdoor General Lighting: CFL Lamp with integated Ballast replaces pre-existing standard lighting Wattage. Measure includes Code case. Impacts: HOU = 1249; CDF = 0 | DEER2015 | D15 v2 | 5/18/2015 | Res-Iltg-dWatt-CFL | DEER | Scaled | BaseRatio |  |  | None |  | f |  | t | Res | Any | Lighting | InGen-CFL | Ltg_Lamp | CFLint_lamp |  | ILtg-CFL-Res |  |  |  | CFLratio0248 | CFLratio0248 | CFLscw-Glb(24w) | Review |  | f | f | Disposition: MeasuresList-October312014.xlsx | RobNc |  |  | R-In-CFLscw-Glb(24w)-dWP59 | DEER2015-ResInLtg | 6/1/2015 |  | DEER2015 Uncertain Msr Update (CFL WWR)
5781 | R-In-CFLscw-Glb(25)-dWP37 | Residential Outdoor General Lighting: CFL Lamp with integated Ballast replaces pre-existing standard lighting Wattage. Measure includes Code case. Impacts: HOU = 1249; CDF = 0 | DEER2015 | D15 v2 | 5/18/2015 | Res-Iltg-dWatt-CFL | DEER | Scaled | BaseRatio |  |  | None |  | f |  | t | Res | Any | Lighting | InGen-CFL | Ltg_Lamp | CFLint_lamp |  | ILtg-CFL-Res |  |  |  | CFLratio0248 | CFLratio0248 | CFLscw-Glb(25w) | Review |  | f | f | Disposition: MeasuresList-October312014.xlsx | RobNc |  |  | R-In-CFLscw-Glb(25w)-dWP61 | DEER2015-ResInLtg | 6/1/2015 |  | DEER2015 Uncertain Msr Update (CFL WWR)
5782 | R-In-CFLscw-Glb(26)-dWP38 | Residential Outdoor General Lighting: CFL Lamp with integated Ballast replaces pre-existing standard lighting Wattage. Measure includes Code case. Impacts: HOU = 1249; CDF = 0 | DEER2015 | D15 v2 | 5/18/2015 | Res-Iltg-dWatt-CFL | DEER | Scaled | BaseRatio |  |  | None |  | f |  | t | Res | Any | Lighting | InGen-CFL | Ltg_Lamp | CFLint_lamp |  | ILtg-CFL-Res |  |  |  | CFLratio0248 | CFLratio0248 | CFLscw-Glb(26w) | Review |  | f | f | Disposition: MeasuresList-October312014.xlsx | RobNc |  |  | R-In-CFLscw-Glb(26w)-dWP64 | DEER2015-ResInLtg | 6/1/2015 |  | DEER2015 Uncertain Msr Update (CFL WWR)
5783 | R-In-CFLscw-Glb(27)-dWP40 | Residential Outdoor General Lighting: CFL Lamp with integated Ballast replaces pre-existing standard lighting Wattage. Measure includes Code case. Impacts: HOU = 1249; CDF = 0 | DEER2015 | D15 v2 | 5/18/2015 | Res-Iltg-dWatt-CFL | DEER | Scaled | BaseRatio |  |  | None |  | f |  | t | Res | Any | Lighting | InGen-CFL | Ltg_Lamp | CFLint_lamp |  | ILtg-CFL-Res |  |  |  | CFLratio0248 | CFLratio0248 | CFLscw-Glb(27w) | Review |  | f | f | Disposition: MeasuresList-October312014.xlsx | RobNc |  |  | R-In-CFLscw-Glb(27w)-dWP66 | DEER2015-ResInLtg | 6/1/2015 |  | DEER2015 Uncertain Msr Update (CFL WWR)
5784 | R-In-CFLscw-Glb(28)-dWP41 | Residential Outdoor General Lighting: CFL Lamp with integated Ballast replaces pre-existing standard lighting Wattage. Measure includes Code case. Impacts: HOU = 1249; CDF = 0 | DEER2015 | D15 v2 | 5/18/2015 | Res-Iltg-dWatt-CFL | DEER | Scaled | BaseRatio |  |  | None |  | f |  | t | Res | Any | Lighting | InGen-CFL | Ltg_Lamp | CFLint_lamp |  | ILtg-CFL-Res |  |  |  | CFLratio0248 | CFLratio0248 | CFLscw-Glb(28w) | Review |  | f | f | Disposition: MeasuresList-October312014.xlsx | RobNc |  |  | R-In-CFLscw-Glb(28w)-dWP69 | DEER2015-ResInLtg | 6/1/2015 |  | DEER2015 Uncertain Msr Update (CFL WWR)
5785 | R-In-CFLscw-Glb(30)-dWP44 | Residential Outdoor General Lighting: CFL Lamp with integated Ballast replaces pre-existing standard lighting Wattage. Measure includes Code case. Impacts: HOU = 1249; CDF = 0 | DEER2015 | D15 v2 | 5/18/2015 | Res-Iltg-dWatt-CFL | DEER | Scaled | BaseRatio |  |  | None |  | f |  | t | Res | Any | Lighting | InGen-CFL | Ltg_Lamp | CFLint_lamp |  | ILtg-CFL-Res |  |  |  | CFLratio0248 | CFLratio0248 | CFLscw-Glb(30w) | Review |  | f | f | Disposition: MeasuresList-October312014.xlsx | RobNc |  |  | R-In-CFLscw-Glb(30w)-dWP74 | DEER2015-ResInLtg | 6/1/2015 |  | DEER2015 Uncertain Msr Update (CFL WWR)
5786 | R-In-CFLscw-Glb(7)-dWP10 | Residential Outdoor General Lighting: CFL Lamp with integated Ballast replaces pre-existing standard lighting Wattage. Measure includes Code case. Impacts: HOU = 1249; CDF = 0 | DEER2015 | D15 v2 | 5/18/2015 | Res-Iltg-dWatt-CFL | DEER | Scaled | BaseRatio |  |  | None |  | f |  | t | Res | Any | Lighting | InGen-CFL | Ltg_Lamp | CFLint_lamp |  | ILtg-CFL-Res |  |  |  | CFLratio0248 | CFLratio0248 | CFLscw-Glb(7w) | Review |  | f | f | Disposition: MeasuresList-October312014.xlsx | RobNc |  |  | R-In-CFLscw-Glb(7w)-dWP17 | DEER2015-ResInLtg | 6/1/2015 |  | DEER2015 Uncertain Msr Update (CFL WWR)
5787 | R-In-CFLscw-Glb(8)-dWP12 | Residential Outdoor General Lighting: CFL Lamp with integated Ballast replaces pre-existing standard lighting Wattage. Measure includes Code case. Impacts: HOU = 1249; CDF = 0 | DEER2015 | D15 v2 | 5/18/2015 | Res-Iltg-dWatt-CFL | DEER | Scaled | BaseRatio |  |  | None |  | f |  | t | Res | Any | Lighting | InGen-CFL | Ltg_Lamp | CFLint_lamp |  | ILtg-CFL-Res |  |  |  | CFLratio0248 | CFLratio0248 | CFLscw-Glb(8w) | Review |  | f | f | Disposition: MeasuresList-October312014.xlsx | RobNc |  |  | R-In-CFLscw-Glb(8w)-dWP19 | DEER2015-ResInLtg | 6/1/2015 |  | DEER2015 Uncertain Msr Update (CFL WWR)
5788 | R-In-CFLscw-Glb(9)-dWP13 | Residential Outdoor General Lighting: CFL Lamp with integated Ballast replaces pre-existing standard lighting Wattage. Measure includes Code case. Impacts: HOU = 1249; CDF = 0 | DEER2015 | D15 v2 | 5/18/2015 | Res-Iltg-dWatt-CFL | DEER | Scaled | BaseRatio |  |  | None |  | f |  | t | Res | Any | Lighting | InGen-CFL | Ltg_Lamp | CFLint_lamp |  | ILtg-CFL-Res |  |  |  | CFLratio0248 | CFLratio0248 | CFLscw-Glb(9w) | Review |  | f | f | Disposition: MeasuresList-October312014.xlsx | RobNc |  |  | R-In-CFLscw-Glb(9w)-dWP22 | DEER2015-ResInLtg | 6/1/2015 |  | DEER2015 Uncertain Msr Update (CFL WWR)
5789 | R-In-CFLscw-Refl(10)-dWP19 | Residential Outdoor General Lighting: CFL Lamp with integated Ballast replaces pre-existing standard lighting Wattage. Measure includes Code case. Impacts: HOU = 1249; CDF = 0 | DEER2015 | D15 v2 | 5/18/2015 | Res-Iltg-dWatt-CFL | DEER | Scaled | BaseRatio |  |  | None |  | f |  | t | Res | Any | Lighting | InGen-CFL | Ltg_Lamp | CFLint_lamp |  | ILtg-CFL-Res |  |  |  | CFLratio0286 | CFLratio0286 | CFLscw-Refl(10w) | Review |  | f | f | Disposition: MeasuresList-October312014.xlsx | RobNc |  |  | R-In-CFLscw-Refl(10w)-dWP30 | DEER2015-ResInLtg | 6/1/2015 |  | DEER2015 Uncertain Msr Update (CFL WWR)
5790 | R-In-CFLscw-Refl(11)-dWP20 | Residential Outdoor General Lighting: CFL Lamp with integated Ballast replaces pre-existing standard lighting Wattage. Measure includes Code case. Impacts: HOU = 1249; CDF = 0 | DEER2015 | D15 v2 | 5/18/2015 | Res-Iltg-dWatt-CFL | DEER | Scaled | BaseRatio |  |  | None |  | f |  | t | Res | Any | Lighting | InGen-CFL | Ltg_Lamp | CFLint_lamp |  | ILtg-CFL-Res |  |  |  | CFLratio0286 | CFLratio0286 | CFLscw-Refl(11w) | Review |  | f | f | Disposition: MeasuresList-October312014.xlsx | RobNc |  |  | R-In-CFLscw-Refl(11w)-dWP33 | DEER2015-ResInLtg | 6/1/2015 |  | DEER2015 Uncertain Msr Update (CFL WWR)
5791 | R-In-CFLscw-Refl(12)-dWP22 | Residential Outdoor General Lighting: CFL Lamp with integated Ballast replaces pre-existing standard lighting Wattage. Measure includes Code case. Impacts: HOU = 1249; CDF = 0 | DEER2015 | D15 v2 | 5/18/2015 | Res-Iltg-dWatt-CFL | DEER | Scaled | BaseRatio |  |  | None |  | f |  | t | Res | Any | Lighting | InGen-CFL | Ltg_Lamp | CFLint_lamp |  | ILtg-CFL-Res |  |  |  | CFLratio0286 | CFLratio0286 | CFLscw-Refl(12w) | Review |  | f | f | Disposition: MeasuresList-October312014.xlsx | RobNc |  |  | R-In-CFLscw-Refl(12w)-dWP37 | DEER2015-ResInLtg | 6/1/2015 |  | DEER2015 Uncertain Msr Update (CFL WWR)
5792 | R-In-CFLscw-Refl(13)-dWP24 | Residential Outdoor General Lighting: CFL Lamp with integated Ballast replaces pre-existing standard lighting Wattage. Measure includes Code case. Impacts: HOU = 1249; CDF = 0 | DEER2015 | D15 v2 | 5/18/2015 | Res-Iltg-dWatt-CFL | DEER | Scaled | BaseRatio |  |  | None |  | t |  | t | Res | Any | Lighting | InGen-CFL | Ltg_Lamp | CFLint_lamp |  | ILtg-CFL-Res |  |  |  | CFLratio0286 | CFLratio0286 | CFLscw-Refl(13w) | Review |  | f | f | Disposition: MeasuresList-October312014.xlsx | RobNc |  |  | R-In-CFLscw-Refl(13w)-dWP40 | DEER2015-ResInLtg | 6/1/2015 |  | DEER2015 Uncertain Msr Update (CFL WWR)
5793 | R-In-CFLscw-Refl(14)-dWP26 | Residential Outdoor General Lighting: CFL Lamp with integated Ballast replaces pre-existing standard lighting Wattage. Measure includes Code case. Impacts: HOU = 1249; CDF = 0 | DEER2015 | D15 v2 | 5/18/2015 | Res-Iltg-dWatt-CFL | DEER | Scaled | BaseRatio |  |  | None |  | f |  | t | Res | Any | Lighting | InGen-CFL | Ltg_Lamp | CFLint_lamp |  | ILtg-CFL-Res |  |  |  | CFLratio0286 | CFLratio0286 | CFLscw-Refl(14w) | Review |  | f | f | Disposition: MeasuresList-October312014.xlsx | RobNc |  |  | R-In-CFLscw-Refl(14w)-dWP43 | DEER2015-ResInLtg | 6/1/2015 |  | DEER2015 Uncertain Msr Update (CFL WWR)
5794 | R-In-CFLscw-Refl(16)-dWP30 | Residential Outdoor General Lighting: CFL Lamp with integated Ballast replaces pre-existing standard lighting Wattage. Measure includes Code case. Impacts: HOU = 1249; CDF = 0 | DEER2015 | D15 v2 | 5/18/2015 | Res-Iltg-dWatt-CFL | DEER | Scaled | BaseRatio |  |  | None |  | f |  | t | Res | Any | Lighting | InGen-CFL | Ltg_Lamp | CFLint_lamp |  | ILtg-CFL-Res |  |  |  | CFLratio0286 | CFLratio0286 | CFLscw-Refl(16w) | Review |  | f | f | Disposition: MeasuresList-October312014.xlsx | RobNc |  |  | R-In-CFLscw-Refl(16w)-dWP49 | DEER2015-ResInLtg | 6/1/2015 |  | DEER2015 Uncertain Msr Update (CFL WWR)
5795 | R-In-CFLscw-Refl(18)-dWP33 | Residential Outdoor General Lighting: CFL Lamp with integated Ballast replaces pre-existing standard lighting Wattage. Measure includes Code case. Impacts: HOU = 1249; CDF = 0 | DEER2015 | D15 v2 | 5/18/2015 | Res-Iltg-dWatt-CFL | DEER | Scaled | BaseRatio |  |  | None |  | f |  | t | Res | Any | Lighting | InGen-CFL | Ltg_Lamp | CFLint_lamp |  | ILtg-CFL-Res |  |  |  | CFLratio0286 | CFLratio0286 | CFLscw-Refl(18w) | Review |  | f | f | Disposition: MeasuresList-October312014.xlsx | RobNc |  |  | R-In-CFLscw-Refl(18w)-dWP55 | DEER2015-ResInLtg | 6/1/2015 |  | DEER2015 Uncertain Msr Update (CFL WWR)
5796 | R-In-CFLscw-Refl(19)-dWP35 | Residential Outdoor General Lighting: CFL Lamp with integated Ballast replaces pre-existing standard lighting Wattage. Measure includes Code case. Impacts: HOU = 1249; CDF = 0 | DEER2015 | D15 v2 | 5/18/2015 | Res-Iltg-dWatt-CFL | DEER | Scaled | BaseRatio |  |  | None |  | f |  | t | Res | Any | Lighting | InGen-CFL | Ltg_Lamp | CFLint_lamp |  | ILtg-CFL-Res |  |  |  | CFLratio0286 | CFLratio0286 | CFLscw-Refl(19w) | Review |  | f | f | Disposition: MeasuresList-October312014.xlsx | RobNc |  |  | R-In-CFLscw-Refl(19w)-dWP58 | DEER2015-ResInLtg | 6/1/2015 |  | DEER2015 Uncertain Msr Update (CFL WWR)
5797 | R-In-CFLscw-Refl(20)-dWP37 | Residential Outdoor General Lighting: CFL Lamp with integated Ballast replaces pre-existing standard lighting Wattage. Measure includes Code case. Impacts: HOU = 1249; CDF = 0 | DEER2015 | D15 v2 | 5/18/2015 | Res-Iltg-dWatt-CFL | DEER | Scaled | BaseRatio |  |  | None |  | f |  | t | Res | Any | Lighting | InGen-CFL | Ltg_Lamp | CFLint_lamp |  | ILtg-CFL-Res |  |  |  | CFLratio0286 | CFLratio0286 | CFLscw-Refl(20w) | Review |  | f | f | Disposition: MeasuresList-October312014.xlsx | RobNc |  |  | R-In-CFLscw-Refl(20w)-dWP61 | DEER2015-ResInLtg | 6/1/2015 |  | DEER2015 Uncertain Msr Update (CFL WWR)
5798 | R-In-CFLscw-Refl(22)-dWP41 | Residential Outdoor General Lighting: CFL Lamp with integated Ballast replaces pre-existing standard lighting Wattage. Measure includes Code case. Impacts: HOU = 1249; CDF = 0 | DEER2015 | D15 v2 | 5/18/2015 | Res-Iltg-dWatt-CFL | DEER | Scaled | BaseRatio |  |  | None |  | f |  | t | Res | Any | Lighting | InGen-CFL | Ltg_Lamp | CFLint_lamp |  | ILtg-CFL-Res |  |  |  | CFLratio0286 | CFLratio0286 | CFLscw-Refl(22w) | Review |  | f | f | Disposition: MeasuresList-October312014.xlsx | RobNc |  |  | R-In-CFLscw-Refl(22w)-dWP67 | DEER2015-ResInLtg | 6/1/2015 |  | DEER2015 Uncertain Msr Update (CFL WWR)
5799 | R-In-CFLscw-Refl(24)-dWP45 | Residential Outdoor General Lighting: CFL Lamp with integated Ballast replaces pre-existing standard lighting Wattage. Measure includes Code case. Impacts: HOU = 1249; CDF = 0 | DEER2015 | D15 v2 | 5/18/2015 | Res-Iltg-dWatt-CFL | DEER | Scaled | BaseRatio |  |  | None |  | f |  | t | Res | Any | Lighting | InGen-CFL | Ltg_Lamp | CFLint_lamp |  | ILtg-CFL-Res |  |  |  | CFLratio0286 | CFLratio0286 | CFLscw-Refl(24w) | Review |  | f | f | Disposition: MeasuresList-October312014.xlsx | RobNc |  |  | R-In-CFLscw-Refl(24w)-dWP74 | DEER2015-ResInLtg | 6/1/2015 |  | DEER2015 Uncertain Msr Update (CFL WWR)
5800 | R-In-CFLscw-Refl(25)-dWP47 | Residential Outdoor General Lighting: CFL Lamp with integated Ballast replaces pre-existing standard lighting Wattage. Measure includes Code case. Impacts: HOU = 1249; CDF = 0 | DEER2015 | D15 v2 | 5/18/2015 | Res-Iltg-dWatt-CFL | DEER | Scaled | BaseRatio |  |  | None |  | f |  | t | Res | Any | Lighting | InGen-CFL | Ltg_Lamp | CFLint_lamp |  | ILtg-CFL-Res |  |  |  | CFLratio0286 | CFLratio0286 | CFLscw-Refl(25w) | Review |  | f | f | Disposition: MeasuresList-October312014.xlsx | RobNc |  |  | R-In-CFLscw-Refl(25w)-dWP77 | DEER2015-ResInLtg | 6/1/2015 |  | DEER2015 Uncertain Msr Update (CFL WWR)
5801 | R-In-CFLscw-Refl(26)-dWP48 | Residential Outdoor General Lighting: CFL Lamp with integated Ballast replaces pre-existing standard lighting Wattage. Measure includes Code case. Impacts: HOU = 1249; CDF = 0 | DEER2015 | D15 v2 | 5/18/2015 | Res-Iltg-dWatt-CFL | DEER | Scaled | BaseRatio |  |  | None |  | f |  | t | Res | Any | Lighting | InGen-CFL | Ltg_Lamp | CFLint_lamp |  | ILtg-CFL-Res |  |  |  | CFLratio0286 | CFLratio0286 | CFLscw-Refl(26w) | Review |  | f | f | Disposition: MeasuresList-October312014.xlsx | RobNc |  |  | R-In-CFLscw-Refl(26w)-dWP80 | DEER2015-ResInLtg | 6/1/2015 |  | DEER2015 Uncertain Msr Update (CFL WWR)
5802 | R-In-CFLscw-Refl(27)-dWP50 | Residential Outdoor General Lighting: CFL Lamp with integated Ballast replaces pre-existing standard lighting Wattage. Measure includes Code case. Impacts: HOU = 1249; CDF = 0 | DEER2015 | D15 v2 | 5/18/2015 | Res-Iltg-dWatt-CFL | DEER | Scaled | BaseRatio |  |  | None |  | f |  | t | Res | Any | Lighting | InGen-CFL | Ltg_Lamp | CFLint_lamp |  | ILtg-CFL-Res |  |  |  | CFLratio0286 | CFLratio0286 | CFLscw-Refl(27w) | Review |  | f | f | Disposition: MeasuresList-October312014.xlsx | RobNc |  |  | R-In-CFLscw-Refl(27w)-dWP83 | DEER2015-ResInLtg | 6/1/2015 |  | DEER2015 Uncertain Msr Update (CFL WWR)
5803 | R-In-CFLscw-Refl(28)-dWP52 | Residential Outdoor General Lighting: CFL Lamp with integated Ballast replaces pre-existing standard lighting Wattage. Measure includes Code case. Impacts: HOU = 1249; CDF = 0 | DEER2015 | D15 v2 | 5/18/2015 | Res-Iltg-dWatt-CFL | DEER | Scaled | BaseRatio |  |  | None |  | f |  | t | Res | Any | Lighting | InGen-CFL | Ltg_Lamp | CFLint_lamp |  | ILtg-CFL-Res |  |  |  | CFLratio0286 | CFLratio0286 | CFLscw-Refl(28w) | Review |  | f | f | Disposition: MeasuresList-October312014.xlsx | RobNc |  |  | R-In-CFLscw-Refl(28w)-dWP86 | DEER2015-ResInLtg | 6/1/2015 |  | DEER2015 Uncertain Msr Update (CFL WWR)
5804 | R-In-CFLscw-Refl(30)-dWP56 | Residential Outdoor General Lighting: CFL Lamp with integated Ballast replaces pre-existing standard lighting Wattage. Measure includes Code case. Impacts: HOU = 1249; CDF = 0 | DEER2015 | D15 v2 | 5/18/2015 | Res-Iltg-dWatt-CFL | DEER | Scaled | BaseRatio |  |  | None |  | f |  | t | Res | Any | Lighting | InGen-CFL | Ltg_Lamp | CFLint_lamp |  | ILtg-CFL-Res |  |  |  | CFLratio0286 | CFLratio0286 | CFLscw-Refl(30w) | Review |  | f | f | Disposition: MeasuresList-October312014.xlsx | RobNc |  |  | R-In-CFLscw-Refl(30w)-dWP92 | DEER2015-ResInLtg | 6/1/2015 |  | DEER2015 Uncertain Msr Update (CFL WWR)
5805 | R-In-CFLscw-Refl(7)-dWP13 | Residential Outdoor General Lighting: CFL Lamp with integated Ballast replaces pre-existing standard lighting Wattage. Measure includes Code case. Impacts: HOU = 1249; CDF = 0 | DEER2015 | D15 v2 | 5/18/2015 | Res-Iltg-dWatt-CFL | DEER | Scaled | BaseRatio |  |  | None |  | f |  | t | Res | Any | Lighting | InGen-CFL | Ltg_Lamp | CFLint_lamp |  | ILtg-CFL-Res |  |  |  | CFLratio0286 | CFLratio0286 | CFLscw-Refl(7w) | Review |  | f | f | Disposition: MeasuresList-October312014.xlsx | RobNc |  |  | R-In-CFLscw-Refl(7w)-dWP21 | DEER2015-ResInLtg | 6/1/2015 |  | DEER2015 Uncertain Msr Update (CFL WWR)
5806 | R-In-CFLscw-Refl(8)-dWP15 | Residential Outdoor General Lighting: CFL Lamp with integated Ballast replaces pre-existing standard lighting Wattage. Measure includes Code case. Impacts: HOU = 1249; CDF = 0 | DEER2015 | D15 v2 | 5/18/2015 | Res-Iltg-dWatt-CFL | DEER | Scaled | BaseRatio |  |  | None |  | f |  | t | Res | Any | Lighting | InGen-CFL | Ltg_Lamp | CFLint_lamp |  | ILtg-CFL-Res |  |  |  | CFLratio0286 | CFLratio0286 | CFLscw-Refl(8w) | Review |  | f | f | Disposition: MeasuresList-October312014.xlsx | RobNc |  |  | R-In-CFLscw-Refl(8w)-dWP24 | DEER2015-ResInLtg | 6/1/2015 |  | DEER2015 Uncertain Msr Update (CFL WWR)
5807 | R-In-CFLscw-Refl(9)-dWP17 | Residential Outdoor General Lighting: CFL Lamp with integated Ballast replaces pre-existing standard lighting Wattage. Measure includes Code case. Impacts: HOU = 1249; CDF = 0 | DEER2015 | D15 v2 | 5/18/2015 | Res-Iltg-dWatt-CFL | DEER | Scaled | BaseRatio |  |  | None |  | f |  | t | Res | Any | Lighting | InGen-CFL | Ltg_Lamp | CFLint_lamp |  | ILtg-CFL-Res |  |  |  | CFLratio0286 | CFLratio0286 | CFLscw-Refl(9w) | Review |  | f | f | Disposition: MeasuresList-October312014.xlsx | RobNc |  |  | R-In-CFLscw-Refl(9w)-dWP27 | DEER2015-ResInLtg | 6/1/2015 |  | DEER2015 Uncertain Msr Update (CFL WWR)
5808 | R-In-CFLscw-Refl-1(15)-dWP28 | Residential Outdoor General Lighting: CFL Lamp with integated Ballast replaces pre-existing standard lighting Wattage. Measure includes Code case. Impacts: HOU = 1249; CDF = 0 | DEER2015 | D15 v2 | 5/18/2015 | Res-Iltg-dWatt-CFL | DEER | Scaled | BaseRatio |  |  | None |  | f |  | t | Res | Any | Lighting | InGen-CFL | Ltg_Lamp | CFLint_lamp |  | ILtg-CFL-Res |  |  |  | CFLratio0286 | CFLratio0286 | CFLscw-Refl-1(15w) | Review |  | f | f | Disposition: MeasuresList-October312014.xlsx | RobNc |  |  | R-In-CFLscw-Refl-1(15w)-dWP46 | DEER2015-ResInLtg | 6/1/2015 |  | DEER2015 Uncertain Msr Update (CFL WWR)
5809 | R-In-CFLscw-Refl-1(23)-dWP43 | Residential Outdoor General Lighting: CFL Lamp with integated Ballast replaces pre-existing standard lighting Wattage. Measure includes Code case. Impacts: HOU = 1249; CDF = 0 | DEER2015 | D15 v2 | 5/18/2015 | Res-Iltg-dWatt-CFL | DEER | Scaled | BaseRatio |  |  | None |  | f |  | t | Res | Any | Lighting | InGen-CFL | Ltg_Lamp | CFLint_lamp |  | ILtg-CFL-Res |  |  |  | CFLratio0286 | CFLratio0286 | CFLscw-Refl-1(23w) | Review |  | f | f | Disposition: MeasuresList-October312014.xlsx | RobNc |  |  | R-In-CFLscw-Refl-1(23w)-dWP71 | DEER2015-ResInLtg | 6/1/2015 |  | DEER2015 Uncertain Msr Update (CFL WWR)
5810 | R-In-CFLscw-Refl-2(23)-dWP43 | Residential Outdoor General Lighting: CFL Lamp with integated Ballast replaces pre-existing standard lighting Wattage. Measure includes Code case. Impacts: HOU = 1249; CDF = 0 | DEER2015 | D15 v2 | 5/18/2015 | Res-Iltg-dWatt-CFL | DEER | Scaled | BaseRatio |  |  | None |  | f |  | t | Res | Any | Lighting | InGen-CFL | Ltg_Lamp | CFLint_lamp |  | ILtg-CFL-Res |  |  |  | CFLratio0286 | CFLratio0286 | CFLscw-Refl-2(23w) | Review | WP source: PGE3PLTG173r2; This measure replaces measure ID = R-In-CFLscw-Refl(40w)-dWP123 | f | f | Disposition: MeasuresList-October312014.xlsx | RobNc |  |  | R-In-CFLscw-Refl-2(23w)-dWP71 | DEER2015-ResInLtg | 6/1/2015 |  | DEER2015 Uncertain Msr Update (CFL WWR)
5811 | R-InCmn-CFLscw(11)-dWP16 | Residential Outdoor General Lighting: CFL Lamp with integated Ballast replaces pre-existing standard lighting Wattage. Measure includes Code case. Impacts: HOU = 1249; CDF = 0 | DEER2015 | D15 v2 | 5/18/2015 | Res-Iltg-Cmn-dWatt-CFL | Non-DEER | Scaled | BaseRatio |  |  | None |  | f |  | t | Res | Any | Lighting | InCommon | Ltg_Lamp | CFLint_lamp |  | ILtg-CFL-ResCmn |  |  |  | CFLratio0248 | CFLratio0248 | CFLscw(11w) | Review |  | f | f | Disposition: MeasuresList-October312014.xlsx | RobNc |  |  | R-InCmn-CFLscw(11w)-dWP27 | DEER2015-ResInLtg | 6/1/2015 |  | DEER2015 Uncertain Msr Update (CFL WWR)
5812 | R-InCmn-CFLscw(13)-dWP19 | Residential Outdoor General Lighting: CFL Lamp with integated Ballast replaces pre-existing standard lighting Wattage. Measure includes Code case. Impacts: HOU = 1249; CDF = 0 | DEER2015 | D15 v2 | 5/18/2015 | Res-Iltg-Cmn-dWatt-CFL | Non-DEER | Scaled | BaseRatio |  |  | None |  | f |  | t | Res | Any | Lighting | InCommon | Ltg_Lamp | CFLint_lamp |  | ILtg-CFL-ResCmn |  |  |  | CFLratio0248 | CFLratio0248 | CFLscw(13w) | Review |  | f | f | Disposition: MeasuresList-October312014.xlsx | RobNc |  |  | R-InCmn-CFLscw(13w)-dWP32 | DEER2015-ResInLtg | 6/1/2015 |  | DEER2015 Uncertain Msr Update (CFL WWR)
5813 | R-InCmn-CFLscw(14)-dWP21 | Residential Outdoor General Lighting: CFL Lamp with integated Ballast replaces pre-existing standard lighting Wattage. Measure includes Code case. Impacts: HOU = 1249; CDF = 0 | DEER2015 | D15 v2 | 5/18/2015 | Res-Iltg-Cmn-dWatt-CFL | Non-DEER | Scaled | BaseRatio |  |  | None |  | f |  | t | Res | Any | Lighting | InCommon | Ltg_Lamp | CFLint_lamp |  | ILtg-CFL-ResCmn |  |  |  | CFLratio0248 | CFLratio0248 | CFLscw(14w) | Review |  | f | f | Disposition: MeasuresList-October312014.xlsx | RobNc |  |  | R-InCmn-CFLscw(14w)-dWP34 | DEER2015-ResInLtg | 6/1/2015 |  | DEER2015 Uncertain Msr Update (CFL WWR)
5814 | R-InCmn-CFLscw(15)-dWP22 | Residential Outdoor General Lighting: CFL Lamp with integated Ballast replaces pre-existing standard lighting Wattage. Measure includes Code case. Impacts: HOU = 1249; CDF = 0 | DEER2015 | D15 v2 | 5/18/2015 | Res-Iltg-Cmn-dWatt-CFL | Non-DEER | Scaled | BaseRatio |  |  | None |  | f |  | t | Res | Any | Lighting | InCommon | Ltg_Lamp | CFLint_lamp |  | ILtg-CFL-ResCmn |  |  |  | CFLratio0248 | CFLratio0248 | CFLscw(15w) | Review |  | f | f | Disposition: MeasuresList-October312014.xlsx | RobNc |  |  | R-InCmn-CFLscw(15w)-dWP37 | DEER2015-ResInLtg | 6/1/2015 |  | DEER2015 Uncertain Msr Update (CFL WWR)
5815 | R-InCmn-CFLscw(18)-dWP27 | Residential Outdoor General Lighting: CFL Lamp with integated Ballast replaces pre-existing standard lighting Wattage. Measure includes Code case. Impacts: HOU = 1249; CDF = 0 | DEER2015 | D15 v2 | 5/18/2015 | Res-Iltg-Cmn-dWatt-CFL | Non-DEER | Scaled | BaseRatio |  |  | None |  | f |  | t | Res | Any | Lighting | InCommon | Ltg_Lamp | CFLint_lamp |  | ILtg-CFL-ResCmn |  |  |  | CFLratio0248 | CFLratio0248 | CFLscw(18w) | Review |  | f | f | Disposition: MeasuresList-October312014.xlsx | RobNc |  |  | R-InCmn-CFLscw(18w)-dWP44 | DEER2015-ResInLtg | 6/1/2015 |  | DEER2015 Uncertain Msr Update (CFL WWR)
5816 | R-InCmn-CFLscw(19)-dWP28 | Residential Outdoor General Lighting: CFL Lamp with integated Ballast replaces pre-existing standard lighting Wattage. Measure includes Code case. Impacts: HOU = 1249; CDF = 0 | DEER2015 | D15 v2 | 5/18/2015 | Res-Iltg-Cmn-dWatt-CFL | Non-DEER | Scaled | BaseRatio |  |  | None |  | f |  | t | Res | Any | Lighting | InCommon | Ltg_Lamp | CFLint_lamp |  | ILtg-CFL-ResCmn |  |  |  | CFLratio0248 | CFLratio0248 | CFLscw(19w) | Review |  | f | f | Disposition: MeasuresList-October312014.xlsx | RobNc |  |  | R-InCmn-CFLscw(19w)-dWP46 | DEER2015-ResInLtg | 6/1/2015 |  | DEER2015 Uncertain Msr Update (CFL WWR)
5817 | R-InCmn-CFLscw(20)-dWP30 | Residential Outdoor General Lighting: CFL Lamp with integated Ballast replaces pre-existing standard lighting Wattage. Measure includes Code case. Impacts: HOU = 1249; CDF = 0 | DEER2015 | D15 v2 | 5/18/2015 | Res-Iltg-Cmn-dWatt-CFL | Non-DEER | Scaled | BaseRatio |  |  | None |  | f |  | t | Res | Any | Lighting | InCommon | Ltg_Lamp | CFLint_lamp |  | ILtg-CFL-ResCmn |  |  |  | CFLratio0248 | CFLratio0248 | CFLscw(20w) | Review |  | f | f | Disposition: MeasuresList-October312014.xlsx | RobNc |  |  | R-InCmn-CFLscw(20w)-dWP49 | DEER2015-ResInLtg | 6/1/2015 |  | DEER2015 Uncertain Msr Update (CFL WWR)
5818 | R-InCmn-CFLscw(23)-dWP34 | Residential Outdoor General Lighting: CFL Lamp with integated Ballast replaces pre-existing standard lighting Wattage. Measure includes Code case. Impacts: HOU = 1249; CDF = 0 | DEER2015 | D15 v2 | 5/18/2015 | Res-Iltg-Cmn-dWatt-CFL | Non-DEER | Scaled | BaseRatio |  |  | None |  | f |  | t | Res | Any | Lighting | InCommon | Ltg_Lamp | CFLint_lamp |  | ILtg-CFL-ResCmn |  |  |  | CFLratio0248 | CFLratio0248 | CFLscw(23w) | Review |  | f | f | Disposition: MeasuresList-October312014.xlsx | RobNc |  |  | R-InCmn-CFLscw(23w)-dWP56 | DEER2015-ResInLtg | 6/1/2015 |  | DEER2015 Uncertain Msr Update (CFL WWR)
5819 | R-InCmn-CFLscw(25)-dWP37 | Residential Outdoor General Lighting: CFL Lamp with integated Ballast replaces pre-existing standard lighting Wattage. Measure includes Code case. Impacts: HOU = 1249; CDF = 0 | DEER2015 | D15 v2 | 5/18/2015 | Res-Iltg-Cmn-dWatt-CFL | Non-DEER | Scaled | BaseRatio |  |  | None |  | f |  | t | Res | Any | Lighting | InCommon | Ltg_Lamp | CFLint_lamp |  | ILtg-CFL-ResCmn |  |  |  | CFLratio0248 | CFLratio0248 | CFLscw(25w) | Review |  | f | f | Disposition: MeasuresList-October312014.xlsx | RobNc |  |  | R-InCmn-CFLscw(25w)-dWP61 | DEER2015-ResInLtg | 6/1/2015 |  | DEER2015 Uncertain Msr Update (CFL WWR)
5820 | R-InCmn-CFLscw(26)-dWP38 | Residential Outdoor General Lighting: CFL Lamp with integated Ballast replaces pre-existing standard lighting Wattage. Measure includes Code case. Impacts: HOU = 1249; CDF = 0 | DEER2015 | D15 v2 | 5/18/2015 | Res-Iltg-Cmn-dWatt-CFL | Non-DEER | Scaled | BaseRatio |  |  | None |  | f |  | t | Res | Any | Lighting | InCommon | Ltg_Lamp | CFLint_lamp |  | ILtg-CFL-ResCmn |  |  |  | CFLratio0248 | CFLratio0248 | CFLscw(26w) | Review |  | f | f | Disposition: MeasuresList-October312014.xlsx | RobNc |  |  | R-InCmn-CFLscw(26w)-dWP64 | DEER2015-ResInLtg | 6/1/2015 |  | DEER2015 Uncertain Msr Update (CFL WWR)
5821 | R-InCmn-CFLscw(27)-dWP40 | Residential Outdoor General Lighting: CFL Lamp with integated Ballast replaces pre-existing standard lighting Wattage. Measure includes Code case. Impacts: HOU = 1249; CDF = 0 | DEER2015 | D15 v2 | 5/18/2015 | Res-Iltg-Cmn-dWatt-CFL | Non-DEER | Scaled | BaseRatio |  |  | None |  | f |  | t | Res | Any | Lighting | InCommon | Ltg_Lamp | CFLint_lamp |  | ILtg-CFL-ResCmn |  |  |  | CFLratio0248 | CFLratio0248 | CFLscw(27w) | Review |  | f | f | Disposition: MeasuresList-October312014.xlsx | RobNc |  |  | R-InCmn-CFLscw(27w)-dWP66 | DEER2015-ResInLtg | 6/1/2015 |  | DEER2015 Uncertain Msr Update (CFL WWR)
5822 | R-InCmn-CFLscw(28)-dWP41 | Residential Outdoor General Lighting: CFL Lamp with integated Ballast replaces pre-existing standard lighting Wattage. Measure includes Code case. Impacts: HOU = 1249; CDF = 0 | DEER2015 | D15 v2 | 5/18/2015 | Res-Iltg-Cmn-dWatt-CFL | Non-DEER | Scaled | BaseRatio |  |  | None |  | f |  | t | Res | Any | Lighting | InCommon | Ltg_Lamp | CFLint_lamp |  | ILtg-CFL-ResCmn |  |  |  | CFLratio0248 | CFLratio0248 | CFLscw(28w) | Review |  | f | f | Disposition: MeasuresList-October312014.xlsx | RobNc |  |  | R-InCmn-CFLscw(28w)-dWP69 | DEER2015-ResInLtg | 6/1/2015 |  | DEER2015 Uncertain Msr Update (CFL WWR)
5823 | R-InCmn-CFLscw(9)-dWP13 | Residential Outdoor General Lighting: CFL Lamp with integated Ballast replaces pre-existing standard lighting Wattage. Measure includes Code case. Impacts: HOU = 1249; CDF = 0 | DEER2015 | D15 v2 | 5/18/2015 | Res-Iltg-Cmn-dWatt-CFL | Non-DEER | Scaled | BaseRatio |  |  | None |  | f |  | t | Res | Any | Lighting | InCommon | Ltg_Lamp | CFLint_lamp |  | ILtg-CFL-ResCmn |  |  |  | CFLratio0248 | CFLratio0248 | CFLscw(9w) | Review |  | f | f | Disposition: MeasuresList-October312014.xlsx | RobNc |  |  | R-InCmn-CFLscw(9w)-dWP22 | DEER2015-ResInLtg | 6/1/2015 |  | DEER2015 Uncertain Msr Update (CFL WWR)
5824 | R-InCmn-CFLscw-Refl(13)-dWP24 | Residential Outdoor General Lighting: CFL Lamp with integated Ballast replaces pre-existing standard lighting Wattage. Measure includes Code case. Impacts: HOU = 1249; CDF = 0 | DEER2015 | D15 v2 | 5/18/2015 | Res-Iltg-Cmn-dWatt-CFL | Non-DEER | Scaled | BaseRatio |  |  | None |  | f |  | t | Res | Any | Lighting | InCommon | Ltg_Lamp | CFLint_lamp |  | ILtg-CFL-ResCmn |  |  |  | CFLratio0286 | CFLratio0286 | CFLscw-Refl(13w) | Review |  | f | f | Disposition: MeasuresList-October312014.xlsx | RobNc |  |  | R-InCmn-CFLscw-Refl(13w)-dWP40 | DEER2015-ResInLtg | 6/1/2015 |  | DEER2015 Uncertain Msr Update (CFL WWR)
5825 | R-InCmn-CFLscw-Refl(14)-dWP26 | Residential Outdoor General Lighting: CFL Lamp with integated Ballast replaces pre-existing standard lighting Wattage. Measure includes Code case. Impacts: HOU = 1249; CDF = 0 | DEER2015 | D15 v2 | 5/18/2015 | Res-Iltg-Cmn-dWatt-CFL | Non-DEER | Scaled | BaseRatio |  |  | None |  | f |  | t | Res | Any | Lighting | InCommon | Ltg_Lamp | CFLint_lamp |  | ILtg-CFL-ResCmn |  |  |  | CFLratio0286 | CFLratio0286 | CFLscw-Refl(14w) | Review |  | f | f | Disposition: MeasuresList-October312014.xlsx | RobNc |  |  | R-InCmn-CFLscw-Refl(14w)-dWP43 | DEER2015-ResInLtg | 6/1/2015 |  | DEER2015 Uncertain Msr Update (CFL WWR)
5826 | R-InCmn-CFLscw-Refl(16)-dWP30 | Residential Outdoor General Lighting: CFL Lamp with integated Ballast replaces pre-existing standard lighting Wattage. Measure includes Code case. Impacts: HOU = 1249; CDF = 0 | DEER2015 | D15 v2 | 5/18/2015 | Res-Iltg-Cmn-dWatt-CFL | Non-DEER | Scaled | BaseRatio |  |  | None |  | f |  | t | Res | Any | Lighting | InCommon | Ltg_Lamp | CFLint_lamp |  | ILtg-CFL-ResCmn |  |  |  | CFLratio0286 | CFLratio0286 | CFLscw-Refl(16w) | Review |  | f | f | Disposition: MeasuresList-October312014.xlsx | RobNc |  |  | R-InCmn-CFLscw-Refl(16w)-dWP49 | DEER2015-ResInLtg | 6/1/2015 |  | DEER2015 Uncertain Msr Update (CFL WWR)
5827 | R-InCmn-CFLscw-Refl(18)-dWP33 | Residential Outdoor General Lighting: CFL Lamp with integated Ballast replaces pre-existing standard lighting Wattage. Measure includes Code case. Impacts: HOU = 1249; CDF = 0 | DEER2015 | D15 v2 | 5/18/2015 | Res-Iltg-Cmn-dWatt-CFL | Non-DEER | Scaled | BaseRatio |  |  | None |  | f |  | t | Res | Any | Lighting | InCommon | Ltg_Lamp | CFLint_lamp |  | ILtg-CFL-ResCmn |  |  |  | CFLratio0286 | CFLratio0286 | CFLscw-Refl(18w) | Review |  | f | f | Disposition: MeasuresList-October312014.xlsx | RobNc |  |  | R-InCmn-CFLscw-Refl(18w)-dWP55 | DEER2015-ResInLtg | 6/1/2015 |  | DEER2015 Uncertain Msr Update (CFL WWR)
5828 | R-InCmn-CFLscw-Refl(20)-dWP37 | Residential Outdoor General Lighting: CFL Lamp with integated Ballast replaces pre-existing standard lighting Wattage. Measure includes Code case. Impacts: HOU = 1249; CDF = 0 | DEER2015 | D15 v2 | 5/18/2015 | Res-Iltg-Cmn-dWatt-CFL | Non-DEER | Scaled | BaseRatio |  |  | None |  | f |  | t | Res | Any | Lighting | InCommon | Ltg_Lamp | CFLint_lamp |  | ILtg-CFL-ResCmn |  |  |  | CFLratio0286 | CFLratio0286 | CFLscw-Refl(20w) | Review |  | f | f | Disposition: MeasuresList-October312014.xlsx | RobNc |  |  | R-InCmn-CFLscw-Refl(20w)-dWP61 | DEER2015-ResInLtg | 6/1/2015 |  | DEER2015 Uncertain Msr Update (CFL WWR)
5829 | R-InCmn-CFLscw-Refl(26)-dWP48 | Residential Outdoor General Lighting: CFL Lamp with integated Ballast replaces pre-existing standard lighting Wattage. Measure includes Code case. Impacts: HOU = 1249; CDF = 0 | DEER2015 | D15 v2 | 5/18/2015 | Res-Iltg-Cmn-dWatt-CFL | Non-DEER | Scaled | BaseRatio |  |  | None |  | f |  | t | Res | Any | Lighting | InCommon | Ltg_Lamp | CFLint_lamp |  | ILtg-CFL-ResCmn |  |  |  | CFLratio0286 | CFLratio0286 | CFLscw-Refl(26w) | Review |  | f | f | Disposition: MeasuresList-October312014.xlsx | RobNc |  |  | R-InCmn-CFLscw-Refl(26w)-dWP80 | DEER2015-ResInLtg | 6/1/2015 |  | DEER2015 Uncertain Msr Update (CFL WWR)
5830 | R-InCmn-CFLscw-Refl-1(15)-dWP28 | Residential Outdoor General Lighting: CFL Lamp with integated Ballast replaces pre-existing standard lighting Wattage. Measure includes Code case. Impacts: HOU = 1249; CDF = 0 | DEER2015 | D15 v2 | 5/18/2015 | Res-Iltg-Cmn-dWatt-CFL | Non-DEER | Scaled | BaseRatio |  |  | None |  | f |  | t | Res | Any | Lighting | InCommon | Ltg_Lamp | CFLint_lamp |  | ILtg-CFL-ResCmn |  |  |  | CFLratio0286 | CFLratio0286 | CFLscw-Refl-1(15w) | Review |  | f | f | Disposition: MeasuresList-October312014.xlsx | RobNc |  |  | R-InCmn-CFLscw-Refl-1(15w)-dWP46 | DEER2015-ResInLtg | 6/1/2015 |  | DEER2015 Uncertain Msr Update (CFL WWR)
5831 | R-InCmn-CFLscw-Refl-1(23)-dWP43 | Residential Outdoor General Lighting: CFL Lamp with integated Ballast replaces pre-existing standard lighting Wattage. Measure includes Code case. Impacts: HOU = 1249; CDF = 0 | DEER2015 | D15 v2 | 5/18/2015 | Res-Iltg-Cmn-dWatt-CFL | Non-DEER | Scaled | BaseRatio |  |  | None |  | f |  | t | Res | Any | Lighting | InCommon | Ltg_Lamp | CFLint_lamp |  | ILtg-CFL-ResCmn |  |  |  | CFLratio0286 | CFLratio0286 | CFLscw-Refl-1(23w) | Review |  | f | f | Disposition: MeasuresList-October312014.xlsx | RobNc |  |  | R-InCmn-CFLscw-Refl-1(23w)-dWP71 | DEER2015-ResInLtg | 6/1/2015 |  | DEER2015 Uncertain Msr Update (CFL WWR)
5832 | R-InCmn-CFLscw-Refl-2(15)-dWP28 | Residential Outdoor General Lighting: CFL Lamp with integated Ballast replaces pre-existing standard lighting Wattage. Measure includes Code case. Impacts: HOU = 1249; CDF = 0 | DEER2015 | D15 v2 | 5/18/2015 | Res-Iltg-Cmn-dWatt-CFL | Non-DEER | Scaled | BaseRatio |  |  | None |  | f |  | t | Res | Any | Lighting | InCommon | Ltg_Lamp | CFLint_lamp |  | ILtg-CFL-ResCmn |  |  |  | CFLratio0286 | CFLratio0286 | CFLscw-Refl-2(15w) | Review | Old Measure ID = R-InCmn-CFLscw-Refl(30w)-dWP92 | f | f | Disposition: MeasuresList-October312014.xlsx | RobNc |  |  | R-InCmn-CFLscw-Refl-2(15w)-dWP46 | DEER2015-ResInLtg | 6/1/2015 |  | DEER2015 Uncertain Msr Update (CFL WWR)
5833 | R-InCmn-CFLscw-Refl-2(23)-dWP43 | Residential Outdoor General Lighting: CFL Lamp with integated Ballast replaces pre-existing standard lighting Wattage. Measure includes Code case. Impacts: HOU = 1249; CDF = 0 | DEER2015 | D15 v2 | 5/18/2015 | Res-Iltg-Cmn-dWatt-CFL | Non-DEER | Scaled | BaseRatio |  |  | None |  | f |  | t | Res | Any | Lighting | InCommon | Ltg_Lamp | CFLint_lamp |  | ILtg-CFL-ResCmn |  |  |  | CFLratio0286 | CFLratio0286 | CFLscw-Refl-2(23w) | Review | WP source e.g.: SCE13LG017r0; Old Measure ID = R-InCmn-CFLscw-Refl(40w)-dWP123 | f | f | Disposition: MeasuresList-October312014.xlsx | RobNc |  |  | R-InCmn-CFLscw-Refl-2(23w)-dWP71 | DEER2015-ResInLtg | 6/1/2015 |  | DEER2015 Uncertain Msr Update (CFL WWR)
5834 | R-In-PlugIn-CFL(14)-dWP21 | Residential Outdoor General Lighting: CFL Lamp with integated Ballast replaces pre-existing standard lighting Wattage. Measure includes Code case. Impacts: HOU = 1249; CDF = 0 | DEER2015 | D15 v2 | 5/18/2015 | Res-Iltg-dWatt-CFL | DEER | Scaled | BaseRatio |  |  | None |  | t |  | t | Res | Any | Lighting | InGen-CFL | Ltg_PlugIn | PlugIn_fixt |  | ILtg-CFLfix-Res |  |  |  | CFLratio0248 | CFLratio0248 | PlugIn-CFL(14w) | Review |  | f | f | Disposition: MeasuresList-October312014.xlsx | RobNc |  |  | R-In-PlugIn-CFL(14w)-dWP34 | DEER2015-ResInLtg | 6/1/2015 |  | DEER2015 Uncertain Msr Update (CFL WWR)
5835 | R-In-PlugIn-CFL(18)-dWP27 | Residential Outdoor General Lighting: CFL Lamp with integated Ballast replaces pre-existing standard lighting Wattage. Measure includes Code case. Impacts: HOU = 1249; CDF = 0 | DEER2015 | D15 v2 | 5/18/2015 | Res-Iltg-dWatt-CFL | DEER | Scaled | BaseRatio |  |  | None |  | t |  | t | Res | Any | Lighting | InGen-CFL | Ltg_PlugIn | PlugIn_fixt |  | ILtg-CFLfix-Res |  |  |  | CFLratio0248 | CFLratio0248 | PlugIn-CFL(18w) | Review |  | f | f | Disposition: MeasuresList-October312014.xlsx | RobNc |  |  | R-In-PlugIn-CFL(18w)-dWP44 | DEER2015-ResInLtg | 6/1/2015 |  | DEER2015 Uncertain Msr Update (CFL WWR)
5836 | R-In-PlugIn-CFL(19)-dWP28 | Residential Outdoor General Lighting: CFL Lamp with integated Ballast replaces pre-existing standard lighting Wattage. Measure includes Code case. Impacts: HOU = 1249; CDF = 0 | DEER2015 | D15 v2 | 5/18/2015 | Res-Iltg-dWatt-CFL | DEER | Scaled | BaseRatio |  |  | None |  | t |  | t | Res | Any | Lighting | InGen-CFL | Ltg_PlugIn | PlugIn_fixt |  | ILtg-CFLfix-Res |  |  |  | CFLratio0248 | CFLratio0248 | PlugIn-CFL(19w) | Review |  | f | f | Disposition: MeasuresList-October312014.xlsx | RobNc |  |  | R-In-PlugIn-CFL(19w)-dWP46 | DEER2015-ResInLtg | 6/1/2015 |  | DEER2015 Uncertain Msr Update (CFL WWR)
5837 | R-In-PlugIn-CFL(22)-dWP33 | Residential Outdoor General Lighting: CFL Lamp with integated Ballast replaces pre-existing standard lighting Wattage. Measure includes Code case. Impacts: HOU = 1249; CDF = 0 | DEER2015 | D15 v2 | 5/18/2015 | Res-Iltg-dWatt-CFL | DEER | Scaled | BaseRatio |  |  | None |  | t |  | t | Res | Any | Lighting | InGen-CFL | Ltg_PlugIn | PlugIn_fixt |  | ILtg-CFLfix-Res |  |  |  | CFLratio0248 | CFLratio0248 | PlugIn-CFL(22w) | Review |  | f | f | Disposition: MeasuresList-October312014.xlsx | RobNc |  |  | R-In-PlugIn-CFL(22w)-dWP54 | DEER2015-ResInLtg | 6/1/2015 |  | DEER2015 Uncertain Msr Update (CFL WWR)
5838 | R-In-PlugIn-CFL(23)-dWP34 | Residential Outdoor General Lighting: CFL Lamp with integated Ballast replaces pre-existing standard lighting Wattage. Measure includes Code case. Impacts: HOU = 1249; CDF = 0 | DEER2015 | D15 v2 | 5/18/2015 | Res-Iltg-dWatt-CFL | DEER | Scaled | BaseRatio |  |  | None |  | t |  | t | Res | Any | Lighting | InGen-CFL | Ltg_PlugIn | PlugIn_fixt |  | ILtg-CFLfix-Res |  |  |  | CFLratio0248 | CFLratio0248 | PlugIn-CFL(23w) | Review |  | f | f | Disposition: MeasuresList-October312014.xlsx | RobNc |  |  | R-In-PlugIn-CFL(23w)-dWP56 | DEER2015-ResInLtg | 6/1/2015 |  | DEER2015 Uncertain Msr Update (CFL WWR)
5839 | R-In-PlugIn-CFL(26)-dWP38 | Residential Outdoor General Lighting: CFL Lamp with integated Ballast replaces pre-existing standard lighting Wattage. Measure includes Code case. Impacts: HOU = 1249; CDF = 0 | DEER2015 | D15 v2 | 5/18/2015 | Res-Iltg-dWatt-CFL | DEER | Scaled | BaseRatio |  |  | None |  | t |  | t | Res | Any | Lighting | InGen-CFL | Ltg_PlugIn | PlugIn_fixt |  | ILtg-CFLfix-Res |  |  |  | CFLratio0248 | CFLratio0248 | PlugIn-CFL(26w) | Review |  | f | f | Disposition: MeasuresList-October312014.xlsx | RobNc |  |  | R-In-PlugIn-CFL(26w)-dWP64 | DEER2015-ResInLtg | 6/1/2015 |  | DEER2015 Uncertain Msr Update (CFL WWR)
5840 | R-In-PlugIn-CFL-2(13)-dWP19 | Residential Outdoor General Lighting: CFL Lamp with integated Ballast replaces pre-existing standard lighting Wattage. Measure includes Code case. Impacts: HOU = 1249; CDF = 0 | DEER2015 | D15 v2 | 5/18/2015 | Res-Iltg-dWatt-CFL | DEER | Scaled | BaseRatio |  |  | None |  | t |  | t | Res | Any | Lighting | InGen-CFL | Ltg_PlugIn | PlugIn_fixt |  | ILtg-CFLfix-Res |  |  |  | CFLratio0248 | CFLratio0248 | PlugIn-CFL-2(13w) | Review |  | f | f | Disposition: MeasuresList-October312014.xlsx | RobNc |  |  | R-In-PlugIn-CFL-2(13w)-dWP32 | DEER2015-ResInLtg | 6/1/2015 |  | DEER2015 Uncertain Msr Update (CFL WWR)
Additional Measures - Res Indoor CFL Lamp > 30 Watts (Reflectors and Non-Reflectors)
5841 | R-In-CFLscw(100)-dWP186 | Residential Indoor General Lighting: CFL Lamp with integated Ballast replaces pre-existing standard lighting Wattage. Measure includes Code case. Impacts: CFL-based HOU (varies by BldgType) | DEER2016 | D16v1 | 5/18/2015 | Res-Iltg-dWatt-CFL | DEER | Scaled | BaseRatio |  |  | None |  | f |  | t | Res | Any | Lighting | InGen-CFL | Ltg_Lamp | CFLint_lamp |  | ILtg-CFL-Res |  |  |  | CFLratio0286 | CFLratio0286 | CFLscw-Refl(100w) | Review | Transition to new HOU begins 1/1/2016 as part of DEER2016 | f | f | DEER Lighting measure | ErRobNc |  | ILtg-Incand-Res | Res-Lighting-InGen_CFLratio0409_CFLscw-Refl-100w | DEER2016-ResInLtg | 1/1/2016 |  | DEER2016 Update (CFL WWR)
5842 | R-In-CFLscw(150)-dWP279 | Residential Indoor General Lighting: CFL Lamp with integated Ballast replaces pre-existing standard lighting Wattage. Measure includes Code case. Impacts: CFL-based HOU (varies by BldgType) | DEER2016 | D16v1 | 5/18/2015 | Res-Iltg-dWatt-CFL | DEER | Scaled | BaseRatio |  |  | None |  | f |  | t | Res | Any | Lighting | InGen-CFL | Ltg_Lamp | CFLint_lamp |  | ILtg-CFL-Res |  |  |  | CFLratio0286 | CFLratio0286 | CFLscw-Refl(150w) | Review | Transition to new HOU begins 1/1/2016 as part of DEER2016 | f | f | DEER Lighting measure | ErRobNc |  | ILtg-Incand-Res | Res-Lighting-InGen_CFLratio0409_CFLscw-Refl-150w | DEER2016-ResInLtg | 1/1/2016 |  | DEER2016 Update (CFL WWR)
5843 | R-In-CFLscw(200)-dWP372 | Residential Indoor General Lighting: CFL Lamp with integated Ballast replaces pre-existing standard lighting Wattage. Measure includes Code case. Impacts: CFL-based HOU (varies by BldgType) | DEER2016 | D16v1 | 5/18/2015 | Res-Iltg-dWatt-CFL | DEER | Scaled | BaseRatio |  |  | None |  | f |  | t | Res | Any | Lighting | InGen-CFL | Ltg_Lamp | CFLint_lamp |  | ILtg-CFL-Res |  |  |  | CFLratio0286 | CFLratio0286 | CFLscw-Refl(200w) | Review | Transition to new HOU begins 1/1/2016 as part of DEER2016 | f | f | DEER Lighting measure | ErRobNc |  | ILtg-Incand-Res | Res-Lighting-InGen_CFLratio0409_CFLscw-Refl-200w | DEER2016-ResInLtg | 1/1/2016 |  | DEER2016 Update (CFL WWR)
5844 | R-In-CFLscw(31)-dWP58 | Residential Indoor General Lighting: CFL Lamp with integated Ballast replaces pre-existing standard lighting Wattage. Measure includes Code case. Impacts: CFL-based HOU (varies by BldgType) | DEER2016 | D16v1 | 5/18/2015 | Res-Iltg-dWatt-CFL | DEER | Scaled | BaseRatio |  |  | None |  | f |  | t | Res | Any | Lighting | InGen-CFL | Ltg_Lamp | CFLint_lamp |  | ILtg-CFL-Res |  |  |  | CFLratio0286 | CFLratio0286 | CFLscw-Refl(31w) | Review | Transition to new HOU begins 1/1/2016 as part of DEER2016 | f | f | DEER Lighting measure | ErRobNc |  | ILtg-Incand-Res | Res-Lighting-InGen_CFLratio0409_CFLscw-Refl-31w | DEER2016-ResInLtg | 1/1/2016 |  | DEER2016 Update (CFL WWR)
5845 | R-In-CFLscw(60)-dWP112 | Residential Indoor General Lighting: CFL Lamp with integated Ballast replaces pre-existing standard lighting Wattage. Measure includes Code case. Impacts: CFL-based HOU (varies by BldgType) | DEER2016 | D16v1 | 5/18/2015 | Res-Iltg-dWatt-CFL | DEER | Scaled | BaseRatio |  |  | None |  | f |  | t | Res | Any | Lighting | InGen-CFL | Ltg_Lamp | CFLint_lamp |  | ILtg-CFL-Res |  |  |  | CFLratio0286 | CFLratio0286 | CFLscw-Refl(60w) | Review | Transition to new HOU begins 1/1/2016 as part of DEER2016 | f | f | DEER Lighting measure | ErRobNc |  | ILtg-Incand-Res | Res-Lighting-InGen_CFLratio0409_CFLscw-Refl-60w | DEER2016-ResInLtg | 1/1/2016 |  | DEER2016 Update (CFL WWR)
5846 | R-In-CFLscw(80)-dWP149 | Residential Indoor General Lighting: CFL Lamp with integated Ballast replaces pre-existing standard lighting Wattage. Measure includes Code case. Impacts: CFL-based HOU (varies by BldgType) | DEER2016 | D16v1 | 5/18/2015 | Res-Iltg-dWatt-CFL | DEER | Scaled | BaseRatio |  |  | None |  | f |  | t | Res | Any | Lighting | InGen-CFL | Ltg_Lamp | CFLint_lamp |  | ILtg-CFL-Res |  |  |  | CFLratio0286 | CFLratio0286 | CFLscw-Refl(80w) | Review | Transition to new HOU begins 1/1/2016 as part of DEER2016 | f | f | DEER Lighting measure | ErRobNc |  | ILtg-Incand-Res | Res-Lighting-InGen_CFLratio0409_CFLscw-Refl-80w | DEER2016-ResInLtg | 1/1/2016 |  | DEER2016 Update (CFL WWR)
5847 | R-In-CFLscw(100)-dWP148 | Residential Indoor General Lighting: CFL Lamp with integated Ballast replaces pre-existing standard lighting Wattage. Measure includes Code case. Impacts: CFL-based HOU (varies by BldgType) | DEER2016 | D16v1 | 5/18/2015 | Res-Iltg-dWatt-CFL | Non-DEER | Scaled | BaseRatio |  |  | None |  | f |  | t | Res | Any | Lighting | InGen-CFL | Ltg_Lamp | CFLint_lamp |  | ILtg-CFL-Res |  |  |  | CFLratio0248 | CFLratio0248 | CFLscw(100w) | Review | Transition to new HOU begins 1/1/2016 as part of DEER2016 | f | f | Disposition: MeasuresList-October312014.xlsx | RobNc |  |  | R-In-CFLscw(100w)-dWP247 | DEER2016-ResInLtg | 1/1/2016 |  | DEER2016 Update (CFL WWR)
5848 | R-In-CFLscw(150)-dWP222 | Residential Indoor General Lighting: CFL Lamp with integated Ballast replaces pre-existing standard lighting Wattage. Measure includes Code case. Impacts: CFL-based HOU (varies by BldgType) | DEER2016 | D16v1 | 5/18/2015 | Res-Iltg-dWatt-CFL | Non-DEER | Scaled | BaseRatio |  |  | None |  | f |  | t | Res | Any | Lighting | InGen-CFL | Ltg_Lamp | CFLint_lamp |  | ILtg-CFL-Res |  |  |  | CFLratio0248 | CFLratio0248 | CFLscw(150w) | Review | Transition to new HOU begins 1/1/2016 as part of DEER2016 | f | f | Disposition: MeasuresList-October312014.xlsx | RobNc |  |  | R-In-CFLscw(150w)-dWP370 | DEER2016-ResInLtg | 1/1/2016 |  | DEER2016 Update (CFL WWR)
5849 | R-In-CFLscw(200)-dWP296 | Residential Indoor General Lighting: CFL Lamp with integated Ballast replaces pre-existing standard lighting Wattage. Measure includes Code case. Impacts: CFL-based HOU (varies by BldgType) | DEER2016 | D16v1 | 5/18/2015 | Res-Iltg-dWatt-CFL | Non-DEER | Scaled | BaseRatio |  |  | None |  | f |  | t | Res | Any | Lighting | InGen-CFL | Ltg_Lamp | CFLint_lamp |  | ILtg-CFL-Res |  |  |  | CFLratio0248 | CFLratio0248 | CFLscw(200w) | Review | Transition to new HOU begins 1/1/2016 as part of DEER2016 | f | f | Disposition: MeasuresList-October312014.xlsx | RobNc |  |  | R-In-CFLscw(200w)-dWP494 | DEER2016-ResInLtg | 1/1/2016 |  | DEER2016 Update (CFL WWR)
5850 | R-In-CFLscw(31)-dWP46 | Residential Indoor General Lighting: CFL Lamp with integated Ballast replaces pre-existing standard lighting Wattage. Measure includes Code case. Impacts: CFL-based HOU (varies by BldgType) | DEER2016 | D16v1 | 5/18/2015 | Res-Iltg-dWatt-CFL | Non-DEER | Scaled | BaseRatio |  |  | None |  | f |  | t | Res | Any | Lighting | InGen-CFL | Ltg_Lamp | CFLint_lamp |  | ILtg-CFL-Res |  |  |  | CFLratio0248 | CFLratio0248 | CFLscw(31w) | Review | Transition to new HOU begins 1/1/2016 as part of DEER2016 | f | f | Disposition: MeasuresList-October312014.xlsx | RobNc |  |  | R-In-CFLscw(31w)-dWP76 | DEER2016-ResInLtg | 1/1/2016 |  | DEER2016 Update (CFL WWR)
5851 | R-In-CFLscw(32)-dWP47 | Residential Indoor General Lighting: CFL Lamp with integated Ballast replaces pre-existing standard lighting Wattage. Measure includes Code case. Impacts: CFL-based HOU (varies by BldgType) | DEER2016 | D16v1 | 5/18/2015 | Res-Iltg-dWatt-CFL | Non-DEER | Scaled | BaseRatio |  |  | None |  | f |  | t | Res | Any | Lighting | InGen-CFL | Ltg_Lamp | CFLint_lamp |  | ILtg-CFL-Res |  |  |  | CFLratio0248 | CFLratio0248 | CFLscw(32w) | Review | Transition to new HOU begins 1/1/2016 as part of DEER2016 | f | f | Disposition: MeasuresList-October312014.xlsx | RobNc |  |  | R-In-CFLscw(32w)-dWP79 | DEER2016-ResInLtg | 1/1/2016 |  | DEER2016 Update (CFL WWR)
5852 | R-In-CFLscw(36)-dWP53 | Residential Indoor General Lighting: CFL Lamp with integated Ballast replaces pre-existing standard lighting Wattage. Measure includes Code case. Impacts: CFL-based HOU (varies by BldgType) | DEER2016 | D16v1 | 5/18/2015 | Res-Iltg-dWatt-CFL | Non-DEER | Scaled | BaseRatio |  |  | None |  | f |  | t | Res | Any | Lighting | InGen-CFL | Ltg_Lamp | CFLint_lamp |  | ILtg-CFL-Res |  |  |  | CFLratio0248 | CFLratio0248 | CFLscw(36w) | Review | Transition to new HOU begins 1/1/2016 as part of DEER2016 | f | f | Disposition: MeasuresList-October312014.xlsx | RobNc |  |  | R-In-CFLscw(36w)-dWP88 | DEER2016-ResInLtg | 1/1/2016 |  | DEER2016 Update (CFL WWR)
5853 | R-In-CFLscw(40)-dWP59 | Residential Indoor General Lighting: CFL Lamp with integated Ballast replaces pre-existing standard lighting Wattage. Measure includes Code case. Impacts: CFL-based HOU (varies by BldgType) | DEER2016 | D16v1 | 5/18/2015 | Res-Iltg-dWatt-CFL | Non-DEER | Scaled | BaseRatio |  |  | None |  | f |  | t | Res | Any | Lighting | InGen-CFL | Ltg_Lamp | CFLint_lamp |  | ILtg-CFL-Res |  |  |  | CFLratio0248 | CFLratio0248 | CFLscw(40w) | Review | Transition to new HOU begins 1/1/2016 as part of DEER2016 | f | f | Disposition: MeasuresList-October312014.xlsx | RobNc |  |  | R-In-CFLscw(40w)-dWP98 | DEER2016-ResInLtg | 1/1/2016 |  | DEER2016 Update (CFL WWR)
5854 | R-In-CFLscw(42)-dWP62 | Residential Indoor General Lighting: CFL Lamp with integated Ballast replaces pre-existing standard lighting Wattage. Measure includes Code case. Impacts: CFL-based HOU (varies by BldgType) | DEER2016 | D16v1 | 5/18/2015 | Res-Iltg-dWatt-CFL | Non-DEER | Scaled | BaseRatio |  |  | None |  | f |  | t | Res | Any | Lighting | InGen-CFL | Ltg_Lamp | CFLint_lamp |  | ILtg-CFL-Res |  |  |  | CFLratio0248 | CFLratio0248 | CFLscw(42w) | Review | Transition to new HOU begins 1/1/2016 as part of DEER2016 | f | f | Disposition: MeasuresList-October312014.xlsx | RobNc |  |  | R-In-CFLscw(42w)-dWP103 | DEER2016-ResInLtg | 1/1/2016 |  | DEER2016 Update (CFL WWR)
5855 | R-In-CFLscw(45)-dWP67 | Residential Indoor General Lighting: CFL Lamp with integated Ballast replaces pre-existing standard lighting Wattage. Measure includes Code case. Impacts: CFL-based HOU (varies by BldgType) | DEER2016 | D16v1 | 5/18/2015 | Res-Iltg-dWatt-CFL | Non-DEER | Scaled | BaseRatio |  |  | None |  | f |  | t | Res | Any | Lighting | InGen-CFL | Ltg_Lamp | CFLint_lamp |  | ILtg-CFL-Res |  |  |  | CFLratio0248 | CFLratio0248 | CFLscw(45w) | Review | Transition to new HOU begins 1/1/2016 as part of DEER2016 | f | f | Disposition: MeasuresList-October312014.xlsx | RobNc |  |  | R-In-CFLscw(45w)-dWP111 | DEER2016-ResInLtg | 1/1/2016 |  | DEER2016 Update (CFL WWR)
5856 | R-In-CFLscw(55)-dWP81 | Residential Indoor General Lighting: CFL Lamp with integated Ballast replaces pre-existing standard lighting Wattage. Measure includes Code case. Impacts: CFL-based HOU (varies by BldgType) | DEER2016 | D16v1 | 5/18/2015 | Res-Iltg-dWatt-CFL | Non-DEER | Scaled | BaseRatio |  |  | None |  | f |  | t | Res | Any | Lighting | InGen-CFL | Ltg_Lamp | CFLint_lamp |  | ILtg-CFL-Res |  |  |  | CFLratio0248 | CFLratio0248 | CFLscw(55w) | Review | Transition to new HOU begins 1/1/2016 as part of DEER2016 | f | f | Disposition: MeasuresList-October312014.xlsx | RobNc |  |  | R-In-CFLscw(55w)-dWP135 | DEER2016-ResInLtg | 1/1/2016 |  | DEER2016 Update (CFL WWR)
5857 | R-In-CFLscw(60)-dWP89 | Residential Indoor General Lighting: CFL Lamp with integated Ballast replaces pre-existing standard lighting Wattage. Measure includes Code case. Impacts: CFL-based HOU (varies by BldgType) | DEER2016 | D16v1 | 5/18/2015 | Res-Iltg-dWatt-CFL | Non-DEER | Scaled | BaseRatio |  |  | None |  | f |  | t | Res | Any | Lighting | InGen-CFL | Ltg_Lamp | CFLint_lamp |  | ILtg-CFL-Res |  |  |  | CFLratio0248 | CFLratio0248 | CFLscw(60w) | Review | Transition to new HOU begins 1/1/2016 as part of DEER2016 | f | f | Disposition: MeasuresList-October312014.xlsx | RobNc |  |  | R-In-CFLscw(60w)-dWP148 | DEER2016-ResInLtg | 1/1/2016 |  | DEER2016 Update (CFL WWR)
5858 | R-In-CFLscw(80)-dWP118 | Residential Indoor General Lighting: CFL Lamp with integated Ballast replaces pre-existing standard lighting Wattage. Measure includes Code case. Impacts: CFL-based HOU (varies by BldgType) | DEER2016 | D16v1 | 5/18/2015 | Res-Iltg-dWatt-CFL | Non-DEER | Scaled | BaseRatio |  |  | None |  | f |  | t | Res | Any | Lighting | InGen-CFL | Ltg_Lamp | CFLint_lamp |  | ILtg-CFL-Res |  |  |  | CFLratio0248 | CFLratio0248 | CFLscw(80w) | Review | Transition to new HOU begins 1/1/2016 as part of DEER2016 | f | f | Disposition: MeasuresList-October312014.xlsx | RobNc |  |  | R-In-CFLscw(80w)-dWP197 | DEER2016-ResInLtg | 1/1/2016 |  | DEER2016 Update (CFL WWR)
5859 | R-In-CFLscw-A(32)-dWP47 | Residential Indoor General Lighting: CFL Lamp with integated Ballast replaces pre-existing standard lighting Wattage. Measure includes Code case. Impacts: CFL-based HOU (varies by BldgType) | DEER2016 | D16v1 | 5/18/2015 | Res-Iltg-dWatt-CFL | Non-DEER | Scaled | BaseRatio |  |  | None |  | f |  | t | Res | Any | Lighting | InGen-CFL | Ltg_Lamp | CFLint_lamp |  | ILtg-CFL-Res |  |  |  | CFLratio0248 | CFLratio0248 | CFLscw-A(32w) | Review | Transition to new HOU begins 1/1/2016 as part of DEER2016 | f | f | Disposition: MeasuresList-October312014.xlsx | RobNc |  |  | R-In-CFLscw-A(32w)-dWP79 | DEER2016-ResInLtg | 1/1/2016 |  | DEER2016 Update (CFL WWR)
5860 | R-In-CFLscw-A(40)-dWP59 | Residential Indoor General Lighting: CFL Lamp with integated Ballast replaces pre-existing standard lighting Wattage. Measure includes Code case. Impacts: CFL-based HOU (varies by BldgType) | DEER2016 | D16v1 | 5/18/2015 | Res-Iltg-dWatt-CFL | Non-DEER | Scaled | BaseRatio |  |  | None |  | f |  | t | Res | Any | Lighting | InGen-CFL | Ltg_Lamp | CFLint_lamp |  | ILtg-CFL-Res |  |  |  | CFLratio0248 | CFLratio0248 | CFLscw-A(40w) | Review | Transition to new HOU begins 1/1/2016 as part of DEER2016 | f | f | Disposition: MeasuresList-October312014.xlsx | RobNc |  |  | R-In-CFLscw-A(40w)-dWP98 | DEER2016-ResInLtg | 1/1/2016 |  | DEER2016 Update (CFL WWR)
5861 | R-In-CFLscw-A(42)-dWP62 | Residential Indoor General Lighting: CFL Lamp with integated Ballast replaces pre-existing standard lighting Wattage. Measure includes Code case. Impacts: CFL-based HOU (varies by BldgType) | DEER2016 | D16v1 | 5/18/2015 | Res-Iltg-dWatt-CFL | Non-DEER | Scaled | BaseRatio |  |  | None |  | f |  | t | Res | Any | Lighting | InGen-CFL | Ltg_Lamp | CFLint_lamp |  | ILtg-CFL-Res |  |  |  | CFLratio0248 | CFLratio0248 | CFLscw-A(42w) | Review | Transition to new HOU begins 1/1/2016 as part of DEER2016 | f | f | Disposition: MeasuresList-October312014.xlsx | RobNc |  |  | R-In-CFLscw-A(42w)-dWP103 | DEER2016-ResInLtg | 1/1/2016 |  | DEER2016 Update (CFL WWR)
5862 | R-In-CFLscw-A(45)-dWP67 | Residential Indoor General Lighting: CFL Lamp with integated Ballast replaces pre-existing standard lighting Wattage. Measure includes Code case. Impacts: CFL-based HOU (varies by BldgType) | DEER2016 | D16v1 | 5/18/2015 | Res-Iltg-dWatt-CFL | Non-DEER | Scaled | BaseRatio |  |  | None |  | f |  | t | Res | Any | Lighting | InGen-CFL | Ltg_Lamp | CFLint_lamp |  | ILtg-CFL-Res |  |  |  | CFLratio0248 | CFLratio0248 | CFLscw-A(45w) | Review | Transition to new HOU begins 1/1/2016 as part of DEER2016 | f | f | Disposition: MeasuresList-October312014.xlsx | RobNc |  |  | R-In-CFLscw-A(45w)-dWP111 | DEER2016-ResInLtg | 1/1/2016 |  | DEER2016 Update (CFL WWR)
5863 | R-In-CFLscw-A(55)-dWP81 | Residential Indoor General Lighting: CFL Lamp with integated Ballast replaces pre-existing standard lighting Wattage. Measure includes Code case. Impacts: CFL-based HOU (varies by BldgType) | DEER2016 | D16v1 | 5/18/2015 | Res-Iltg-dWatt-CFL | Non-DEER | Scaled | BaseRatio |  |  | None |  | f |  | t | Res | Any | Lighting | InGen-CFL | Ltg_Lamp | CFLint_lamp |  | ILtg-CFL-Res |  |  |  | CFLratio0248 | CFLratio0248 | CFLscw-A(55w) | Review | Transition to new HOU begins 1/1/2016 as part of DEER2016 | f | f | Disposition: MeasuresList-October312014.xlsx | RobNc |  |  | R-In-CFLscw-A(55w)-dWP135 | DEER2016-ResInLtg | 1/1/2016 |  | DEER2016 Update (CFL WWR)
5864 | R-In-CFLscw-Candle(32)-dWP47 | Residential Indoor General Lighting: CFL Lamp with integated Ballast replaces pre-existing standard lighting Wattage. Measure includes Code case. Impacts: CFL-based HOU (varies by BldgType) | DEER2016 | D16v1 | 5/18/2015 | Res-Iltg-dWatt-CFL | Non-DEER | Scaled | BaseRatio |  |  | None |  | f |  | t | Res | Any | Lighting | InGen-CFL | Ltg_Lamp | CFLint_lamp |  | ILtg-CFL-Res |  |  |  | CFLratio0248 | CFLratio0248 | CFLscw-Candle(32w) | Review | Transition to new HOU begins 1/1/2016 as part of DEER2016 | f | f | Disposition: MeasuresList-October312014.xlsx | RobNc |  |  | R-In-CFLscw-Candle(32w)-dWP79 | DEER2016-ResInLtg | 1/1/2016 |  | DEER2016 Update (CFL WWR)
5865 | R-In-CFLscw-Candle(40)-dWP59 | Residential Indoor General Lighting: CFL Lamp with integated Ballast replaces pre-existing standard lighting Wattage. Measure includes Code case. Impacts: CFL-based HOU (varies by BldgType) | DEER2016 | D16v1 | 5/18/2015 | Res-Iltg-dWatt-CFL | Non-DEER | Scaled | BaseRatio |  |  | None |  | f |  | t | Res | Any | Lighting | InGen-CFL | Ltg_Lamp | CFLint_lamp |  | ILtg-CFL-Res |  |  |  | CFLratio0248 | CFLratio0248 | CFLscw-Candle(40w) | Review | Transition to new HOU begins 1/1/2016 as part of DEER2016 | f | f | Disposition: MeasuresList-October312014.xlsx | RobNc |  |  | R-In-CFLscw-Candle(40w)-dWP98 | DEER2016-ResInLtg | 1/1/2016 |  | DEER2016 Update (CFL WWR)
5866 | R-In-CFLscw-Candle(42)-dWP62 | Residential Indoor General Lighting: CFL Lamp with integated Ballast replaces pre-existing standard lighting Wattage. Measure includes Code case. Impacts: CFL-based HOU (varies by BldgType) | DEER2016 | D16v1 | 5/18/2015 | Res-Iltg-dWatt-CFL | Non-DEER | Scaled | BaseRatio |  |  | None |  | f |  | t | Res | Any | Lighting | InGen-CFL | Ltg_Lamp | CFLint_lamp |  | ILtg-CFL-Res |  |  |  | CFLratio0248 | CFLratio0248 | CFLscw-Candle(42w) | Review | Transition to new HOU begins 1/1/2016 as part of DEER2016 | f | f | Disposition: MeasuresList-October312014.xlsx | RobNc |  |  | R-In-CFLscw-Candle(42w)-dWP103 | DEER2016-ResInLtg | 1/1/2016 |  | DEER2016 Update (CFL WWR)
5867 | R-In-CFLscw-Candle(45)-dWP67 | Residential Indoor General Lighting: CFL Lamp with integated Ballast replaces pre-existing standard lighting Wattage. Measure includes Code case. Impacts: CFL-based HOU (varies by BldgType) | DEER2016 | D16v1 | 5/18/2015 | Res-Iltg-dWatt-CFL | Non-DEER | Scaled | BaseRatio |  |  | None |  | f |  | t | Res | Any | Lighting | InGen-CFL | Ltg_Lamp | CFLint_lamp |  | ILtg-CFL-Res |  |  |  | CFLratio0248 | CFLratio0248 | CFLscw-Candle(45w) | Review | Transition to new HOU begins 1/1/2016 as part of DEER2016 | f | f | Disposition: MeasuresList-October312014.xlsx | RobNc |  |  | R-In-CFLscw-Candle(45w)-dWP111 | DEER2016-ResInLtg | 1/1/2016 |  | DEER2016 Update (CFL WWR)
5868 | R-In-CFLscw-Candle(55)-dWP81 | Residential Indoor General Lighting: CFL Lamp with integated Ballast replaces pre-existing standard lighting Wattage. Measure includes Code case. Impacts: CFL-based HOU (varies by BldgType) | DEER2016 | D16v1 | 5/18/2015 | Res-Iltg-dWatt-CFL | Non-DEER | Scaled | BaseRatio |  |  | None |  | f |  | t | Res | Any | Lighting | InGen-CFL | Ltg_Lamp | CFLint_lamp |  | ILtg-CFL-Res |  |  |  | CFLratio0248 | CFLratio0248 | CFLscw-Candle(55w) | Review | Transition to new HOU begins 1/1/2016 as part of DEER2016 | f | f | Disposition: MeasuresList-October312014.xlsx | RobNc |  |  | R-In-CFLscw-Candle(55w)-dWP135 | DEER2016-ResInLtg | 1/1/2016 |  | DEER2016 Update (CFL WWR)
5869 | R-In-CFLscw-Circ9(32)-dWP47 | Residential Indoor General Lighting: CFL Lamp with integated Ballast replaces pre-existing standard lighting Wattage. Measure includes Code case. Impacts: CFL-based HOU (varies by BldgType) | DEER2016 | D16v1 | 5/18/2015 | Res-Iltg-dWatt-CFL | Non-DEER | Scaled | BaseRatio |  |  | None |  | f |  | t | Res | Any | Lighting | InGen-CFL | Ltg_Lamp | CFLint_lamp |  | ILtg-CFL-Res |  |  |  | CFLratio0248 | CFLratio0248 | CFLscw-Circ9(32w) | Review | Transition to new HOU begins 1/1/2016 as part of DEER2016 | f | f | Disposition: MeasuresList-October312014.xlsx | RobNc |  |  | R-In-CFLscw-Circ9(32w)-dWP79 | DEER2016-ResInLtg | 1/1/2016 |  | DEER2016 Update (CFL WWR)
5870 | R-In-CFLscw-Circ9(40)-dWP59 | Residential Indoor General Lighting: CFL Lamp with integated Ballast replaces pre-existing standard lighting Wattage. Measure includes Code case. Impacts: CFL-based HOU (varies by BldgType) | DEER2016 | D16v1 | 5/18/2015 | Res-Iltg-dWatt-CFL | Non-DEER | Scaled | BaseRatio |  |  | None |  | f |  | t | Res | Any | Lighting | InGen-CFL | Ltg_Lamp | CFLint_lamp |  | ILtg-CFL-Res |  |  |  | CFLratio0248 | CFLratio0248 | CFLscw-Circ9(40w) | Review | Transition to new HOU begins 1/1/2016 as part of DEER2016 | f | f | Disposition: MeasuresList-October312014.xlsx | RobNc |  |  | R-In-CFLscw-Circ9(40w)-dWP98 | DEER2016-ResInLtg | 1/1/2016 |  | DEER2016 Update (CFL WWR)
5871 | R-In-CFLscw-Circ9(55)-dWP81 | Residential Indoor General Lighting: CFL Lamp with integated Ballast replaces pre-existing standard lighting Wattage. Measure includes Code case. Impacts: CFL-based HOU (varies by BldgType) | DEER2016 | D16v1 | 5/18/2015 | Res-Iltg-dWatt-CFL | Non-DEER | Scaled | BaseRatio |  |  | None |  | f |  | t | Res | Any | Lighting | InGen-CFL | Ltg_Lamp | CFLint_lamp |  | ILtg-CFL-Res |  |  |  | CFLratio0248 | CFLratio0248 | CFLscw-Circ9(55w) | Review | Transition to new HOU begins 1/1/2016 as part of DEER2016 | f | f | Disposition: MeasuresList-October312014.xlsx | RobNc |  |  | R-In-CFLscw-Circ9(55w)-dWP135 | DEER2016-ResInLtg | 1/1/2016 |  | DEER2016 Update (CFL WWR)
5872 | R-In-CFLscw-Glb(32)-dWP47 | Residential Indoor General Lighting: CFL Lamp with integated Ballast replaces pre-existing standard lighting Wattage. Measure includes Code case. Impacts: CFL-based HOU (varies by BldgType) | DEER2016 | D16v1 | 5/18/2015 | Res-Iltg-dWatt-CFL | Non-DEER | Scaled | BaseRatio |  |  | None |  | f |  | t | Res | Any | Lighting | InGen-CFL | Ltg_Lamp | CFLint_lamp |  | ILtg-CFL-Res |  |  |  | CFLratio0248 | CFLratio0248 | CFLscw-Glb(32w) | Review | Transition to new HOU begins 1/1/2016 as part of DEER2016 | f | f | Disposition: MeasuresList-October312014.xlsx | RobNc |  |  | R-In-CFLscw-Glb(32w)-dWP79 | DEER2016-ResInLtg | 1/1/2016 |  | DEER2016 Update (CFL WWR)
5873 | R-In-CFLscw-Glb(40)-dWP59 | Residential Indoor General Lighting: CFL Lamp with integated Ballast replaces pre-existing standard lighting Wattage. Measure includes Code case. Impacts: CFL-based HOU (varies by BldgType) | DEER2016 | D16v1 | 5/18/2015 | Res-Iltg-dWatt-CFL | Non-DEER | Scaled | BaseRatio |  |  | None |  | f |  | t | Res | Any | Lighting | InGen-CFL | Ltg_Lamp | CFLint_lamp |  | ILtg-CFL-Res |  |  |  | CFLratio0248 | CFLratio0248 | CFLscw-Glb(40w) | Review | Transition to new HOU begins 1/1/2016 as part of DEER2016 | f | f | Disposition: MeasuresList-October312014.xlsx | RobNc |  |  | R-In-CFLscw-Glb(40w)-dWP98 | DEER2016-ResInLtg | 1/1/2016 |  | DEER2016 Update (CFL WWR)
5874 | R-In-CFLscw-Glb(42)-dWP62 | Residential Indoor General Lighting: CFL Lamp with integated Ballast replaces pre-existing standard lighting Wattage. Measure includes Code case. Impacts: CFL-based HOU (varies by BldgType) | DEER2016 | D16v1 | 5/18/2015 | Res-Iltg-dWatt-CFL | Non-DEER | Scaled | BaseRatio |  |  | None |  | f |  | t | Res | Any | Lighting | InGen-CFL | Ltg_Lamp | CFLint_lamp |  | ILtg-CFL-Res |  |  |  | CFLratio0248 | CFLratio0248 | CFLscw-Glb(42w) | Review | Transition to new HOU begins 1/1/2016 as part of DEER2016 | f | f | Disposition: MeasuresList-October312014.xlsx | RobNc |  |  | R-In-CFLscw-Glb(42w)-dWP103 | DEER2016-ResInLtg | 1/1/2016 |  | DEER2016 Update (CFL WWR)
5875 | R-In-CFLscw-Glb(45)-dWP67 | Residential Indoor General Lighting: CFL Lamp with integated Ballast replaces pre-existing standard lighting Wattage. Measure includes Code case. Impacts: CFL-based HOU (varies by BldgType) | DEER2016 | D16v1 | 5/18/2015 | Res-Iltg-dWatt-CFL | Non-DEER | Scaled | BaseRatio |  |  | None |  | f |  | t | Res | Any | Lighting | InGen-CFL | Ltg_Lamp | CFLint_lamp |  | ILtg-CFL-Res |  |  |  | CFLratio0248 | CFLratio0248 | CFLscw-Glb(45w) | Review | Transition to new HOU begins 1/1/2016 as part of DEER2016 | f | f | Disposition: MeasuresList-October312014.xlsx | RobNc |  |  | R-In-CFLscw-Glb(45w)-dWP111 | DEER2016-ResInLtg | 1/1/2016 |  | DEER2016 Update (CFL WWR)
5876 | R-In-CFLscw-Glb(55)-dWP81 | Residential Indoor General Lighting: CFL Lamp with integated Ballast replaces pre-existing standard lighting Wattage. Measure includes Code case. Impacts: CFL-based HOU (varies by BldgType) | DEER2016 | D16v1 | 5/18/2015 | Res-Iltg-dWatt-CFL | Non-DEER | Scaled | BaseRatio |  |  | None |  | f |  | t | Res | Any | Lighting | InGen-CFL | Ltg_Lamp | CFLint_lamp |  | ILtg-CFL-Res |  |  |  | CFLratio0248 | CFLratio0248 | CFLscw-Glb(55w) | Review | Transition to new HOU begins 1/1/2016 as part of DEER2016 | f | f | Disposition: MeasuresList-October312014.xlsx | RobNc |  |  | R-In-CFLscw-Glb(55w)-dWP135 | DEER2016-ResInLtg | 1/1/2016 |  | DEER2016 Update (CFL WWR)
5877 | R-In-CFLscw-Refl(32)-dWP60 | Residential Indoor General Lighting: CFL Lamp with integated Ballast replaces pre-existing standard lighting Wattage. Measure includes Code case. Impacts: CFL-based HOU (varies by BldgType) | DEER2016 | D16v1 | 5/18/2015 | Res-Iltg-dWatt-CFL | Non-DEER | Scaled | BaseRatio |  |  | None |  | f |  | t | Res | Any | Lighting | InGen-CFL | Ltg_Lamp | CFLint_lamp |  | ILtg-CFL-Res |  |  |  | CFLratio0286 | CFLratio0286 | CFLscw-Refl(32w) | Review | Transition to new HOU begins 1/1/2016 as part of DEER2016 | f | f | Disposition: MeasuresList-October312014.xlsx | RobNc |  |  | R-In-CFLscw-Refl(32w)-dWP98 | DEER2016-ResInLtg | 1/1/2016 |  | DEER2016 Update (CFL WWR)
5878 | R-In-CFLscw-Refl(40)-dWP74 | Residential Indoor General Lighting: CFL Lamp with integated Ballast replaces pre-existing standard lighting Wattage. Measure includes Code case. Impacts: CFL-based HOU (varies by BldgType) | DEER2016 | D16v1 | 5/18/2015 | Res-Iltg-dWatt-CFL | Non-DEER | Scaled | BaseRatio |  |  | None |  | f |  | t | Res | Any | Lighting | InGen-CFL | Ltg_Lamp | CFLint_lamp |  | ILtg-CFL-Res |  |  |  | CFLratio0286 | CFLratio0286 | CFLscw-Refl(40w) | Review | Transition to new HOU begins 1/1/2016 as part of DEER2016 | f | f | Disposition: MeasuresList-October312014.xlsx | RobNc |  |  | R-In-CFLscw-Refl(40w)-dWP123 | DEER2016-ResInLtg | 1/1/2016 |  | DEER2016 Update (CFL WWR)
5879 | R-In-CFLscw-Refl(42)-dWP78 | Residential Indoor General Lighting: CFL Lamp with integated Ballast replaces pre-existing standard lighting Wattage. Measure includes Code case. Impacts: CFL-based HOU (varies by BldgType) | DEER2016 | D16v1 | 5/18/2015 | Res-Iltg-dWatt-CFL | Non-DEER | Scaled | BaseRatio |  |  | None |  | f |  | t | Res | Any | Lighting | InGen-CFL | Ltg_Lamp | CFLint_lamp |  | ILtg-CFL-Res |  |  |  | CFLratio0286 | CFLratio0286 | CFLscw-Refl(42w) | Review | Transition to new HOU begins 1/1/2016 as part of DEER2016 | f | f | Disposition: MeasuresList-October312014.xlsx | RobNc |  |  | R-In-CFLscw-Refl(42w)-dWP129 | DEER2016-ResInLtg | 1/1/2016 |  | DEER2016 Update (CFL WWR)
5880 | R-In-CFLscw-Refl(45)-dWP84 | Residential Indoor General Lighting: CFL Lamp with integated Ballast replaces pre-existing standard lighting Wattage. Measure includes Code case. Impacts: CFL-based HOU (varies by BldgType) | DEER2016 | D16v1 | 5/18/2015 | Res-Iltg-dWatt-CFL | Non-DEER | Scaled | BaseRatio |  |  | None |  | f |  | t | Res | Any | Lighting | InGen-CFL | Ltg_Lamp | CFLint_lamp |  | ILtg-CFL-Res |  |  |  | CFLratio0286 | CFLratio0286 | CFLscw-Refl(45w) | Review | Transition to new HOU begins 1/1/2016 as part of DEER2016 | f | f | Disposition: MeasuresList-October312014.xlsx | RobNc |  |  | R-In-CFLscw-Refl(45w)-dWP139 | DEER2016-ResInLtg | 1/1/2016 |  | DEER2016 Update (CFL WWR)
5881 | R-In-CFLscw-Refl(55)-dWP102 | Residential Indoor General Lighting: CFL Lamp with integated Ballast replaces pre-existing standard lighting Wattage. Measure includes Code case. Impacts: CFL-based HOU (varies by BldgType) | DEER2016 | D16v1 | 5/18/2015 | Res-Iltg-dWatt-CFL | Non-DEER | Scaled | BaseRatio |  |  | None |  | f |  | t | Res | Any | Lighting | InGen-CFL | Ltg_Lamp | CFLint_lamp |  | ILtg-CFL-Res |  |  |  | CFLratio0286 | CFLratio0286 | CFLscw-Refl(55w) | Review | Transition to new HOU begins 1/1/2016 as part of DEER2016 | f | f | Disposition: MeasuresList-October312014.xlsx | RobNc |  |  | R-In-CFLscw-Refl(55w)-dWP169 | DEER2016-ResInLtg | 1/1/2016 |  | DEER2016 Update (CFL WWR)
5882 | R-InCmn-CFLscw(32)-dWP47 | Residential Indoor Common-Area Lighting: CFL Lamp with integated Ballast replaces pre-existing standard lighting Wattage. Measure includes Code case. Impacts: HOU = 6142; CDF = 0.70 | DEER2016 | D16v1 | 5/18/2015 | Res-Iltg-Cmn-dWatt-CFL | Non-DEER | Scaled | BaseRatio |  |  | None |  | f |  | t | Res | Any | Lighting | InCommon | Ltg_Lamp | CFLint_lamp |  | ILtg-CFL-ResCmn |  |  |  | CFLratio0248 | CFLratio0248 | CFLscw(32w) | Review | Transition to new HOU begins 1/1/2016 as part of DEER2016 | f | f | Disposition: MeasuresList-October312014.xlsx | RobNc |  |  | R-InCmn-CFLscw(32w)-dWP79 | DEER2016-ResInLtg | 1/1/2016 |  | DEER2016 Update (CFL WWR)
5883 | R-InCmn-CFLscw(36)-dWP53 | Residential Indoor Common-Area Lighting: CFL Lamp with integated Ballast replaces pre-existing standard lighting Wattage. Measure includes Code case. Impacts: HOU = 6142; CDF = 0.70 | DEER2016 | D16v1 | 5/18/2015 | Res-Iltg-Cmn-dWatt-CFL | Non-DEER | Scaled | BaseRatio |  |  | None |  | f |  | t | Res | Any | Lighting | InCommon | Ltg_Lamp | CFLint_lamp |  | ILtg-CFL-ResCmn |  |  |  | CFLratio0248 | CFLratio0248 | CFLscw(36w) | Review | Transition to new HOU begins 1/1/2016 as part of DEER2016 | f | f | Disposition: MeasuresList-October312014.xlsx | RobNc |  |  | R-InCmn-CFLscw(36w)-dWP88 | DEER2016-ResInLtg | 1/1/2016 |  | DEER2016 Update (CFL WWR)
5884 | R-InCmn-CFLscw(42)-dWP62 | Residential Indoor Common-Area Lighting: CFL Lamp with integated Ballast replaces pre-existing standard lighting Wattage. Measure includes Code case. Impacts: HOU = 6142; CDF = 0.70 | DEER2016 | D16v1 | 5/18/2015 | Res-Iltg-Cmn-dWatt-CFL | Non-DEER | Scaled | BaseRatio |  |  | None |  | f |  | t | Res | Any | Lighting | InCommon | Ltg_Lamp | CFLint_lamp |  | ILtg-CFL-ResCmn |  |  |  | CFLratio0248 | CFLratio0248 | CFLscw(42w) | Review | Transition to new HOU begins 1/1/2016 as part of DEER2016 | f | f | Disposition: MeasuresList-October312014.xlsx | RobNc |  |  | R-InCmn-CFLscw(42w)-dWP103 | DEER2016-ResInLtg | 1/1/2016 |  | DEER2016 Update (CFL WWR)
5885 | R-InCmn-CFLscw(55)-dWP81 | Residential Indoor Common-Area Lighting: CFL Lamp with integated Ballast replaces pre-existing standard lighting Wattage. Measure includes Code case. Impacts: HOU = 6142; CDF = 0.70 | DEER2016 | D16v1 | 5/18/2015 | Res-Iltg-Cmn-dWatt-CFL | Non-DEER | Scaled | BaseRatio |  |  | None |  | f |  | t | Res | Any | Lighting | InCommon | Ltg_Lamp | CFLint_lamp |  | ILtg-CFL-ResCmn |  |  |  | CFLratio0248 | CFLratio0248 | CFLscw(55w) | Review | Transition to new HOU begins 1/1/2016 as part of DEER2016 | f | f | Disposition: MeasuresList-October312014.xlsx | RobNc |  |  | R-InCmn-CFLscw(55w)-dWP135 | DEER2016-ResInLtg | 1/1/2016 |  | DEER2016 Update (CFL WWR)
5886 | R-In-PlugIn-CFL(36)-dWP53 | Residential Indoor General Lighting: Plug-in Fixture replaces pre-existing standard lighting Wattage. Measure includes Code case. Impacts: CFL-based HOU (varies by BldgType) | DEER2016 | D16v1 | 5/18/2015 | Res-Iltg-dWatt-CFL | Non-DEER | Scaled | BaseRatio |  |  | None |  | t |  | t | Res | Any | Lighting | InGen-CFL | Ltg_PlugIn | PlugIn_fixt |  | ILtg-CFLfix-Res |  |  |  | CFLratio0248 | CFLratio0248 | PlugIn-CFL(36w) | Review | Transition to new HOU begins 1/1/2016 as part of DEER2016 | f | f | Disposition: MeasuresList-October312014.xlsx | RobNc |  |  | R-In-PlugIn-CFL(36w)-dWP88 | DEER2016-ResInLtg | 1/1/2016 |  | DEER2016 Update (CFL WWR)
5887 | R-In-PlugIn-CFL(65)-dWP96 | Residential Indoor General Lighting: Plug-in Fixture replaces pre-existing standard lighting Wattage. Measure includes Code case. Impacts: CFL-based HOU (varies by BldgType) | DEER2016 | D16v1 | 5/18/2015 | Res-Iltg-dWatt-CFL | Non-DEER | Scaled | BaseRatio |  |  | None |  | t |  | t | Res | Any | Lighting | InGen-CFL | Ltg_PlugIn | PlugIn_fixt |  | ILtg-CFLfix-Res |  |  |  | CFLratio0248 | CFLratio0248 | PlugIn-CFL(65w) | Review | Transition to new HOU begins 1/1/2016 as part of DEER2016 | f | f | Disposition: MeasuresList-October312014.xlsx | RobNc |  |  | R-In-PlugIn-CFL(65w)-dWP160 | DEER2016-ResInLtg | 1/1/2016 |  | DEER2016 Update (CFL WWR)
5888 | R-In-PlugIn-CFL(75)-dWP111 | Residential Indoor General Lighting: Plug-in Fixture replaces pre-existing standard lighting Wattage. Measure includes Code case. Impacts: CFL-based HOU (varies by BldgType) | DEER2016 | D16v1 | 5/18/2015 | Res-Iltg-dWatt-CFL | Non-DEER | Scaled | BaseRatio |  |  | None |  | t |  | t | Res | Any | Lighting | InGen-CFL | Ltg_PlugIn | PlugIn_fixt |  | ILtg-CFLfix-Res |  |  |  | CFLratio0248 | CFLratio0248 | PlugIn-CFL(75w) | Review | Transition to new HOU begins 1/1/2016 as part of DEER2016 | f | f | Disposition: MeasuresList-October312014.xlsx | RobNc |  |  | R-In-PlugIn-CFL(75w)-dWP189 | DEER2016-ResInLtg | 1/1/2016 |  | DEER2016 Update (CFL WWR)
5889 | R-In-PlugIn-CFL-1(55)-dWP81 | Residential Indoor General Lighting: Plug-in Fixture replaces pre-existing standard lighting Wattage. Measure includes Code case. Impacts: CFL-based HOU (varies by BldgType) | DEER2016 | D16v1 | 5/18/2015 | Res-Iltg-dWatt-CFL | Non-DEER | Scaled | BaseRatio |  |  | None |  | t |  | t | Res | Any | Lighting | InGen-CFL | Ltg_PlugIn | PlugIn_fixt |  | ILtg-CFLfix-Res |  |  |  | CFLratio0248 | CFLratio0248 | PlugIn-CFL-1(55w) | Review | Transition to new HOU begins 1/1/2016 as part of DEER2016 | f | f | Disposition: MeasuresList-October312014.xlsx | RobNc |  |  | R-In-PlugIn-CFL-1(55w)-dWP135 | DEER2016-ResInLtg | 1/1/2016 |  | DEER2016 Update (CFL WWR)
5890 | R-In-PlugIn-CFL-1(70)-dWP104 | Residential Indoor General Lighting: Plug-in Fixture replaces pre-existing standard lighting Wattage. Measure includes Code case. Impacts: CFL-based HOU (varies by BldgType) | DEER2016 | D16v1 | 5/18/2015 | Res-Iltg-dWatt-CFL | Non-DEER | Scaled | BaseRatio |  |  | None |  | t |  | t | Res | Any | Lighting | InGen-CFL | Ltg_PlugIn | PlugIn_fixt |  | ILtg-CFLfix-Res |  |  |  | CFLratio0248 | CFLratio0248 | PlugIn-CFL-1(70w) | Review | Transition to new HOU begins 1/1/2016 as part of DEER2016 | f | f | Disposition: MeasuresList-October312014.xlsx | RobNc |  |  | R-In-PlugIn-CFL-1(70w)-dWP177 | DEER2016-ResInLtg | 1/1/2016 |  | DEER2016 Update (CFL WWR)
5891 | R-In-PlugIn-CFL-2(55)-dWP81 | Residential Indoor General Lighting: Plug-in Fixture replaces pre-existing standard lighting Wattage. Measure includes Code case. Impacts: CFL-based HOU (varies by BldgType) | DEER2016 | D16v1 | 5/18/2015 | Res-Iltg-dWatt-CFL | Non-DEER | Scaled | BaseRatio |  |  | None |  | t |  | t | Res | Any | Lighting | InGen-CFL | Ltg_PlugIn | PlugIn_fixt |  | ILtg-CFLfix-Res |  |  |  | CFLratio0248 | CFLratio0248 | PlugIn-CFL-2(55w) | Review | Transition to new HOU begins 1/1/2016 as part of DEER2016 | f | f | Disposition: MeasuresList-October312014.xlsx | RobNc |  |  | R-In-PlugIn-CFL-2(55w)-dWP139 | DEER2016-ResInLtg | 1/1/2016 |  | DEER2016 Update (CFL WWR)
5892 | R-In-PlugIn-CFL-2(70)-dWP104 | Residential Indoor General Lighting: Plug-in Fixture replaces pre-existing standard lighting Wattage. Measure includes Code case. Impacts: CFL-based HOU (varies by BldgType) | DEER2016 | D16v1 | 5/18/2015 | Res-Iltg-dWatt-CFL | Non-DEER | Scaled | BaseRatio |  |  | None |  | t |  | t | Res | Any | Lighting | InGen-CFL | Ltg_PlugIn | PlugIn_fixt |  | ILtg-CFLfix-Res |  |  |  | CFLratio0248 | CFLratio0248 | PlugIn-CFL-2(70w) | Review | Transition to new HOU begins 1/1/2016 as part of DEER2016 | f | f | Disposition: MeasuresList-October312014.xlsx | RobNc |  |  | R-In-PlugIn-CFL-2(70w)-dWP172 | DEER2016-ResInLtg | 1/1/2016 |  | DEER2016 Update (CFL WWR)

## Measure Qualifiers
CFL Measure Qualifiers |  |  | rows with a yellow backgroung are modified based on these updates
(used in a measure definition to associate the proper impacts - HOU/CDF/HVAC-IE) |  |  | rows with a green background are additional measure definitions based on these updates.
When a MeasQualifierGroup is linked with a lighting measure (via the measure."Qualifier" field), each of the associated MeasQualifier values are also linked to the measure,
The Measure definition fields "Version", "EnergyImpactID", "StartDate", and "EndDate" are overwritten with the values linked to the MeasQualifier.
MeasQualifierGroup | MeasQualifier | EnergyImpactID | Order | Version | StartDate | ExpiryDate | Comment
DEER1314 | DEER_for_2013 |  | 0 | DEER2011 | 1/1/2013 | 6/30/2014 | Measure updated for 2014
DEER1314 | DEER_for_2014 |  | 1 | DEER2014 | 7/1/2014 |  | 2014 update still valid
DEER1314-Ltg-Com-CFL | 2014_AllSpc_OS | Com-Iltg-dWatt-CFL_OSspc | 2 | DEER2014 | 7/1/2014
DEER1314-Ltg-Com-CFL | 2014_Bldg_OS | Com-Iltg-dWatt-CFL_OSbldg | 1 | DEER2014 | 7/1/2014
DEER1314-Ltg-Com-CFL | 2014_No_OccSens | Com-Iltg-dWatt-CFL_OSnone | 3 | DEER2014 | 7/1/2014
DEER1314-Ltg-Com-CFL | DEER_for_2013 | Com-Iltg-dWatt-CFL | 0 | DEER2011 | 1/1/2013 | 6/30/2014
DEER1314end | DEER_for_2013 |  | 0 | DEER2011 | 1/1/2013 | 6/30/2014 | Measure updated for 2014
DEER1314end | DEER_for_2014 |  | 1 | DEER2014 | 7/1/2014 | 12/31/2014 | New measures for 2015 (therefore this one expires)
DEER1315-lt30wCFL | DEER_for_2013 |  | 0 | DEER2011 | 1/1/2013 | 6/30/2014 | Measures updated for 2014
DEER1315-lt30wCFL | DEER_for_2014 |  | 1 | DEER2014 | 7/1/2014 | 5/31/2015 | Measures part of 2015 Uncertain Measure Update (therefore this one expires 5/31/2015)
DEER1315end | DEER_for_2013 |  | 0 | DEER2011 | 1/1/2013 | 6/30/2014 | Measures updated for 2014
DEER1315end | DEER_for_2014 |  | 1 | DEER2014 | 7/1/2014 | 12/31/2015 | Measures updated for 2016 (therefore this one expires)
DEER1316-Ltg-Com-CFL | 2014_AllSpc_OS | Com-Iltg-dWatt-CFL_OSspc | 2 | DEER2014 | 7/1/2014 | 12/31/2015
DEER1316-Ltg-Com-CFL | 2014_Bldg_OS | Com-Iltg-dWatt-CFL_OSbldg | 1 | DEER2014 | 7/1/2014 | 12/31/2015
DEER1316-Ltg-Com-CFL | 2014_No_OccSens | Com-Iltg-dWatt-CFL_OSnone | 3 | DEER2014 | 7/1/2014 | 12/31/2015
DEER1316-Ltg-Com-CFL | 2016_AllSpc_OS | Com-Iltg-dWatt-CFL_OSspc | 5 | DEER2016 | 1/1/2016 |  | new hours-of-use and coincident demand
DEER1316-Ltg-Com-CFL | 2016_Bldg_OS | Com-Iltg-dWatt-CFL_OSbldg | 4 | DEER2016 | 1/1/2016 |  | new hours-of-use and coincident demand
DEER1316-Ltg-Com-CFL | 2016_No_OccSens | Com-Iltg-dWatt-CFL_OSnone | 6 | DEER2016 | 1/1/2016 |  | new hours-of-use and coincident demand
DEER1316-Ltg-Com-CFL | DEER_for_2013 | Com-Iltg-dWatt-CFL | 0 | DEER2011 | 1/1/2013 | 6/30/2014
DEER1316-rLtg-exCFL | Beginning in 2016 |  | 1 | DEER2016 | 1/1/2016 |  | Res exterior CFL lighting, New HOU after 2015
DEER1316-rLtg-exCFL | Thru 2015 |  | 0 | DEER1314 | 1/1/2013 | 12/31/2015 | Res exterior CFL lighting, New HOU after 2015
DEER2014 | DEER2014 |  | 0 | DEER2014 | 1/1/2015 |  | forces a measure to use DEER2014 version in EnergyImpact table, used for 2015 furnace measure
DEER2015-ResOutLtg | ResOutdoorLtg |  | 0 | DEER2016 | 6/1/2015 |  | associated the correct EnergyImpact version and StartDate to new measures
DEER2015-ResOutLtg-1314 | ResOutdoorLtg |  |  | DEER1314 | 6/1/2015
DEER2016-ResOutLtg-1314 | ResOutdoorLtg |  |  | DEER1314 | 1/1/2016
DEER2015-ResInLtg | ResIndoorLtg |  | 0 | DEER2014 | 6/1/2015 |  | associated the correct EnergyImpact version and StartDate to new measures
DEER2016-ResInLtg | ResIndoorLtg |  | 0 | DEER2014 | 1/1/2016 |  | associated the correct EnergyImpact version and StartDate to new measures
D1316-ILtg-Com-CFLlte30W | 2014_AllSpc_OS | Com-Iltg-dWatt-CFL_OSspc | 2 | DEER2014 | 7/1/2014 | 12/31/2015 | These are the sames as DEER1316-Ltg-Com-CFL, except the transition to updated HOU starts on 6/1/2015 instead of 1/1/2016
D1316-ILtg-Com-CFLlte30W | 2014_Bldg_OS | Com-Iltg-dWatt-CFL_OSbldg | 1 | DEER2014 | 7/1/2014 | 12/31/2015
D1316-ILtg-Com-CFLlte30W | 2014_No_OccSens | Com-Iltg-dWatt-CFL_OSnone | 3 | DEER2014 | 7/1/2014 | 12/31/2015
D1316-ILtg-Com-CFLlte30W | 2016_AllSpc_OS | Com-Iltg-dWatt-CFL_OSspc | 5 | DEER2016 | 2015-06-01 |  | new hours-of-use and coincident demand
D1316-ILtg-Com-CFLlte30W | 2016_Bldg_OS | Com-Iltg-dWatt-CFL_OSbldg | 4 | DEER2016 | 2015-06-01 |  | new hours-of-use and coincident demand
D1316-ILtg-Com-CFLlte30W | 2016_No_OccSens | Com-Iltg-dWatt-CFL_OSnone | 6 | DEER2016 | 2015-06-01 |  | new hours-of-use and coincident demand
D1316-ILtg-Com-CFLlte30W | DEER_for_2013 | Com-Iltg-dWatt-CFL | 0 | DEER2011 | 1/1/2013 | 6/30/2014

## HOU and CDF
Summary of DEER2014 & DEER2016 CFL lighting hours-of-use and peak-period coincident demand
see row 33 for DEER Building Type On-Site Logger Data Site Classification Content
see row 196 for Summary of Lighting hours-of-use and peak period coincident demand by Building and Activity Area
see row 73 for exterior CFL HOU and CDF
Summary by Building Type
|  |  | Annual Hours of Use |  | Coincident Demand Factor |  | Percent Change
|  | DEER Building Type | DEER2014 | DEER2016 | DEER2014 | DEER2016 | HOU | CDF
|  | Assembly | 2604.8142 | 1181.0127 | 0.53036 | 0.22603 | -54.66% | -57.38%
|  | Primary School | 2271.944 | 1225.5389 | 0.62624 | 0.42108 | -46.06% | -32.76%
|  | Secondary School | 2437.8625 | 1522.5524 | 0.72208 | 0.31618 | -37.55% | -56.21%
|  | Community College | 2509.0197 | 1533.9039 | 0.80378 | 0.53167 | -38.86% | -33.85%
|  | University | 2312.6807 | 2118.4711 | 0.68878 | 0.6229 | -8.398% | -9.565%
|  | Relocatable Classroom | 2622.88 | 1085.6065 | 0.7 | 0.4341 | -58.61% | -37.99%
|  | Grocery | 4890.8341 | 4897.5213 | 0.68544 | 0.78159 | 0.1367% | 14.03%
|  | Manuf. Light Industrial | 3271.3202 | 2264.9987 | 0.92035 | 0.51418 | -30.76% | -44.13%
|  | Manufacturing Bio/Tech | 4001.6367 | 2030.4045 | 0.84544 | 0.53636 | -49.26% | -36.56%
|  | Hospital | 5364.7398 | 5365.9564 | 0.83204 | 0.8319 | 0.02268% | -0.01733%
|  | Nursing Home | 4308.4292 | 3425.0268 | 0.67474 | 0.4855 | -20.5% | -28.05%
|  | Hotel | 1961.3077 | 1604.8157 | 0.23494 | 0.19779 | -18.18% | -15.81%
|  | Motel | 1812.6941 | 967.9946 | 0.20033 | 0.082688 | -46.6% | -58.72%
|  | Office - Large | 2788.4676 | 2037.5705 | 0.71 | 0.48312 | -26.93% | -31.95%
|  | Office - Small | 2776.3833 | 1516.8776 | 0.69333 | 0.45624 | -45.36% | -34.2%
|  | Restaurant - Fast Food | 4840.0602 | 3716.2554 | 0.8125 | 0.67001 | -23.22% | -17.54%
|  | Restaurant - Sit Down | 4831.3225 | 3675.6829 | 0.8 | 0.61627 | -23.92% | -22.97%
|  | Retail - 3-Story (Dept Store) | 3427.5869 | 1886.5687 | 0.75875 | 0.60853 | -44.96% | -19.8%
|  | Retail - Large (Bigbox) | 4194.7022 | 2936.9874 | 0.82931 | 0.80236 | -29.98% | -3.249%
|  | Retail - Small | 3466.7779 | 2263.6727 | 0.875 | 0.52909 | -34.7% | -39.53%
|  | Storage Conditioned | 3450.3 | 2027.1958 | 0.7 | 0.49164 | -41.25% | -29.77%
|  | Storage Unconditioned | 3450.3 | 1347.4641 | 0.7 | 0.23553 | -60.95% | -66.35%
|  | Refrigerated Warehouse | 4792.085 | 4709.473 | 0.553 | 0.56256 | -1.724% | 1.729%
DEER Building Type On-Site Content
Assembly
Bowling Alley
Community Center
Government Services
Health/Fitness Center
Library / Museum
Movie Theaters
Other Recreational/Public Assembly
Poolhall
Religious Assembly (mixed use)
Religious Assembly (worship only)
Theater / Performing Arts
College/University
College/University
Community College
Vocational or Trade School
Grocery
Small General Grocery
Specialty Food Store
Specialty/Ethnic Grocery
Supermarkets
Hospital
Hospital
Hotel
Bed & Breakfast
Hotel
Other Lodging
Resort
Small Hotel (Inn)
Manuf. Light Industrial
Assembly/Light Manufacturing
Auto Repair
Commercial Laundry
Electronics Manufacturing
Fabrication
Food Processing
Light Industrial Process
Machine Shop
Machine Shop and Hardware Store
Manufacturing
Mixed Office and Workspace
Other Industrial
Other Service Shop
Recycling
Repair (Non-Auto)
Manufacturing Bio/Tech
Lab/R&D Facility
Medical/Dental Lab
Motel
Motel
Motel (Inn)
Nursing Home
Assisted Living
Nursing Home
Rehabilitation Center
Office - Large
Administration and management
Government Services
Office Building
Office Park
Office - Small
Administration and management
Art Studio
Clinic/Outpatient Care
Data Processing/Computer Center
Financial / Legal
Funeral Services
General Offices
Insurance/Real Estate
Medical/Dental Office
Mixed Office and Workspace
Mixed-Use/Multi-tenant
Music Lessons
Other Office
Post Office
Service Company
Software Development
Wholesale Sales
Primary School
Daycare or Preschool
Elementary School
Refrigerated Warehouse
Refrigerated Warehouse
Restaurant - Fast Food
Bagel Shop
Delicatessen
Donut Shop
Fast Food or Self Service
Restaurant - Sit Down
Bakery/Catering
Bar/Tavern/Nightclub/Other
Brewery
Coffee Shop
Golf Club
Table Service
Winery
Retail - 3-Story (Dept Store)
Department / Variety Store
Retail - Large (Bigbox)
Furniture Store
Home Improvement
Outlet Store
Retail Showroom
Retail Warehouse/Clubs
Showroom
Wholesale Sales
Retail - Small
Ag Sales
Auto Parts
Auto Sales
Beauty Salon
Bookstore
Campground
Car Rental
Carwash
Cigar Shop
Clock Repair
Convenience Store
Day Spa
Department / Variety Store
Dog Grooming
Drug Store
Dry Cleaning
Florist
Gas Station w/Convenience Store
Hair Salon
Hardware Store
Laundry
Liquor Store
Message Spa
Nail Salon
Other Retail Store
Rental Shop
Retail Showroom
Shop in Enclosed Mall
Shop in Strip Mall
Tattoo parlor
Vetinary Services
Secondary School
Middle / Secondary School
Storage Conditioned
Conditioned Warehouse, High Bay
Conditioned Warehouse, Low Bay
Electronics Warehouse
Mixed Retail and Warehouse
Mixed Storage and Workspace
Storage
Storage Unconditioned
Ag Packing Plant
Unconditioned Warehouse, High Bay
Unconditioned Warehouse, Low Bay
Greenhouse
Commercial Greenhouse
Not Assigned
Commercial Farm
High-Rise
Other
Other Agr.
Other Commercial
Parking Structure
Police/Fire Station
Townhouse
Summary of Lighting hours-of-use and peak period coincident demand by Building and Activity Area
Including a comparison to DEER2014 equivalent activity area values, see notes at bottom of table
|  |  |  | DEER 2016 CFL |  |  | DEER 2014 CFL |  |  | Change from DEER2014 => DEER2016
| Building | Activity | ActArea | HOU | CDF | Loggers | Used for 2016? | HOU | CDF | HOU | CDF
| Type | Area | Fraction
| Asm | OfficeGeneral | 18.2% | 1315.5226 | 0.29905 | 38 | FALSE | 3173.4722 | 0.62963 | -58.55% | -52.5%
| Asm | Auditorium | 16.59% | 952.5148 | 0.13014 | 148 | FALSE | 2430.9 | 0.5 | -60.82% | -73.97%
| Asm | Classroom | 14.54% | 573.2079 | 0.14403 | 2 | FALSE | 2430.9 | 0.5 | -76.42% | -71.19%
| Asm | RelWorship | 13.19% | 350.8995 | 0.08061 | 7 | FALSE | 2430.9 | 0.5 | -85.57% | -83.88%
| Asm | StockRoom | 8.039% | 979.367 | 0.14253 | 46 | FALSE | 3173.4722 | 0.62963 | -69.14% | -77.36%
| Asm | Hall | 6.117% | 2288.1098 | 0.3488 | 100 | FALSE | 3173.4722 | 0.62963 | -27.9% | -44.6%
| Asm | RestRoom | 4.816% | 1550.5556 | 0.21561 | 67 | FALSE | 3173.4722 | 0.62963 | -51.14% | -65.76%
| Asm | Kitchen | 4.497% | 757.1914 | 0.1287 | 18 | FALSE | 3173.4722 | 0.62963 | -76.14% | -79.56%
| Asm | LobbyWaiting | 4.151% | 4040.1153 | 0.71633 | 5 | FALSE | 3173.4722 | 0.62963 | 27.31% | 13.77%
| Asm | Conference | 3.974% | 878.9687 | 0.31093 | 0 | FALSE | 2430.9 | 0.5 | -63.84% | -37.81%
| Asm | Dining | 2.541% | 1029.9906 | 0.27549 | 3 | FALSE | 2430.9 | 0.5 | -57.63% | -44.9%
| Asm | Exhibit | 1.331% | 3061.1436 | 0.71641 | 5 | FALSE | 2430.9 | 0.5 | 25.93% | 43.28%
| Asm | MechElecRoom | 1.008% | 1616.7167 | 0.36091 | 24 | FALSE | 3173.4722 | 0.62963 | -49.06% | -42.68%
| Asm | RetailSales | 1.008% | 4040.1153 | 0.71633 | 2 | FALSE | 2430.9 | 0.5 | 66.2% | 43.27%
| Asm | Whole Building | 56.1% | 1181.0127 | 0.22603 | 10 | FALSE | 2604.8142 | 0.53036 | -54.66% | -57.38%
| EPr | Classroom | 56.1% | 972.3835 | 0.37059 | 10 | FALSE | 2549.44 | 0.7 | -61.86% | -47.06%
| EPr | Gymnasium | 8.361% | 2400.7309 | 0.81339 | 0 | FALSE | 2203.7957 | 0.69762 | 8.936% | 16.6%
| EPr | OfficeGeneral | 8.019% | 1693.8811 | 0.56906 | 1 | FALSE | 2549.44 | 0.7 | -33.56% | -18.71%
| EPr | Kitchen | 5.065% | 1773.2682 | 0.4684 | 2 | FALSE | 1751.04 | 0.36667 | 1.269% | 27.75%
| EPr | RestRoom | 4.908% | 706.9102 | 0.28263 | 21 | FALSE | 2549.44 | 0.7 | -72.27% | -59.62%
| EPr | LibraryReading | 4.287% | 1252.8476 | 0.41058 | 0 | FALSE | 2549.44 | 0.7 | -50.86% | -41.35%
| EPr | StorageSmlCond | 3.699% | 451.4926 | 0.16981 | 5 | FALSE | 2549.44 | 0.7 | -82.29% | -75.74%
| EPr | CorridorStairway | 3.689% | 2125.7971 | 0.63788 | 1 | FALSE | 2549.44 | 0.7 | -16.62% | -8.874%
| EPr | Dining | 3.203% | 879.7008 | 0.050063 | 0 | FALSE | 1418.84 | 0.36667 | -38% | -86.35%
| EPr | CompRoomClassrm | 1.391% | 972.3835 | 0.37059 | 0 | FALSE | 2549.44 | 0.7 | -61.86% | -47.06%
| EPr | LobbyWaiting | 1.273% | 2229.8733 | 0.60938 | 0 | FALSE | 2549.44 | 0.7 | -12.53% | -12.95%
| EPr | Whole Building | 4.863% | 1225.5389 | 0.42108 | 0 | TRUE | 2271.944 | 0.62624 | -46.06% | -32.76%
| ESe | Classroom | 43.85% | 1631.225 | 0.27269 | 4 | FALSE | 2549.44 | 0.7 | -36.02% | -61.04%
| ESe | Gymnasium | 17.27% | 386.5559 | 0.15781 | 0 | FALSE | 2500.8525 | 0.82188 | -84.54% | -80.8%
| ESe | OfficeGeneral | 7.433% | 1947.4312 | 0.47662 | 1 | FALSE | 2397.7768 | 1 | -18.78% | -52.34%
| ESe | CorridorStairway | 6.235% | 4811.76 | 0.79958 | 0 | FALSE | 2549.44 | 0.7 | 88.74% | 14.23%
| ESe | LibraryReading | 4.863% | 2397.7768 | 1 | 0 | TRUE | 2397.7768 | 1 | 0% | 0%
| ESe | StorageSmlCond | 4.399% | 409.1117 | 0.19422 | 5 | FALSE | 2549.44 | 0.7 | -83.95% | -72.25%
| ESe | Kitchen | 4.084% | 652.7568 | 0.032564 | 2 | FALSE | 1197.04 | 0.05 | -45.47% | -34.87%
| ESe | RestRoom | 3.665% | 667.1491 | 0.2555 | 24 | FALSE | 2549.44 | 0.7 | -73.83% | -63.5%
| ESe | Dining | 2.672% | 879.7008 | 0.050063 | 0 | FALSE | 2549.44 | 1 | -65.49% | -94.99%
| ESe | CompRoomClassrm | 2.455% | 1631.225 | 0.27269 | 0 | FALSE | 2240.7242 | 0.59737 | -27.2% | -54.35%
| ESe | Shop | 1.504% | 1631.225 | 0.27269 | 0 | FALSE | 2549.44 | 0.7 | -36.02% | -61.04%
| ESe | Conference | 1.018% | 1631.225 | 0.27269 | 2 | FALSE | 2549.44 | 0.7 | -36.02% | -61.04%
| ESe | MechElecRoom | 0.5529% | 958.513 | 0.23355 | 22 | FALSE | 2549.44 | 0.7 | -62.4% | -66.64%
| ESe | Whole Building | 6.223% | 1522.5524 | 0.31618 | 0 | TRUE | 2437.8625 | 0.72208 | -37.55% | -56.21%
| ERC | Classroom | 100% | 1085.6065 | 0.4341 | 1 | FALSE | 2622.88 | 0.7 | -58.61% | -37.99%
| ERC | Whole Building | 1.5% | 1085.6065 | 0.4341 | 0 | TRUE | 2622.88 | 0.7 | -58.61% | -37.99%
| ECC | OfficeGeneral | 42.91% | 550.4213 | 0.28683 | 4 | FALSE | 2697.7671 | 0.9 | -79.6% | -68.13%
| ECC | Classroom | 20.6% | 2414.61 | 0.76 | 0 | TRUE | 2414.61 | 0.76 | 0% | 0%
| ECC | CorridorStairway | 10.96% | 2414.61 | 0.76 | 0 | TRUE | 2414.61 | 0.76 | 0% | 0%
| ECC | RestRoom | 6.606% | 508.7716 | 0.15913 | 7 | FALSE | 2414.61 | 0.76 | -78.93% | -79.06%
| ECC | Conference | 6.223% | 2697.7671 | 0.9 | 0 | TRUE | 2697.7671 | 0.9 | 0% | 0%
| ECC | Kitchen | 4.295% | 3085.0908 | 0.86667 | 0 | TRUE | 3085.0908 | 0.86667 | 0% | 0%
| ECC | StorageSmlCond | 2.738% | 2414.61 | 0.76 | 0 | TRUE | 2414.61 | 0.76 | 0% | 0%
| ECC | Gymnasium | 2.541% | 2414.61 | 0.76 | 0 | TRUE | 2414.61 | 0.76 | 0% | 0%
| ECC | CompRoomClassrm | 1.91% | 2178.8917 | 0.75 | 0 | TRUE | 2178.8917 | 0.75 | 0% | 0%
| ECC | Dining | 1.22% | 2678.5293 | 0.86667 | 0 | TRUE | 2678.5293 | 0.86667 | 0% | 0%
| ECC | Whole Building | 9.3% | 1533.9039 | 0.53167 | 0 | TRUE | 2509.0197 | 0.80378 | -38.86% | -33.85%
| EUn | Classroom | 40.3% | 1935.393 | 0.53641 | 0 | FALSE | 2417.5158 | 0.7 | -19.94% | -23.37%
| EUn | OfficeGeneral | 20% | 2859.227 | 0.96481 | 0 | TRUE | 2859.227 | 0.96481 | 0% | 0%
| EUn | DormitoryRoom | 17% | 1155.325 | 0.17813 | 0 | TRUE | 1155.325 | 0.17813 | 0% | 0%
| EUn | Gymnasium | 5.5% | 2417.5158 | 0.7 | 0 | TRUE | 2417.5158 | 0.7 | 0% | 0%
| EUn | Conference | 4.5% | 2859.227 | 0.96481 | 0 | TRUE | 2859.227 | 0.96481 | 0% | 0%
| EUn | CompRoomClassrm | 3.8% | 2153.6059 | 0.7 | 0 | TRUE | 2153.6059 | 0.7 | 0% | 0%
| EUn | StorageSmlCond | 2.5% | 2417.5158 | 0.7 | 0 | TRUE | 2417.5158 | 0.7 | 0% | 0%
| EUn | Dining | 2.4% | 2645.9277 | 0.85 | 0 | TRUE | 2645.9277 | 0.85 | 0% | 0%
| EUn | CorridorStairway | 1.5% | 2550.5611 | 0.96481 | 0 | TRUE | 2550.5611 | 0.96481 | 0% | 0%
| EUn | RestRoom | 1.5% | 2550.5611 | 0.96481 | 0 | TRUE | 2550.5611 | 0.96481 | 0% | 0%
| EUn | Kitchen | 1% | 2715.8284 | 0.85 | 0 | TRUE | 2715.8284 | 0.85 | 0% | 0%
| EUn | Whole Building | 6.448% | 2118.4711 | 0.6229 | 1 | FALSE | 2312.6807 | 0.68878 | -8.398% | -9.565%
| Gro | GrocSales | 62.26% | 5452.7735 | 0.89683 | 2 | FALSE | 4964 | 0.7 | 9.846% | 28.12%
| Gro | StockRoom | 15.57% | 4964 | 0.7 | 1 | TRUE | 4964 | 0.7 | 0% | 0%
| Gro | RefWalkInCool | 8.254% | 1837.4148 | 0.39998 | 2 | FALSE | 4380 | 0.5 | -58.05% | -20%
| Gro | Kitchen | 5.091% | 4380 | 0.5 | 0 | TRUE | 4380 | 0.5 | 0% | 0%
| Gro | OfficeGeneral | 3.877% | 4526 | 0.7 | 1 | TRUE | 4526 | 0.7 | 0% | 0%
| Gro | RestRoom | 2.677% | 4526 | 0.7 | 2 | TRUE | 4526 | 0.7 | 0% | 0%
| Gro | MechElecRoom | 1.582% | 1317.8506 | 0.23367 | 22 | FALSE | 4964 | 0.7 | -73.45% | -66.62%
| Gro | CorridorStairway | 0.6932% | 5452.7735 | 0.89683 | 0 | FALSE | 4964 | 0.7 | 9.846% | 28.12%
| Gro | Whole Building | 20% | 4897.5213 | 0.78159 | 0 | FALSE | 4890.8341 | 0.68544 | 0.1367% | 14.03%
| Hsp | HspSurgOutptLab | 17.3% | 4269 | 0.75 | 0 | TRUE | 4269 | 0.75 | 0% | 0%
| Hsp | PatientRoom | 16% | 5192.8269 | 0.75 | 0 | TRUE | 5192.8269 | 0.75 | 0% | 0%
| Hsp | StockRoom | 15% | 4902 | 0.9 | 4 | TRUE | 4902 | 0.9 | 0% | 0%
| Hsp | HspNursing | 14% | 7884 | 0.9 | 0 | TRUE | 7884 | 0.9 | 0% | 0%
| Hsp | OfficeGeneral | 9.3% | 4728 | 0.9 | 0 | TRUE | 4728 | 0.9 | 0% | 0%
| Hsp | FacMaint | 8% | 4902 | 0.9 | 0 | TRUE | 4902 | 0.9 | 0% | 0%
| Hsp | Hall | 6% | 5192.8269 | 0.75 | 0 | TRUE | 5192.8269 | 0.75 | 0% | 0%
| Hsp | LobbyWaiting | 2% | 7884 | 0.9 | 0 | TRUE | 7884 | 0.9 | 0% | 0%
| Hsp | RestRoom | 2% | 4902 | 0.9 | 1 | TRUE | 4902 | 0.9 | 0% | 0%
| Hsp | RetailSales | 2% | 4728 | 0.9 | 0 | TRUE | 4728 | 0.9 | 0% | 0%
| Hsp | Dining | 1.7% | 5868 | 0.7 | 0 | TRUE | 5868 | 0.7 | 0% | 0%
| Hsp | Kitchen | 0.9% | 5868 | 0.7 | 0 | TRUE | 5868 | 0.7 | 0% | 0%
| Hsp | Whole Building | 2.5% | 5365.9564 | 0.8319 | 3 | FALSE | 5364.7398 | 0.83204 | 0.02268% | -0.01733%
| Nrs | OfficeGeneral | 20.26% | 3715.8727 | 0.82688 | 0 | FALSE | 3942 | 0.7 | -5.736% | 18.13%
| Nrs | PatientRoom | 17.7% | 2186.5442 | 0.39077 | 0 | FALSE | 4366.6167 | 0.62667 | -49.93% | -37.64%
| Nrs | CorridorStairway | 15.42% | 4367.2375 | 0.41831 | 13 | FALSE | 7884 | 0.9 | -44.61% | -53.52%
| Nrs | LobbyWaiting | 10.75% | 4367.2375 | 0.41831 | 0 | FALSE | 7884 | 0.9 | -44.61% | -53.52%
| Nrs | Dining | 10.48% | 3629.9354 | 0.37304 | 0 | FALSE | 3814.25 | 0.675 | -4.832% | -44.74%
| Nrs | Kitchen | 7.423% | 3629.9354 | 0.37304 | 3 | FALSE | 3814.25 | 0.675 | -4.832% | -44.74%
| Nrs | RestRoom | 7.176% | 1415.1927 | 0.18565 | 10 | FALSE | 7884 | 0.9 | -82.05% | -79.37%
| Nrs | StorageSmlCond | 6.448% | 4121.1703 | 0.57358 | 1 | FALSE | 3942 | 0.7 | 4.545% | -18.06%
| Nrs | Laundry | 2.593% | 3942 | 0.7 | 0 | TRUE | 3942 | 0.7 | 0% | 0%
| Nrs | MechElecRoom | 1.757% | 1317.8506 | 0.23367 | 22 | FALSE | 3723 | 0.7 | -64.6% | -66.62%
| Nrs | Whole Building |  | 3425.0268 | 0.4855 |  |  | 4308.4292 | 0.67474 | -20.5% | -28.05%
| Htl | Dining | 0.9% | 3508.2737 | 0.82544 | 0 | TRUE | 3508.2737 | 0.82544 | 0% | 0%
| Htl | GuestRmCorrid | 10.1% | 5033.1496 | 0.56743 | 56 | FALSE | 7884 | 0.9 | -36.16% | -36.95%
| Htl | GuestRmOcc | 60.2% | 740.7814 | 0.085078 | 276 | FALSE | 1064.8374 | 0.1089 | -30.43% | -21.88%
| Htl | HotelLobby | 4.1% | 7884 | 0.9 | 0 | TRUE | 7884 | 0.9 | 0% | 0%
| Htl | Kitchen | 0.5% | 2599.634 | 0.18257 | 12 | FALSE | 4530.8663 | 0.88 | -42.62% | -79.25%
| Htl | Laundry | 2.1% | 4153.7 | 0.78667 | 0 | TRUE | 4153.7 | 0.78667 | 0% | 0%
| Htl | BarCasino | 0.5% | 3508.2737 | 0.82544 | 0 | TRUE | 3508.2737 | 0.82544 | 0% | 0%
| Htl | OfficeGeneral | 1% | 2342.5862 | 0.58258 | 8 | FALSE | 3331.01 | 0.71 | -29.67% | -17.95%
| Htl | RestRoom | 0.5% | 2410.6689 | 0.25762 | 23 | FALSE | 3331.01 | 0.71 | -27.63% | -63.71%
| Htl | StockRoom | 0% | 900.7076 | 0.24625 | 6 | FALSE | 3331.01 | 0.71 | -72.96% | -65.32%
| Htl | GuestRmUnOcc | 20.1% | 740.7814 | 0.085078 | 0 | FALSE | 0 | 0 | #DIV/0! | #DIV/0!
| Htl | Whole Building | 5.889% | 1604.8157 | 0.19779 | 18 | FALSE | 1961.3077 | 0.23494 | -18.18% | -15.81%
| Mtl | GuestRmUnOcc | 20% | 478.4963 | 0.039518 | 0 | FALSE | 0 | 0 | #DIV/0! | #DIV/0!
| Mtl | GuestRmOcc | 63.9% | 478.4963 | 0.039518 | 332 | FALSE | 1131.5862 | 0.11894 | -57.71% | -66.78%
| Mtl | GuestRmCorrid | 10% | 4126.5437 | 0.32772 | 54 | FALSE | 7884 | 0.9 | -47.66% | -63.59%
| Mtl | OfficeGeneral | 2% | 2704.4891 | 0.26064 | 12 | FALSE | 6132 | 0.7 | -55.9% | -62.77%
| Mtl | Laundry | 1.6% | 5256 | 0.6 | 0 | TRUE | 5256 | 0.6 | 0% | 0%
| Mtl | Restroom | 0.5% | 614.3656 | 0.053571 | 49 | FALSE | 6132 | 0.7 | -89.98% | -92.35%
| Mtl | StorageSmlCond | 0.5% | 890.8443 | 0.1455 | 10 | FALSE | 6132 | 0.7 | -85.47% | -79.21%
| Mtl | MechElecRoom | 0.5% | 1184.9972 | 0.17045 | 8 | FALSE | 6132 | 0.7 | -80.68% | -75.65%
| Mtl | Break | 1% | 452.1406 | 0.030009 | 3 | FALSE | 7884 | 0.9 | -94.27% | -96.67%
| Mtl | Whole Building | 50.5% | 967.9946 | 0.082688 | 144 | FALSE | 1812.6941 | 0.20033 | -46.6% | -58.72%
| MLI | Work | 62.5% | 2629.6684 | 0.58125 | 0 | FALSE | 3240.3158 | 0.92544 | -18.85% | -37.19%
| MLI | OfficeGeneral | 10% | 1960.6031 | 0.47742 | 18 | FALSE | 3240.3158 | 0.92544 | -39.49% | -48.41%
| MLI | RetailSales | 5% | 732.9608 | 0.24028 | 3 | FALSE | 3240.3158 | 0.92544 | -77.38% | -74.04%
| MLI | CorridorStairway | 5% | 2936.4222 | 0.58315 | 13 | FALSE | 3395.3289 | 0.9 | -13.52% | -35.21%
| MLI | RestRoom | 5% | 631.4272 | 0.15672 | 75 | FALSE | 3395.3289 | 0.9 | -81.4% | -82.59%
| MLI | StockRoom | 5% | 1751.5015 | 0.4362 | 11 | FALSE | 3395.3289 | 0.9 | -48.41% | -51.53%
| MLI | LobbyWaiting | 2.5% | 1704.4716 | 0.56993 | 3 | FALSE | 3240.3158 | 0.92544 | -47.4% | -38.41%
| MLI | Break | 2.5% | 1888.8796 | 0.48987 | 1 | FALSE | 3395.3289 | 0.9 | -44.37% | -45.57%
| MLI | MechElecRoom | 2.5% | 1317.8506 | 0.23367 | 22 | FALSE | 3395.3289 | 0.9 | -61.19% | -74.04%
| MLI | Whole Building |  | 2264.9987 | 0.51418 |  |  | 3271.3202 | 0.92035 | -30.76% | -44.13%
| MBT | OfficeOpen | 28.42% | 3116.8421 | 0.85965 | 0 | TRUE | 3116.8421 | 0.85965 | 0% | 0%
| MBT | Laboratory | 16.25% | 3081.9474 | 0.85877 | 0 | TRUE | 3081.9474 | 0.85877 | 0% | 0%
| MBT | StorageSmlCond | 12.54% | 658.5057 | 0.1858 | 2 | FALSE | 3116.8421 | 0.85965 | -78.87% | -78.39%
| MBT | OfficeSmall | 10.19% | 1145.401 | 0.4563 | 0 | FALSE | 3116.8421 | 0.85965 | -63.25% | -46.92%
| MBT | Conference | 6.091% | 590.3754 | 0.17467 | 0 | FALSE | 3595.5 | 0.775 | -83.58% | -77.46%
| MBT | CorridorStairway | 5.774% | 1000.8159 | 0.094835 | 3 | FALSE | 7536 | 0.8 | -86.72% | -88.15%
| MBT | Work | 5.377% | 2803.4098 | 0.57224 | 0 | FALSE | 3081.9474 | 0.85877 | -9.038% | -33.37%
| MBT | LobbyWaiting | 4.54% | 74.1732 | 0.01819 | 2 | FALSE | 3116.8421 | 0.85965 | -97.62% | -97.88%
| MBT | Break | 4.433% | 2808.8145 | 0.37611 | 0 | FALSE | 3081.9474 | 0.85877 | -8.862% | -56.2%
| MBT | RestRoom | 3.434% | 174.0822 | 0.051202 | 7 | FALSE | 3116.8421 | 0.85965 | -94.41% | -94.04%
| MBT | CompRoomData | 1.545% | 3081.9474 | 0.85877 | 0 | TRUE | 3081.9474 | 0.85877 | 0% | 0%
| MBT | MechElecRoom | 1.403% | 1317.8506 | 0.23367 | 22 | FALSE | 3116.8421 | 0.85965 | -57.72% | -72.82%
| MBT | Whole Building |  | 2030.4045 | 0.53636 |  |  | 4001.6367 | 0.84544 | -49.26% | -36.56%
| OfL | OfficeOpen | 46.02% | 2339.1058 | 0.53503 | 23 | FALSE | 2788.4676 | 0.71 | -16.12% | -24.64%
| OfL | OfficeSmall | 20.41% | 1143.7046 | 0.46424 | 10 | FALSE | 2788.4676 | 0.71 | -58.98% | -34.61%
| OfL | CorridorStairway | 13.36% | 2933.1244 | 0.5136 | 27 | FALSE | 2788.4676 | 0.71 | 5.188% | -27.66%
| OfL | StorageSmlCond | 4.737% | 1349.2193 | 0.3238 | 10 | FALSE | 2788.4676 | 0.71 | -51.61% | -54.39%
| OfL | LobbyWaiting | 3.907% | 2933.1244 | 0.5136 | 7 | FALSE | 2788.4676 | 0.71 | 5.188% | -27.66%
| OfL | Conference | 3.196% | 1059.6762 | 0.31058 | 3 | FALSE | 2788.4676 | 0.71 | -62% | -56.26%
| OfL | Restroom | 3.004% | 806.1197 | 0.17103 | 186 | FALSE | 2788.4676 | 0.71 | -71.09% | -75.91%
| OfL | Break | 2.457% | 2077.0012 | 0.50229 | 0 | FALSE | 2788.4676 | 0.71 | -25.51% | -29.26%
| OfL | MechElecRoom | 1.902% | 1382.8931 | 0.23367 | 22 | FALSE | 2788.4676 | 0.71 | -50.41% | -67.09%
| OfL | CopyRoom | 1.002% | 2173.1268 | 0.62386 | 1 | FALSE | 2788.4676 | 0.71 | -22.07% | -12.13%
| OfL | Whole Building | 1.454% | 2037.5705 | 0.48312 | 0 | TRUE | 2788.4676 | 0.71 | -26.93% | -31.95%
| Ofs | OfficeOpen | 35.66% | 1525.7322 | 0.53022 | 17 | FALSE | 2776.3833 | 0.69333 | -45.05% | -23.53%
| Ofs | OfficeSmall | 24.67% | 1589.0625 | 0.48836 | 117 | FALSE | 2776.3833 | 0.69333 | -42.77% | -29.56%
| Ofs | StorageSmlCond | 9.797% | 673.8243 | 0.16106 | 40 | FALSE | 2776.3833 | 0.69333 | -75.73% | -76.77%
| Ofs | Hall | 6.402% | 2591.3101 | 0.53885 | 151 | FALSE | 2776.3833 | 0.69333 | -6.666% | -22.28%
| Ofs | LobbyWaiting | 5.889% | 1845.3323 | 0.56671 | 18 | FALSE | 2776.3833 | 0.69333 | -33.53% | -18.26%
| Ofs | Conference | 5.692% | 979.5788 | 0.32362 | 3 | FALSE | 2776.3833 | 0.69333 | -64.72% | -53.32%
| Ofs | Restroom | 4.271% | 806.1197 | 0.17103 | 186 | FALSE | 2776.3833 | 0.69333 | -70.97% | -75.33%
| Ofs | Break | 3.682% | 1888.9851 | 0.49516 | 2 | FALSE | 2776.3833 | 0.69333 | -31.96% | -28.58%
| Ofs | MechElecRoom | 1.636% | 1382.8931 | 0.23367 | 22 | FALSE | 2776.3833 | 0.69333 | -50.19% | -66.3%
| Ofs | CompRoomData | 1.296% | 2776.3833 | 0.69333 | 0 | TRUE | 2776.3833 | 0.69333 | 0% | 0%
| Ofs | CopyRoom | 1.007% | 2173.1268 | 0.62386 | 1 | FALSE | 2776.3833 | 0.69333 | -21.73% | -10.02%
| Ofs | Whole Building |  | 1516.8776 | 0.45624 |  |  | 2776.3833 | 0.69333 | -45.36% | -34.2%
| RFF | Dining | 41.48% | 3847.7206 | 0.70665 | 47 | FALSE | 4849.398 | 0.8125 | -20.66% | -13.03%
| RFF | Kitchen | 32.74% | 4577.0449 | 0.81527 | 13 | FALSE | 4811.5164 | 0.8125 | -4.873% | 0.3411%
| RFF | StockRoom | 8.313% | 3480.8694 | 0.50219 | 14 | FALSE | 4811.5164 | 0.8125 | -27.66% | -38.19%
| RFF | LobbyWaiting | 6.795% | 3847.7206 | 0.70665 | 1 | FALSE | 4849.398 | 0.8125 | -20.66% | -13.03%
| RFF | Restroom | 5.67% | 1452.1017 | 0.26656 | 14 | FALSE | 4849.398 | 0.8125 | -70.06% | -67.19%
| RFF | OfficeGeneral | 3.544% | 2391.326 | 0.54219 | 3 | FALSE | 4849.398 | 0.8125 | -50.69% | -33.27%
| RFF | CorridorStairway | 1.457% | 3244.5585 | 0.69276 | 5 | FALSE | 4849.398 | 0.8125 | -33.09% | -14.74%
| RFF | Whole Building |  | 3716.2554 | 0.67001 |  |  | 4840.0602 | 0.8125 | -23.22% | -17.54%
| RSD | Dining | 50.5% | 3822.5247 | 0.62763 | 144 | FALSE | 4834.2816 | 0.8 | -20.93% | -21.55%
| RSD | Kitchen | 27.6% | 4416.313 | 0.85846 | 22 | FALSE | 4802.2145 | 0.8 | -8.036% | 7.308%
| RSD | Restroom | 6.162% | 2717.3149 | 0.45477 | 95 | FALSE | 4834.2816 | 0.8 | -43.79% | -43.15%
| RSD | StockRoom | 6.146% | 2896.0681 | 0.48253 | 65 | FALSE | 4802.2145 | 0.8 | -39.69% | -39.68%
| RSD | OfficeGeneral | 4.722% | 2816.8571 | 0.49173 | 16 | FALSE | 4834.2816 | 0.8 | -41.73% | -38.53%
| RSD | LobbyWaiting | 2.543% | 3822.5247 | 0.62763 | 1 | FALSE | 4834.2816 | 0.8 | -20.93% | -21.55%
| RSD | CorridorStairway | 2.324% | 4440.7206 | 0.66237 | 54 | FALSE | 4834.2816 | 0.8 | -8.141% | -17.2%
| RSD | Whole Building |  | 3675.6829 | 0.61627 |  |  | 4831.3225 | 0.8 | -23.92% | -22.97%
| Rt3 | RetailSales | 62.61% | 1676.1191 | 0.64378 | 5 | FALSE | 3605.0694 | 0.8 | -53.51% | -19.53%
| Rt3 | StockRoom | 17.12% | 2744.5139 | 0.6 | 1 | TRUE | 2744.5139 | 0.6 | 0% | 0%
| Rt3 | OfficeGeneral | 8.279% | 2636.9444 | 0.575 | 1 | TRUE | 2636.9444 | 0.575 | 0% | 0%
| Rt3 | Restroom | 3.287% | 162.0769 | 0.050196 | 2 | FALSE | 2636.9444 | 0.575 | -93.85% | -91.27%
| Rt3 | Work | 3.881% | 1676.1191 | 0.64378 | 0 | FALSE | 3605.0694 | 0.8 | -53.51% | -19.53%
| Rt3 | Break | 2.607% | 1676.1191 | 0.64378 | 0 | FALSE | 3605.0694 | 0.8 | -53.51% | -19.53%
| Rt3 | CorridorStairway | 1.596% | 1676.1191 | 0.64378 | 0 | FALSE | 3605.0694 | 0.8 | -53.51% | -19.53%
| Rt3 | MechElecRoom | 0.6225% | 1317.8506 | 0.23367 | 22 | FALSE | 2744.5139 | 0.6 | -51.98% | -61.06%
| Rt3 | Whole Building |  | 1886.5687 | 0.60853 |  |  | 3427.5869 | 0.75875 | -44.96% | -19.8%
| RtL | RetailSales | 57.93% | 3053.0681 | 0.88945 | 10 | FALSE | 4461.25 | 0.875 | -31.56% | 1.652%
| RtL | StockRoom | 14.76% | 3031.6575 | 0.64776 | 5 | FALSE | 2737.5 | 0.5 | 10.75% | 29.55%
| RtL | Work | 13.58% | 3053.0681 | 0.88945 | 0 | FALSE | 3432.8684 | 0.65 | -11.06% | 36.84%
| RtL | OfficeGeneral | 8.369% | 2730.9634 | 0.65641 | 1 | FALSE | 2890.3055 | 0.85 | -5.513% | -22.78%
| RtL | Restroom | 3.021% | 605.9077 | 0.17375 | 12 | FALSE | 2737.5 | 0.5 | -77.87% | -65.25%
| RtL | Break | 1.991% | 2761.1547 | 0.49015 | 0 | FALSE | 3374.2687 | 0.725 | -18.17% | -32.39%
| RtL | MechElecRoom | 0.3584% | 1317.8506 | 0.23367 | 22 | FALSE | 2737.5 | 0.5 | -51.86% | -53.27%
| RtL | Whole Building |  | 2936.9874 | 0.80236 |  |  | 4194.7022 | 0.82931 | -29.98% | -3.249%
| RtS | RetailSales | 48.83% | 3148.3377 | 0.73736 | 154 | FALSE | 3466.7779 | 0.875 | -9.185% | -15.73%
| RtS | StockRoom | 32.56% | 1128.6043 | 0.24698 | 58 | FALSE | 3466.7779 | 0.875 | -67.45% | -71.77%
| RtS | OfficeGeneral | 10.66% | 2444.3421 | 0.62911 | 30 | FALSE | 3466.7779 | 0.875 | -29.49% | -28.1%
| RtS | RestRoom | 3.583% | 642.828 | 0.12997 | 134 | FALSE | 3466.7779 | 0.875 | -81.46% | -85.15%
| RtS | Break | 2.185% | 447.9555 | 0.12094 | 5 | FALSE | 3466.7779 | 0.875 | -87.08% | -86.18%
| RtS | Hall | 1.998% | 3158.5289 | 0.69277 | 27 | FALSE | 3466.7779 | 0.875 | -8.892% | -20.83%
| RtS | MechElecRoom | 0.1908% | 1317.8506 | 0.23367 | 22 | FALSE | 3466.7779 | 0.875 | -61.99% | -73.3%
| RtS | Whole Building |  | 2263.6727 | 0.52909 |  |  | 3466.7779 | 0.875 | -34.7% | -39.53%
| SCn | WarehouseCond | 88.82% | 2041.7007 | 0.49311 | 6 | FALSE | 3450.3 | 0.7 | -40.83% | -29.56%
| SCn | OfficeGeneral | 6.947% | 1887.2966 | 0.52581 | 1 | FALSE | 3450.3 | 0.7 | -45.3% | -24.88%
| SCn | Hall | 1.765% | 2041.7007 | 0.49311 | 2 | FALSE | 3450.3 | 0.7 | -40.83% | -29.56%
| SCn | RestRoom | 1.323% | 631.9945 | 0.14289 | 7 | FALSE | 3450.3 | 0.7 | -81.68% | -79.59%
| SCn | Break | 1.142% | 3344.3893 | 0.57118 | 0 | FALSE | 3450.3 | 0.7 | -3.07% | -18.4%
| SCn | Whole Building |  | 2027.1958 | 0.49164 |  |  | 3450.3 | 0.7 | -41.25% | -29.77%
| SUn | WarehouseUnCond | 92.22% | 1302.229 | 0.21362 | 9 | FALSE | 3450.3 | 0.7 | -62.26% | -69.48%
| SUn | OfficeGeneral | 6.72% | 2138.0189 | 0.55965 | 10 | FALSE | 3450.3 | 0.7 | -38.03% | -20.05%
| SUn | RestRoom | 1.063% | 273.5797 | 0.087251 | 23 | FALSE | 3450.3 | 0.7 | -92.07% | -87.54%
| SUn | Whole Building |  | 1347.4641 | 0.23553 |  |  | 3450.3 | 0.7 | -60.95% | -66.35%
| WRf | RefStorFreezer | 61.94% | 4818 | 0.55 | 0 | TRUE | 4818 | 0.55 | 0% | 0%
| WRf | IndLoadDock | 16.04% | 4818 | 0.55 | 0 | TRUE | 4818 | 0.55 | 0% | 0%
| WRf | RefStorCooler | 13.65% | 4818 | 0.55 | 0 | TRUE | 4818 | 0.55 | 0% | 0%
| WRf | OfficeGeneral | 5.089% | 3522.25 | 0.7 | 0 | TRUE | 3522.25 | 0.7 | 0% | 0%
| WRf | Restroom | 1.833% | 3522.25 | 0.7 | 0 | TRUE | 3522.25 | 0.7 | 0% | 0%
| WRf | MechElecRoom | 1.454% | 3522.25 | 0.7 | 0 | TRUE | 3522.25 | 0.7 | 0% | 0%
| WRf | Whole Building |  | 4709.473 | 0.56256 |  |  | 4792.085 | 0.553 | -1.724% | 1.729%

## NTG Values
DEER Net-to-Gross Values
DEER2016 General Update and DEER2015 Policy and Uncertain Measure Update |  |  |  | Yellow background indicates update to field within existing record
Green background indicates new record
2015-05-18 |  |  |  | (see "Change Summary and Sources" tab for more information on source of changes and additions
Index | NTG | StartDate | ExpiryDate | NTG_Measure_Type | Version | VersionSource | LastMod | Sector | UseCategory | UseSubCategory | TechGroup | TechType | BldgType | BldgVint | NTGqual | PA | ProgDelivID | PrgID | SubPrgID | NTGR_kWh | NTGR_therm | Notes | Documentation | Status
1 | NonRes-sAll-mCFL-dn | 1/1/2013 | 5/31/2015 | CFLs | DEER2014 | D13 v1.0 | 5/18/2015 | Com | Lighting | InGen |  |  | Any | Any | None | Any | PreRebDown | Any | Any | 0.53 | 0.53 | Replaced with new values in DEER2016 | 2011 DEER Update Report - Section 7, Table 7-3 | Standard
2 | NonRes-sAll-mCFL-ci | 1/1/2013 | 5/31/2015 | CFLs | DEER2014 | D13 v1.0 | 5/18/2015 | Com | Lighting | InGen |  |  | Any | Any | None | Any | CustIncentDown | Any | Any | 0.53 | 0.53 | Replaced with new values in DEER2016 | 2011 DEER Update Report - Section 7, Table 7-3 | Standard
3 | NonRes-sAll-mCFL-dir | 1/1/2013 | 5/31/2015 | CFLs | DEER2014 | D13 v1.0 | 5/18/2015 | Com | Lighting | InGen |  |  | Any | Any | HTR | Any | DirInstall | Any | Any | 0.80 | 0.80 | Hard to Reach applications only; Replaced with new values in DEER2016 | 2011 DEER Update Report - Section 7, Table 7-3 | Standard
4 | NonRes-sAll-mCFL-All | 6/1/2015 |  | Nonresidential CFLs: deemed; all delivery mechanisms | DEER2016 | D16v1 | 5/18/2015 | NonRes | Lighting | Any |  |  | Any | Any | None | Any | DeemedNonUpstream | Any | Any | 0.6 | 0.6 | (Reflector CFLs) See worksheet "WO29_NTG_Results" row: "Statewide Total Deemed" |  | Review
18 | NonRes-sAll-mCFL | 1/1/2013 |  | CFL-screw in, All. | DEER2014 | D13 v1.0 | 2013-09-15 | Com | Lighting | InGen | Ltg_Lamp | CFLint_lamp | Any | Any | None | Any | PreRebUp | Any | Any | 0.54 | 0.54 |  | 2011 DEER Update Report - Section 8, Table 8-1 | Standard
19 | Res-sAll-mCFL-up | 1/1/2013 | 5/31/2015 | CFL-screw in, All. | DEER2014 | D13 v1.0 | 5/18/2015 | Res | Lighting | InGen | Ltg_Lamp | CFLint_lamp | Any | Any | None | Any | PreRebUp | Any | Any | 0.54 | 0.54 |  | 2011 DEER Update Report - Section 8, Table 8-1 | Standard
20 | Res-sAll-mCFLlte30w-up | 6/1/2015 | 12/31/2015 | CFL-screw in, 30 watts and less | DEER2015 | D15 v2 | 5/18/2015 | Res | Lighting | Any | Ltg_Lamp | CFLint_lamp | Any | Any | None | Any | PreRebUp | Any | Any | 0.9 | 0.9 | Update to reflect shifting of CFL-to-CFL replacements into the gross savings calculation, reducing gross but increasing net |  | Review
21 | Res-sAll-mCFLgt30w-up | 6/1/2015 | 12/31/2015 | CFL-screw in, greater than 30 watts | DEER2015 | D15 v2 | 5/18/2015 | Res | Lighting | Any | Ltg_Lamp | CFLint_lamp | Any | Any | None | Any | PreRebUp | Any | Any | 0.54 | 0.54 |  |  | Review
22 | Res-sAll-mCFL-up | 1/1/2016 |  | CFL-screw in,All. | DEER2016 | D16v1 | 5/18/2015 | Res | Lighting | Any | Ltg_Lamp | CFLint_lamp | Any | Any | None | Any | PreRebUp | Any | Any | 0.9 | 0.9 |  |  | Review
77 | NonRes-sAll-mLtg-ci | 1/1/2016 |  | Nonresidential Lighting: all technologies except screw-in lamps; custom; all delivery mechanisms | DEER2016 | D16v1 | 5/18/2015 | NonRes | Lighting |  |  |  | Any | Any | None | Any | CustIncent | Any | Any | 0.55 | 0.55 |  |  | Review
78 | NonRes-sAll-NC | 1/1/2016 |  | Nonresidential New Construction: all measures; custom; all delivery mechanisms | DEER2016 | D16v1 | 5/18/2015 | NonRes |  |  |  |  | Any | Any | None | Any | CustIncent | Any | Any | 0.5 | 0.5 | Larger samples in 2010-2012 EM&V support rounding ESPI values down | 2013 ESPI MEMO NRNC Whole Building Table 1 | Review
80 | K-12School-ComCollege | 1/1/2015 |  | All K-12 and community college projects | DEER2015 | D15 v2 | 5/18/2015 | Com |  |  |  |  | ESe | Any | None | Any | Any | Any | Any | 0.85 | 0.85 | includes relocatable classrooms if part of K-12 school or Community College | CPUC (Decision) D.14-10-046 | Standard
81 | K-12School-ComCollege | 1/1/2015 |  | All K-12 and community college projects | DEER2015 | D15 v2 | 5/18/2015 | Com |  |  |  |  | EPr | Any | None | Any | Any | Any | Any | 0.85 | 0.85 | includes relocatable classrooms if part of K-12 school or Community College | CPUC (Decision) D.14-10-046 | Standard
82 | K-12School-ComCollege | 1/1/2015 |  | All K-12 and community college projects | DEER2015 | D15 v2 | 5/18/2015 | Com |  |  |  |  | ECC | Any | None | Any | Any | Any | Any | 0.85 | 0.85 | includes relocatable classrooms if part of K-12 school or Community College | CPUC (Decision) D.14-10-046 | Standard
83 | K-12School-ComCollege | 1/1/2015 |  | All K-12 and community college projects | DEER2015 | D15 v2 | 5/18/2015 | Com |  |  |  |  | ERC | Any | None | Any | Any | Any | Any | 0.85 | 0.85 | includes relocatable classrooms if part of K-12 school or Community College | CPUC (Decision) D.14-10-046 | Standard
84 | ConstrainedAreaProgram | 1/1/2015 |  | All programs targeting local T&D or generation constrained area | DEER2015 | D15 v2 | 5/18/2015 | Any |  |  |  |  | Any | Any | None | Any | Any | Any | Any | 0.85 | 0.85 |  | CPUC (Decision) D.14-10-046 | Standard

## NTG Source
DEER2016 Net-to-Gross Recommended Updates May 15, 2015
Original Table Source:
exante1314 database tables: Support
The DEER2015 source data for this file was created on 5/14/2015 5:51:41 PM while connected to deeresources.net as sptviewer.
Program/Database Description: READI v.2.1.0 (DEER and Non-DEER Ex Ante data for the 2013-14 Cycle (and beyond) - Includes data for review)
|  |  | Changes and addition are indicated by "Update" and "Expire" columns in addition to items in colored fonts. |  |  |  |  | DEER Team Documentation References and Notes
[8 empty] | NTG Results from 2010-2012 Evaluation Results |  |  |  | NTG Results from 2013 ESPI Memos
Update? | Expire | Start | Index | NTG | NTG_Measure_Type | NTGR_kWh | NTGR_therm | KWH | KW | THERM | Reference | KWH | KW | THERM | Reference | DEER Team Notes | BldgType | BldgVint | NTG_Qualifier | Measure_Delivery | PrgID | SubPrgID | Version | VersionSource | Sector | UseCategory | UseSubCategory | TechGroup | TechType | Documentation
TRUE | 2015-05-31 |  | 1 | NonRes-sAll-mCFL-dn | CFLs | 0.53 | [9 empty] | Replaced with new values | Any | Any | None | PreRebDown | Any | Any | DEER2013 | D13 v1.0 | Com | Lighting | InGen |  |  | 2011 DEER Update Report - Section 7, Table 7-3
TRUE | 2015-05-31 |  | 2 | NonRes-sAll-mCFL-ci | CFLs | 0.53 | [9 empty] | Replaced with new values | Any | Any | None | CustIncentDown | Any | Any | DEER2013 | D13 v1.0 | Com | Lighting | InGen |  |  | 2011 DEER Update Report - Section 7, Table 7-3
TRUE | 2015-05-31 |  | 3 | NonRes-sAll-mCFL-dir | CFLs | 0.8 | [9 empty] | Replaced with new values | Any | Any | HTR | DirInstall | Any | Any | DEER2013 | D13 v1.0 | Com | Lighting | InGen |  |  | 2011 DEER Update Report - Section 7, Table 7-3
TRUE | [7 empty] | 0.6 |  |  | (Basic CFLs) WO29 NTG Results for Statewide Total Deemed | 0.61 | 0.62 |  | (All CFLs) 2013 ESPI Report: 2013 Deemed ESPI Lighting Evaluation Table 3-18
TRUE |  | 2015-06-01 | NEW | NonRes-sAll-mCFL-All | Nonresidential CFLs: deemed; all delivery mechanisms | 0.6 | 0.6 | 0.61 |  |  | (Basic CFLs) WO29 NTG Results for Statewide Total Deemed | [5 empty] | Any | Any | None | DeemedNonUpstream | Any | Any | DEER2016 | D16 v1.0 | NonRes | Lighting | Any
TRUE | 2015-12-31 |  | 4 | NonRes-sAll-mT5T8-dn | T5 and T8 lamps | 0.7 | [9 empty] | Replaced with new values | Any | Any | None | PreRebDown | Any | Any | DEER2013 | D13 v1.0 | Com | Lighting | InGen | Ltg_Fixture | LinFluor_fixt | 2011 DEER Update Report - Section 7, Table 7-3
TRUE | 2015-12-31 |  | 5 | NonRes-sAll-mT5T8-ci | T5 and T8 lamps | 0.7 | [9 empty] | Replaced with new values | Any | Any | None | CustIncentDown | Any | Any | DEER2013 | D13 v1.0 | Com | Lighting | InGen | Ltg_Fixture | LinFluor_fixt | 2011 DEER Update Report - Section 7, Table 7-3
TRUE | 2015-12-31 |  | 6 | NonRes-sAll-mT8-dir | T8 lamps | 0.89 | [9 empty] | Replaced with new values | Any | Any | HTR | DirInstall | Any | Any | DEER2013 | D13 v1.0 | Com | Lighting | InGen | Ltg_Fixture | LinFluor_fixt | 2011 DEER Update Report - Section 7, Table 7-3
TRUE | 2015-05-31 |  | 11 | Res-sAll-mCFL-up | CFL-screw in, All. | 0.54 | [10 empty] | Any | Any | None | PreRebUp | Any | Any | DEER2013 | D13 v1.0 | Res | Lighting | InGen | Ltg_Lamp | CFLint_lamp | 2011 DEER Update Report - Section 8, Table 8-1
TRUE | 2015-12-31 | 2015-06-01 | NEW | Res-sAll-mCFLlte30w-up | CFL-screw in, 30 watts and less | 0.9 | 0.9 | [8 empty] | Update to reflect shifting of CFL-to-CFL replacements into the gross savings calculation, reducing gross but increasing net | Any | Any | None | PreRebUp | Any | Any | DEER2016 | D16 v1.0 | Res | Lighting | Any | Ltg_Lamp | CFLint_lamp
TRUE | 2015-12-31 | 2015-06-01 | NEW | Res-sAll-mCFLgt30w-up | CFL-screw in, greater than 30 watts | 0.54 | 0.54 | [9 empty] | Any | Any | None | PreRebUp | Any | Any | DEER2016 | D16 v1.0 | Res | Lighting | Any | Ltg_Lamp | CFLint_lamp
TRUE |  | 2016-01-01 | NEW | Res-sAll-mCF-up | CFL-screw in,All. | 0.9 | 0.9 | [9 empty] | Any | Any | None | PreRebUp | Any | Any | DEER2016 | D16 v1.0 | Res | Lighting | Any | Ltg_Lamp | CFLint_lamp
TRUE |  | 2016-01-01 | NEW | NonRes-sAll-mLtg-ci | Nonresidential Lighting: all technologies except screw-in lamps; custom; all delivery mechanisms | 0.55 | 0.55 | 0.53 |  |  | WO29 NTG Results for Statewide Total All Calculated | 0.53 | 0.54 |  | 2013 ESPI Report: 2013 Nonresidential Downstream Custom Lighting Impact Evaluation Report Table 5-5 |  | Any | Any | None | CustIncent | Any | Any | DEER2016 | D16 v1.0 | NonRes | Lighting | Any
TRUE | [7 empty] | 0.33 |  |  | SDGE: 2010-12 WO033 Custom Net-to-Gross Report - Final Table 6-8
TRUE | [7 empty] | 0.45 |  |  | SCE: 2010-12 WO033 Custom Net-to-Gross Report - Final Table 6-7
TRUE | [7 empty] | 0.46 |  | 0.39 | PGE: 2010-12 WO033 Custom Net-to-Gross Report - Final Tables 6-3&5
TRUE |  | 2016-01-01 | NEW | NonRes-sAll-NC | Nonresidential New Construction: all measures; custom; all delivery mechanisms | 0.5 | 0.5 |  |  |  |  | 0.53 | 0.5 | 0.51 | 2013 ESPI MEMO NRNC Whole Building Table 1 | Larger samples in 2010-2012 EM&V support rounding ESPI values down | Any | Any | None | CustIncent | Any | Any | DEER2016 | D16 v1.0 | NonRes
TRUE |  | 2015-01-01 | NEW | K-12School-ComCollege | All K-12 and community college projects | 0.85 | 0.85 | [8 empty] | includes relocatable classrooms if part of K-12 school or Community College | ESe | Any | None | Any | Any | Any | DEER2015 | D15 v2 | Com |  |  |  |  | CPUC (Decision) D.14-10-046
TRUE |  | 2015-01-01 | NEW | K-12School-ComCollege | All K-12 and community college projects | 0.85 | 0.85 | [8 empty] | includes relocatable classrooms if part of K-12 school or Community College | EPr | Any | None | Any | Any | Any | DEER2015 | D15 v2 | Com |  |  |  |  | CPUC (Decision) D.14-10-046
TRUE |  | 2015-01-01 | NEW | K-12School-ComCollege | All K-12 and community college projects | 0.85 | 0.85 | [8 empty] | includes relocatable classrooms if part of K-12 school or Community College | ECC | Any | None | Any | Any | Any | DEER2015 | D15 v2 | Com |  |  |  |  | CPUC (Decision) D.14-10-046
TRUE |  | 2015-01-01 | NEW | K-12School-ComCollege | All K-12 and community college projects | 0.85 | 0.85 | [8 empty] | includes relocatable classrooms if part of K-12 school or Community College | ERC | Any | None | Any | Any | Any | DEER2015 | D15 v2 | Com |  |  |  |  | CPUC (Decision) D.14-10-046
TRUE |  | 2015-01-01 | NEW | ConstrainedAreaProgram | All programs targeting local T&D or generation constrained area | 0.85 | 0.85 | [9 empty] | Any | Any | None | Any | Any | Any | DEER2015 | D15 v2 | [5 empty] | CPUC (Decision) D.14-10-046