## Non-Residential Reference List
Non-Residential Reference List
Phase | DEER08 Measure ID | Measure Description | Measure Category | Normalizing Unit 1 | Measure (MS) Run Description | MeasureSingle ID | Code/Standard (CS) Run Description | Code CaseSingle ID | Market Average (MA) Run Description | MarketSingle ID | Customer Average (CA) (baseline) Run Description | Base CaseSingle ID
Indoor Lighting
1 | D08-NE-ILtg-Power-5pct-Prim | ILtg-Power-5pct-Prim | Power Reduction | fixture | Iltg, Scaling run, 5% reduction of Primary lighting power density | na |  | na |  | na | Customer-average lighting levels based on building type and vintage | na
1 | D08-NE-ILtg-Power-15pct-Prim | ILtg-Power-15pct-Prim | Power Reduction | fixture | Iltg, Scaling run, 15% reduction of Primary lighting power density | na |  | na |  | na | Customer-average lighting levels based on building type and vintage | na
1 | D08-NE-ILtg-Power-25pct-Prim | ILtg-Power-25pct-Prim | Power Reduction | fixture | Iltg, Scaling run, 25% reduction of Primary lighting power density | na |  | na |  | na | Customer-average lighting levels based on building type and vintage | na
1 | D08-NE-ILtg-Power-35pct-Prim | ILtg-Power-35pct-Prim | Power Reduction | fixture | Iltg, Scaling run, 35% reduction of Primary lighting power density | na |  | na |  | na | Customer-average lighting levels based on building type and vintage | na
1 | D08-NE-ILtg-Power-45pct-Prim | ILtg-Power-45pct-Prim | Power Reduction | fixture | Iltg, Scaling run, 45% reduction of Primary lighting power density | na |  | na |  | na | Customer-average lighting levels based on building type and vintage | na
1 | D08-NE-ILtg-Power-55pct-Prim | ILtg-Power-55pct-Prim | Power Reduction | fixture | Iltg, Scaling run, 55% reduction of Primary lighting power density | na |  | na |  | na | Customer-average lighting levels based on building type and vintage | na
1 | D08-NE-ILtg-Power-75pct-Sec | ILtg-Power-75pct-Sec | Power Reduction | lamp | Iltg, Scaling run, 75% reduction of Secondary lighting power density | na |  | na |  | na | Customer-average lighting levels based on building type and vintage | na
1 | D08-NE-ILtg-Power-60pct-Exit | ILtg-Power-60pct-Exit | Power Reduction | fixture | Iltg, Scaling run, 60% reduction of Exit lighting power density | na |  | na |  | na | Customer-average lighting levels based on building type and vintage | na
1 | D08-NE-ILtg-CFL-Int-7wCFLsSMg7w-Rpl-Sec | CFL, (1) 7W screw-in lamp, Twin, Quad, Spiral, Globe or Capsule, Lumens=252, W/fixt=7 | CFL | lamp | CFL, (1) 7W screw-in lamp, Twin, Quad, Spiral, Globe or Capsule, Lumens=252, W/fixt=7 | 7wCFLsSMg7w |  | na |  | na | 27W Incandescent | 27WIncan
1 | D08-NE-ILtg-CFL-Int-9wCFLsSMg9w-Rpl-Sec | CFL, (1) 9W screw-in lamp, Twin, Quad, Spiral, Globe or Capsule, Lumens=292, W/fixt=9 | CFL | lamp | CFL, (1) 9W screw-in lamp, Twin, Quad, Spiral, Globe or Capsule, Lumens=292, W/fixt=9 | 9wCFLsSMg9w |  | na |  | na | 34W Incandescent | 34WIncan
1 | D08-NE-ILtg-CFL-Int-11wCFLsSMg11w-Rpl-Sec | CFL, (1) 11W screw-in lamp, Twin, Quad, Spiral, Globe or Capsule, Lumens=357, W/fixt=11 | CFL | lamp | CFL, (1) 11W screw-in lamp, Twin, Quad, Spiral, Globe or Capsule, Lumens=357, W/fixt=11 | 11wCFLsSMg11w |  | na |  | na | 42W Incandescent | 42WIncan
1 | D08-NE-ILtg-CFL-Int-13wCFLsSMg13w-Rpl-Sec | CFL, (1) 13W screw-in lamp, Twin, Quad, Spiral, Globe or Capsule, Lumens=561, W/fixt=13 | CFL | lamp | CFL, (1) 13W screw-in lamp, Twin, Quad, Spiral, Globe or Capsule, Lumens=561, W/fixt=13 | 13wCFLsSMg13w |  | na |  | na | 49W Incandescent | 49WIncan
1 | D08-NE-ILtg-CFL-Int-15wCFLsSMg15w-Rpl-Sec | CFL, (1) 15W screw-in lamp, Twin, Quad, Spiral, Globe or Capsule, Lumens=650, W/fixt=15 | CFL | lamp | CFL, (1) 15W screw-in lamp, Twin, Quad, Spiral, Globe or Capsule, Lumens=650, W/fixt=15 | 15wCFLsSMg15w |  | na |  | na | 57W Incandescent | 57WIncan
1 | D08-NE-ILtg-CFL-Int-16wCFLsSMg16w-Rpl-Sec | CFL, (1) 16W screw-in lamp, Twin, Quad, Spiral, Globe or Capsule, Lumens=689, W/fixt=16 | CFL | lamp | CFL, (1) 16W screw-in lamp, Twin, Quad, Spiral, Globe or Capsule, Lumens=689, W/fixt=16 | 16wCFLsSMg16w |  | na |  | na | 61W Incandescent | 61WIncan
1 | D08-NE-ILtg-CFL-Int-17wCFLsSMg17w-Rpl-Sec | CFL, (1) 17W screw-in lamp, Twin, Quad, Spiral, Globe or Capsule, Lumens=718, W/fixt=17 | CFL | lamp | CFL, (1) 17W screw-in lamp, Twin, Quad, Spiral, Globe or Capsule, Lumens=718, W/fixt=17 | 17wCFLsSMg17w |  | na |  | na | 65W Incandescent | 65WIncan
1 | D08-NE-ILtg-CFL-Int-18wCFLsSMg18w-Rpl-Sec | CFL, (1) 18W screw-in lamp, Twin, Quad, Spiral, Globe or Capsule, Lumens=752, W/fixt=18 | CFL | lamp | CFL, (1) 18W screw-in lamp, Twin, Quad, Spiral, Globe or Capsule, Lumens=752, W/fixt=18 | 18wCFLsSMg18w |  | na |  | na | 68W Incandescent | 68WIncan
1 | D08-NE-ILtg-CFL-Int-20wCFLsSMg20w-Rpl-Sec | CFL, (1) 20W screw-in lamp, Twin, Quad, Spiral, Globe or Capsule, Lumens=820, W/fixt=20 | CFL | lamp | CFL, (1) 20W screw-in lamp, Twin, Quad, Spiral, Globe or Capsule, Lumens=820, W/fixt=20 | 20wCFLsSMg20w |  | na |  | na | 76W Incandescent | 76WIncan
1 | D08-NE-ILtg-CFL-Int-23wCFLsSMg23w-Rpl-Sec | CFL, (1) 23W screw-in lamp, Twin, Quad, Spiral, Globe or Capsule, Lumens=1088, W/fixt=23 | CFL | lamp | CFL, (1) 23W screw-in lamp, Twin, Quad, Spiral, Globe or Capsule, Lumens=1088, W/fixt=23 | 23wCFLsSMg23w |  | na |  | na | 87W Incandescent | 87WIncan
1 | D08-NE-ILtg-CFL-Int-25wCFLsSMg25w-Rpl-Sec | CFL, (1) 25W screw-in lamp, Twin, Quad, Spiral, Globe or Capsule, Lumens=1114, W/fixt=25 | CFL | lamp | CFL, (1) 25W screw-in lamp, Twin, Quad, Spiral, Globe or Capsule, Lumens=1114, W/fixt=25 | 25wCFLsSMg25w |  | na |  | na | 95W Incandescent | 95WIncan
1 | D08-NE-ILtg-CFL-Int-28wCFLsSMg28w-Rpl-Sec | CFL, (1) 28W screw-in lamp, Twin, Quad, Spiral, Globe or Capsule, Lumens=1262, W/fixt=28 | CFL | lamp | CFL, (1) 28W screw-in lamp, Twin, Quad, Spiral, Globe or Capsule, Lumens=1262, W/fixt=28 | 28wCFLsSMg28w |  | na |  | na | 106W Incandescent | 106WIncan
1 | D08-NE-ILtg-CFL-Int-15wCFLsrSMg15w-Rpl-Sec | CFL, (1) 15W screw-in lamp with Reflector, Twin, Quad, Spiral, Globe or Capsule, Lumens=480, W/fixt=15 | CFL | lamp | CFL, (1) 15W screw-in lamp with Reflector, Twin, Quad, Spiral, Globe or Capsule, Lumens=480, W/fixt=15 | 15wCFLsrSMg15w |  | na |  | na | 57W Incandescent | 57WIncan
1 | D08-NE-ILtg-CFL-Int-16wCFLsrSMg16w-Rpl-Sec | CFL, (1) 16W screw-in lamp with Reflector, Twin, Quad, Spiral, Globe or Capsule, Lumens=513, W/fixt=16 | CFL | lamp | CFL, (1) 16W screw-in lamp with Reflector, Twin, Quad, Spiral, Globe or Capsule, Lumens=513, W/fixt=16 | 16wCFLsrSMg16w |  | na |  | na | 61W Incandescent | 61WIncan
1 | D08-NE-ILtg-CFL-Int-17wCFLsrSMg17w-Rpl-Sec | CFL, (1) 17W screw-in lamp with Reflector, Twin, Quad, Spiral, Globe or Capsule, Lumens=547, W/fixt=17 | CFL | lamp | CFL, (1) 17W screw-in lamp with Reflector, Twin, Quad, Spiral, Globe or Capsule, Lumens=547, W/fixt=17 | 17wCFLsrSMg17w |  | na |  | na | 65W Incandescent | 65WIncan
1 | D08-NE-ILtg-CFL-Int-18wCFLsrSMg18w-Rpl-Sec | CFL, (1) 18W screw-in lamp with Reflector, Twin, Quad, Spiral, Globe or Capsule, Lumens=581, W/fixt=18 | CFL | lamp | CFL, (1) 18W screw-in lamp with Reflector, Twin, Quad, Spiral, Globe or Capsule, Lumens=581, W/fixt=18 | 18wCFLsrSMg18w |  | na |  | na | 68W Incandescent | 68WIncan
1 | D08-NE-ILtg-CFL-Int-20wCFLsrSMg20w-Rpl-Sec | CFL, (1) 20W screw-in lamp with Reflector, Twin, Quad, Spiral, Globe or Capsule, Lumens=648, W/fixt=20 | CFL | lamp | CFL, (1) 20W screw-in lamp with Reflector, Twin, Quad, Spiral, Globe or Capsule, Lumens=648, W/fixt=20 | 20wCFLsrSMg20w |  | na |  | na | 76W Incandescent | 76WIncan
1 | D08-NE-ILtg-CFL-Int-23wCFLsrSMg23w-Rpl-Sec | CFL, (1) 23W screw-in lamp with Reflector, Twin, Quad, Spiral, Globe or Capsule, Lumens=748, W/fixt=23 | CFL | lamp | CFL, (1) 23W screw-in lamp with Reflector, Twin, Quad, Spiral, Globe or Capsule, Lumens=748, W/fixt=23 | 23wCFLsrSMg23w |  | na |  | na | 87W Incandescent | 87WIncan
1 | D08-NE-ILtg-CFL-Int-25wCFLsrSMg25w-Rpl-Sec | CFL, (1) 25W screw-in lamp with Reflector, Twin, Quad, Spiral, Globe or Capsule, Lumens=825, W/fixt=25 | CFL | lamp | CFL, (1) 25W screw-in lamp with Reflector, Twin, Quad, Spiral, Globe or Capsule, Lumens=825, W/fixt=25 | 25wCFLsrSMg25w |  | na |  | na | 95W Incandescent | 95WIncan
1 | D08-NE-ILtg-LFluor-48in34wT12ESMg43w-48in2g32wT8ISNEl31w-Rpl-Prim | FL, (1) 48in, T8 lamp, IS EB, NLO (BF: .85-.95), Lumens=2673, W/fixt=31 | Linear Fluorescent | fixture | FL, (1) 48in, T8 lamp, IS EB, NLO (BF: .85-.95), Lumens=2673, W/fixt=31 | 48in2g32wT8ISNEl31w-Rpl |  | na |  | na | FL, (1) 48in, ES lamp, ES Mag, Lumens=2228, W/fixt=43 | 48in34wT12ESMg43w-Rpl
1 | D08-NE-ILtg-LFluor-48in34wT12ESMg43w-48in3g32wT8PISREl25w-Rpl-Prim | FL, (1) 48in, T8 lamp, Premium IS EB, RLO (BF: < .85), Lumens=2376, W/fixt=25 | Linear Fluorescent | fixture | FL, (1) 48in, T8 lamp, Premium IS EB, RLO (BF: < .85), Lumens=2376, W/fixt=25 | 48in3g32wT8PISREl25w-Rpl |  | na |  | na | FL, (1) 48in, ES lamp, ES Mag, Lumens=2228, W/fixt=43 | 48in34wT12ESMg43w-Rpl
1 | D08-NE-ILtg-LFluor-48in34wT12ESMg72w-48in2g32wT8RSREl54w-Rpl-Prim | FL, (2) 48in, T8 lamp, RS EB, RLO (BF<0.85), Lumens=4752, W/fixt=54 | Linear Fluorescent | fixture | FL, (2) 48in, T8 lamp, RS EB, RLO (BF<0.85), Lumens=4752, W/fixt=54 | 48in2g32wT8RSREl54w-Rpl |  | na |  | na | FL, (2) 48in, ES lamp, ES Mag, Lumens=4455, W/fixt=72 | 48in34wT12ESMg72w-Rpl
1 | D08-NE-ILtg-LFluor-48in34wT12ESMg72w-48in3g32wT8PISNEl54w-Rpl-Prim | FL, (2) 48in, T8 lamp, Premium IS EB, NLO (BF: .85-.95), Lumens=5346, W/fixt=54 | Linear Fluorescent | fixture | FL, (2) 48in, T8 lamp, Premium IS EB, NLO (BF: .85-.95), Lumens=5346, W/fixt=54 | 48in3g32wT8PISNEl54w-Rpl |  | na |  | na | FL, (2) 48in, ES lamp, ES Mag, Lumens=4455, W/fixt=72 | 48in34wT12ESMg72w-Rpl
1 | D08-NE-ILtg-LFluor-48in34wT12ESMg72w-48in2g32wT8ISVEl41w-Rpl-Prim | FL, (1) 48in, T8 lamp, IS EB, VHLO (BF>1.1), Lumens=3505, W/fixt=41 | Linear Fluorescent | fixture | FL, (1) 48in, T8 lamp, IS EB, VHLO (BF>1.1), Lumens=3505, W/fixt=41 | 48in2g32wT8ISVEl41w-Rpl |  | na |  | na | FL, (2) 48in, ES lamp, ES Mag, Lumens=4455, W/fixt=72 | 48in34wT12ESMg72w-Rpl
1 | D08-NE-ILtg-LFluor-48in34wT12ESMg115w-48in2g32wT8ISREl78w-Rpl-Prim | FL, (3) 48in, T8 lamp, IS EB, RLO (BF<0.85), Lumens=7128, W/fixt=78 | Linear Fluorescent | fixture | FL, (3) 48in, T8 lamp, IS EB, RLO (BF<0.85), Lumens=7128, W/fixt=78 | 48in2g32wT8ISREl78w-Rpl |  | na |  | na | FL, (3) 48in, ES lamp, ES Mag, Lumens=6683, W/fixt=115 | 48in34wT12ESMg115w-Rpl
1 | D08-NE-ILtg-LFluor-48in34wT12ESMg115w-48in2g32wT8ISHEl65w-Rpl-Prim | FL, (2) 48in, T8 lamp, IS EB, HLO (BF:.96-1.1), Lumens=6118, W/fixt=65 | Linear Fluorescent | fixture | FL, (2) 48in, T8 lamp, IS EB, HLO (BF:.96-1.1), Lumens=6118, W/fixt=65 | 48in2g32wT8ISHEl65w-Rpl |  | na |  | na | FL, (3) 48in, ES lamp, ES Mag, Lumens=6683, W/fixt=115 | 48in34wT12ESMg115w-Rpl
1 | D08-NE-ILtg-LFluor-48in34wT12ESMg144w-48in2g32wT8ISREl102w-Rpl-Prim | FL, (4) 48in, T8 lamp, IS EB, RLO (BF<0.85), Lumens=9504, W/fixt=102 | Linear Fluorescent | fixture | FL, (4) 48in, T8 lamp, IS EB, RLO (BF<0.85), Lumens=9504, W/fixt=102 | 48in2g32wT8ISREl102w-Rpl |  | na |  | na | FL, (4) 48in, ES lamp, ES Mag, Lumens=8910, W/fixt=144 | 48in34wT12ESMg144w-Rpl
1 | D08-NE-ILtg-LFluor-48in34wT12ESMg144w-48in2g32wT8ISHEl93w-Rpl-Prim | FL, (3) 48in, T8 lamp, IS EB, HLO (BF:.96-1.1), Lumens=9177, W/fixt=93 | Linear Fluorescent | fixture | FL, (3) 48in, T8 lamp, IS EB, HLO (BF:.96-1.1), Lumens=9177, W/fixt=93 | 48in2g32wT8ISHEl93w-Rpl |  | na |  | na | FL, (4) 48in, ES lamp, ES Mag, Lumens=8910, W/fixt=144 | 48in34wT12ESMg144w-Rpl
1 | D08-NE-ILtg-LFluor-48in34wT12ESMg144w-48in3g32wT8PISNEl83w-Rpl-Prim | FL, (3) 48in, T8 lamp, Premium IS EB, NLO (BF: .85-.95), Lumens=8019, W/fixt=83 | Linear Fluorescent | fixture | FL, (3) 48in, T8 lamp, Premium IS EB, NLO (BF: .85-.95), Lumens=8019, W/fixt=83 | 48in3g32wT8PISNEl83w-Rpl |  | na |  | na | FL, (4) 48in, ES lamp, ES Mag, Lumens=8910, W/fixt=144 | 48in34wT12ESMg144w-Rpl
1 | D08-NE-ILtg-LFluor-48in34wT12ESMg144w-48in2g32wT8ISVEl79w-Rpl-Prim | FL, (2) 48in, T8 lamp, IS EB, VHLO (BF>1.1), Lumens=7009, W/fixt=79 | Linear Fluorescent | fixture | FL, (2) 48in, T8 lamp, IS EB, VHLO (BF>1.1), Lumens=7009, W/fixt=79 | 48in2g32wT8ISVEl79w-Rpl |  | na |  | na | FL, (4) 48in, ES lamp, ES Mag, Lumens=8910, W/fixt=144 | 48in34wT12ESMg144w-Rpl
1 | D08-NE-ILtg-LFluor-48in34wT12ESMg43w-46in28wT5PSEl33w-Rpl-Prim | FL, (1) 46in, T5 lamp, Programmed Start Ballast, (BF: 1.00), Lumens=2750, W/fixt=33 | Linear Fluorescent | fixture | FL, (1) 46in, T5 lamp, Programmed Start Ballast, (BF: 1.00), Lumens=2750, W/fixt=33 | 46in28wT5PSEl33w-Rpl |  | na |  | na | FL, (1) 48in, ES lamp, ES Mag, Lumens=2228, W/fixt=43 | 48in34wT12ESMg43w-Rpl
1 | D08-NE-ILtg-LFluor-48in34wT12ESMg72w-46in28wT5PSEl64w-Rpl-Prim | FL, (2) 46in, T5 lamp, Programmed Start Ballast, (BF: 1.00), Lumens=5500, W/fixt=64 | Linear Fluorescent | fixture | FL, (2) 46in, T5 lamp, Programmed Start Ballast, (BF: 1.00), Lumens=5500, W/fixt=64 | 46in28wT5PSEl64w-Rpl |  | na |  | na | FL, (2) 48in, ES lamp, ES Mag, Lumens=4455, W/fixt=72 | 48in34wT12ESMg72w-Rpl
1 | D08-NE-ILtg-LFluor-48in34wT12ESMg72w-46in54wT5HOT2PSEl59w-Rpl-Prim | FL, (1) 46in, T5HO lamp, Programmed Start Ballast, (BF: 1.00), Tandem 2 Lamp Ballast, Lumens=4750, W/fixt=59 | Linear Fluorescent | fixture | FL, (1) 46in, T5HO lamp, Programmed Start Ballast, (BF: 1.00), Tandem 2 Lamp Ballast, Lumens=4750, W/fixt=59 | 46in54wT5HOT2PSEl59w-Rpl |  | na |  | na | FL, (2) 48in, ES lamp, ES Mag, Lumens=4455, W/fixt=72 | 48in34wT12ESMg72w-Rpl
1 | D08-NE-ILtg-LFluor-48in34wT12ESMg72w-46in54wT5HOPSEl62w-Rpl-Prim | FL, (1) 46in, T5HO lamp, Programmed Start Ballast, (BF: 1.00), Lumens=4750, W/fixt=62 | Linear Fluorescent | fixture | FL, (1) 46in, T5HO lamp, Programmed Start Ballast, (BF: 1.00), Lumens=4750, W/fixt=62 | 46in54wT5HOPSEl62w-Rpl |  | na |  | na | FL, (2) 48in, ES lamp, ES Mag, Lumens=4455, W/fixt=72 | 48in34wT12ESMg72w-Rpl
1 | D08-NE-ILtg-LFluor-48in34wT12ESMg115w-46in28wT5PSEl64w-Rpl-Prim | FL, (2) 46in, T5 lamp, Programmed Start Ballast, (BF: 1.00), Lumens=5500, W/fixt=64 | Linear Fluorescent | fixture | FL, (2) 46in, T5 lamp, Programmed Start Ballast, (BF: 1.00), Lumens=5500, W/fixt=64 | 46in28wT5PSEl64w-Rpl |  | na |  | na | FL, (3) 48in, ES lamp, ES Mag, Lumens=6683, W/fixt=115 | 48in34wT12ESMg115w-Rpl
1 | D08-NE-ILtg-LFluor-48in34wT12ESMg144w-46in28wT52PSEl97w-Rpl-Prim | FL, (3) 46in, T5 lamp, (2) Programmed Start Ballasts, (BF: 1.00), Lumens=8250, W/fixt=97 | Linear Fluorescent | fixture | FL, (3) 46in, T5 lamp, (2) Programmed Start Ballasts, (BF: 1.00), Lumens=8250, W/fixt=97 | 46in28wT52PSEl97w-Rpl |  | na |  | na | FL, (4) 48in, ES lamp, ES Mag, Lumens=8910, W/fixt=144 | 48in34wT12ESMg144w-Rpl
1 | D08-NE-ILtg-LFluor-48in34wT12ESMg144w-46in54wT5HOPSEl117w-Rpl-Prim | FL, (2) 46in, T5HO lamp, Programmed Start Ballast, (BF: 1.00), Lumens=9500, W/fixt=117 | Linear Fluorescent | fixture | FL, (2) 46in, T5HO lamp, Programmed Start Ballast, (BF: 1.00), Lumens=9500, W/fixt=117 | 46in54wT5HOPSEl117w-Rpl |  | na |  | na | FL, (4) 48in, ES lamp, ES Mag, Lumens=8910, W/fixt=144 | 48in34wT12ESMg144w-Rpl
1 | D08-NE-ILtg-LFluor-96in60wT12ESMg62w-96in59wT8T2ISREl49w-Rpl-Prim | FL, (1) 96in, T8 lamp, IS EB, RLO (BF<.85), Tandem 2 Lamp Ballast, Lumens=4152, W/fixt=49 | Linear Fluorescent | fixture | FL, (1) 96in, T8 lamp, IS EB, RLO (BF<.85), Tandem 2 Lamp Ballast, Lumens=4152, W/fixt=49 | 96in59wT8T2ISREl49w-Rpl |  | na |  | na | FL, (1) 96in, ES lamp, tandem to 2-lamp ballst, Lumens=4275, W/fixt=62 | 96in60wT12ESMg62w-Rpl
1 | D08-NE-ILtg-LFluor-96in60wT12ESMg62w-48in1g32wT8ISREl52w-Rpl-Prim | FL, (2) 48in, T8 lamp, IS EB, RLO (BF<0.85), Lumens=4336, W/fixt=52 | Linear Fluorescent | fixture | FL, (2) 48in, T8 lamp, IS EB, RLO (BF<0.85), Lumens=4336, W/fixt=52 | 48in1g32wT8ISREl52w-Rpl |  | na |  | na | FL, (1) 96in, ES lamp, tandem to 2-lamp ballst, Lumens=4275, W/fixt=62 | 96in60wT12ESMg62w-Rpl
1 | D08-NE-ILtg-LFluor-96in60wT12ESMg123w-96in59wT8ISREl98w-Rpl-Prim | FL, (2) 96in, T8 lamp, IS EB, RLO (BF<0.85), Lumens=8304, W/fixt=98 | Linear Fluorescent | fixture | FL, (2) 96in, T8 lamp, IS EB, RLO (BF<0.85), Lumens=8304, W/fixt=98 | 96in59wT8ISREl98w-Rpl |  | na |  | na | FL, (2) 96in, ES lamp, ES Mag, Lumens=8550, W/fixt=123 | 96in60wT12ESMg123w-Rpl
1 | D08-NE-ILtg-LFluor-96in60wT12ESMg123w-48in2g32wT8ISREl102w-Rpl-Prim | FL, (4) 48in, T8 lamp, IS EB, RLO (BF<0.85), Lumens=9504, W/fixt=102 | Linear Fluorescent | fixture | FL, (4) 48in, T8 lamp, IS EB, RLO (BF<0.85), Lumens=9504, W/fixt=102 | 48in2g32wT8ISREl102w-Rpl |  | na |  | na | FL, (2) 96in, ES lamp, ES Mag, Lumens=8550, W/fixt=123 | 96in60wT12ESMg123w-Rpl
1 | D08-NE-ILtg-LFluor-96in60wT12ESMg210w-96in59wT8ISNEl167w-Rpl-Prim | FL, (3) 96in, T8 lamp, IS EB, NLO (BF: .85-.95), Lumens=14013, W/fixt=167 | Linear Fluorescent | fixture | FL, (3) 96in, T8 lamp, IS EB, NLO (BF: .85-.95), Lumens=14013, W/fixt=167 | 96in59wT8ISNEl167w-Rpl |  | na |  | na | FL, (3) 96in, ES lamp, ES Mag, Lumens=12825, W/fixt=210 | 96in60wT12ESMg210w-Rpl
1 | D08-NE-ILtg-LFluor-96in60wT12ESMg210w-48in2g32wT8ISREl156w-Rpl-Prim | FL, (6) 48in, T8 lamp, IS EB, RLO (BF< .85), Lumens=14256, W/fixt=156 | Linear Fluorescent | fixture | FL, (6) 48in, T8 lamp, IS EB, RLO (BF< .85), Lumens=14256, W/fixt=156 | 48in2g32wT8ISREl156w-Rpl |  | na |  | na | FL, (3) 96in, ES lamp, ES Mag, Lumens=12825, W/fixt=210 | 96in60wT12ESMg210w-Rpl
1 | D08-NE-ILtg-LFluor-96in60wT12ESMg210w-48in3g32wT82PISREl142w-Rpl-Prim | FL, (6) 48in, T8 lamp, (2) Premium IS EBs, RLO (BF: < .85), Lumens=14256, W/fixt=142 | Linear Fluorescent | fixture | FL, (6) 48in, T8 lamp, (2) Premium IS EBs, RLO (BF: < .85), Lumens=14256, W/fixt=142 | 48in3g32wT82PISREl142w-Rpl |  | na |  | na | FL, (3) 96in, ES lamp, ES Mag, Lumens=12825, W/fixt=210 | 96in60wT12ESMg210w-Rpl
1 | D08-NE-ILtg-LFluor-96in60wT12ESMg210w-96in86wT8HOEl160w-Rpl-Prim | FL, (2) 96in, T8 HO lamp, EB, Lumens=12780, W/fixt=160 | Linear Fluorescent | fixture | FL, (2) 96in, T8 HO lamp, EB, Lumens=12780, W/fixt=160 | 96in86wT8HOEl160w-Rpl |  | na |  | na | FL, (3) 96in, ES lamp, ES Mag, Lumens=12825, W/fixt=210 | 96in60wT12ESMg210w-Rpl
1 | D08-NE-ILtg-LFluor-96in60wT12ESMg246w-96in59wT8ISNEl219w-Rpl-Prim | FL, (4) 96in, T8 lamp, IS EB, NLO (BF: .85-.95), Lumens=18684, W/fixt=219 | Linear Fluorescent | fixture | FL, (4) 96in, T8 lamp, IS EB, NLO (BF: .85-.95), Lumens=18684, W/fixt=219 | 96in59wT8ISNEl219w-Rpl |  | na |  | na | FL, (4) 96in, ES lamp, ES Mag, Lumens=17100, W/fixt=246 | 96in60wT12ESMg246w-Rpl
1 | D08-NE-ILtg-LFluor-96in60wT12ESMg246w-48in2g32wT8ISNEl175w-Rpl-Prim | FL, (6) 48in, T8 lamp, IS EB, NLO (BF: .85-.95), Lumens=16038, W/fixt=175 | Linear Fluorescent | fixture | FL, (6) 48in, T8 lamp, IS EB, NLO (BF: .85-.95), Lumens=16038, W/fixt=175 | 48in2g32wT8ISNEl175w-Rpl |  | na |  | na | FL, (4) 96in, ES lamp, ES Mag, Lumens=17100, W/fixt=246 | 96in60wT12ESMg246w-Rpl
1 | D08-NE-ILtg-LFluor-96in60wT12ESMg246w-48in3g32wT82PISNEl162w-Rpl-Prim | FL, (6) 48in, T8 lamp, (2) Premium IS EBs, NLO (BF: .85-.95), Lumens=16038, W/fixt=162 | Linear Fluorescent | fixture | FL, (6) 48in, T8 lamp, (2) Premium IS EBs, NLO (BF: .85-.95), Lumens=16038, W/fixt=162 | 48in3g32wT82PISNEl162w-Rpl |  | na |  | na | FL, (4) 96in, ES lamp, ES Mag, Lumens=17100, W/fixt=246 | 96in60wT12ESMg246w-Rpl
1 | D08-NE-ILtg-LFluor-96in60wT12ESMg246w-48in3g32wT82PISREl188w-Rpl-Prim | FL, (8) 48in, T8 lamp, (2) Premium IS EBs, RLO (BF: < .85), Lumens=19008, W/fixt=188 | Linear Fluorescent | fixture | FL, (8) 48in, T8 lamp, (2) Premium IS EBs, RLO (BF: < .85), Lumens=19008, W/fixt=188 | 48in3g32wT82PISREl188w-Rpl |  | na |  | na | FL, (4) 96in, ES lamp, ES Mag, Lumens=17100, W/fixt=246 | 96in60wT12ESMg246w-Rpl
1 | D08-NE-ILtg-LFluor-48in34wT12ESMg43w-48in2g32wT8ISNEl31w-RplLPD-Prim | FL, (1) 48in, T8 lamp, IS EB, NLO (BF: .85-.95), Lumens=2673, W/fixt=31 | Linear Fluorescent | fixture | FL, (1) 48in, T8 lamp, IS EB, NLO (BF: .85-.95), Lumens=2673, W/fixt=31 | 48in2g32wT8ISNEl31w-Rpl | FL, (1) 48in, T8 lamp, IS EB, NLO (BF: .85-.95), Lumens=2673, W/fixt=31 | 48in2g32wT8ISNEl31w-Rpl |  | na | FL, (1) 48in, ES lamp, ES Mag, Lumens=2228, W/fixt=43 | 48in34wT12ESMg43w-Rpl
1 | D08-NE-ILtg-LFluor-48in34wT12ESMg43w-48in3g32wT8PISREl25w-RplLPD-Prim | FL, (1) 48in, T8 lamp, Premium IS EB, RLO (BF: < .85), Lumens=2376, W/fixt=25 | Linear Fluorescent | fixture | FL, (1) 48in, T8 lamp, Premium IS EB, RLO (BF: < .85), Lumens=2376, W/fixt=25 | 48in3g32wT8PISREl25w-Rpl | FL, (1) 48in, T8 lamp, IS EB, NLO (BF: .85-.95), Lumens=2673, W/fixt=31 | 48in2g32wT8ISNEl31w-Rpl |  | na | FL, (1) 48in, ES lamp, ES Mag, Lumens=2228, W/fixt=43 | 48in34wT12ESMg43w-Rpl
1 | D08-NE-ILtg-LFluor-48in34wT12ESMg72w-48in2g32wT8RSREl54w-RplLPD-Prim | FL, (2) 48in, T8 lamp, RS EB, RLO (BF<0.85), Lumens=4752, W/fixt=54 | Linear Fluorescent | fixture | FL, (2) 48in, T8 lamp, RS EB, RLO (BF<0.85), Lumens=4752, W/fixt=54 | 48in2g32wT8RSREl54w-Rpl | FL, (2) 48in, T8 lamp, RS EB, RLO (BF<0.85), Lumens=4752, W/fixt=54 | 48in2g32wT8RSREl54w-Rpl |  | na | FL, (2) 48in, ES lamp, ES Mag, Lumens=4455, W/fixt=72 | 48in34wT12ESMg72w-Rpl
1 | D08-NE-ILtg-LFluor-48in34wT12ESMg72w-48in3g32wT8PISNEl54w-RplLPD-Prim | FL, (2) 48in, T8 lamp, Premium IS EB, NLO (BF: .85-.95), Lumens=5346, W/fixt=54 | Linear Fluorescent | fixture | FL, (2) 48in, T8 lamp, Premium IS EB, NLO (BF: .85-.95), Lumens=5346, W/fixt=54 | 48in3g32wT8PISNEl54w-Rpl | FL, (2) 48in, T8 lamp, RS EB, RLO (BF<0.85), Lumens=4752, W/fixt=54 | 48in2g32wT8RSREl54w-Rpl |  | na | FL, (2) 48in, ES lamp, ES Mag, Lumens=4455, W/fixt=72 | 48in34wT12ESMg72w-Rpl
1 | D08-NE-ILtg-LFluor-48in34wT12ESMg72w-48in2g32wT8ISVEl41w-RplLPD-Prim | FL, (1) 48in, T8 lamp, IS EB, VHLO (BF>1.1), Lumens=3505, W/fixt=41 | Linear Fluorescent | fixture | FL, (1) 48in, T8 lamp, IS EB, VHLO (BF>1.1), Lumens=3505, W/fixt=41 | 48in2g32wT8ISVEl41w-Rpl | FL, (2) 48in, T8 lamp, RS EB, RLO (BF<0.85), Lumens=4752, W/fixt=54 | 48in2g32wT8RSREl54w-Rpl |  | na | FL, (2) 48in, ES lamp, ES Mag, Lumens=4455, W/fixt=72 | 48in34wT12ESMg72w-Rpl
1 | D08-NE-ILtg-LFluor-48in34wT12ESMg115w-48in2g32wT8ISREl78w-RplLPD-Prim | FL, (3) 48in, T8 lamp, IS EB, RLO (BF<0.85), Lumens=7128, W/fixt=78 | Linear Fluorescent | fixture | FL, (3) 48in, T8 lamp, IS EB, RLO (BF<0.85), Lumens=7128, W/fixt=78 | 48in2g32wT8ISREl78w-Rpl | FL, (3) 48in, T8 lamp, IS EB, RLO (BF<0.85), Lumens=7128, W/fixt=78 | 48in2g32wT8ISREl78w-Rpl |  | na | FL, (3) 48in, ES lamp, ES Mag, Lumens=6683, W/fixt=115 | 48in34wT12ESMg115w-Rpl
1 | D08-NE-ILtg-LFluor-48in34wT12ESMg115w-48in2g32wT8ISHEl65w-RplLPD-Prim | FL, (2) 48in, T8 lamp, IS EB, HLO (BF:.96-1.1), Lumens=6118, W/fixt=65 | Linear Fluorescent | fixture | FL, (2) 48in, T8 lamp, IS EB, HLO (BF:.96-1.1), Lumens=6118, W/fixt=65 | 48in2g32wT8ISHEl65w-Rpl | FL, (2) 48in, T8 lamp, IS EB, HLO (BF:.96-1.1), Lumens=6118, W/fixt=65 | 48in2g32wT8ISHEl65w-Rpl |  | na | FL, (3) 48in, ES lamp, ES Mag, Lumens=6683, W/fixt=115 | 48in34wT12ESMg115w-Rpl
1 | D08-NE-ILtg-LFluor-48in34wT12ESMg144w-48in2g32wT8ISREl102w-RplLPD-Prim | FL, (4) 48in, T8 lamp, IS EB, RLO (BF<0.85), Lumens=9504, W/fixt=102 | Linear Fluorescent | fixture | FL, (4) 48in, T8 lamp, IS EB, RLO (BF<0.85), Lumens=9504, W/fixt=102 | 48in2g32wT8ISREl102w-Rpl | FL, (4) 48in, T8 lamp, IS EB, RLO (BF<0.85), Lumens=9504, W/fixt=102 | 48in2g32wT8ISREl102w-Rpl |  | na | FL, (4) 48in, ES lamp, ES Mag, Lumens=8910, W/fixt=144 | 48in34wT12ESMg144w-Rpl
1 | D08-NE-ILtg-LFluor-48in34wT12ESMg144w-48in2g32wT8ISHEl93w-RplLPD-Prim | FL, (3) 48in, T8 lamp, IS EB, HLO (BF:.96-1.1), Lumens=9177, W/fixt=93 | Linear Fluorescent | fixture | FL, (3) 48in, T8 lamp, IS EB, HLO (BF:.96-1.1), Lumens=9177, W/fixt=93 | 48in2g32wT8ISHEl93w-Rpl | FL, (4) 48in, T8 lamp, IS EB, RLO (BF<0.85), Lumens=9504, W/fixt=102 | 48in2g32wT8ISREl102w-Rpl |  | na | FL, (4) 48in, ES lamp, ES Mag, Lumens=8910, W/fixt=144 | 48in34wT12ESMg144w-Rpl
1 | D08-NE-ILtg-LFluor-48in34wT12ESMg144w-48in3g32wT8PISNEl83w-RplLPD-Prim | FL, (3) 48in, T8 lamp, Premium IS EB, NLO (BF: .85-.95), Lumens=8019, W/fixt=83 | Linear Fluorescent | fixture | FL, (3) 48in, T8 lamp, Premium IS EB, NLO (BF: .85-.95), Lumens=8019, W/fixt=83 | 48in3g32wT8PISNEl83w-Rpl | FL, (4) 48in, T8 lamp, IS EB, RLO (BF<0.85), Lumens=9504, W/fixt=102 | 48in2g32wT8ISREl102w-Rpl |  | na | FL, (4) 48in, ES lamp, ES Mag, Lumens=8910, W/fixt=144 | 48in34wT12ESMg144w-Rpl
1 | D08-NE-ILtg-LFluor-48in34wT12ESMg144w-48in2g32wT8ISVEl79w-RplLPD-Prim | FL, (2) 48in, T8 lamp, IS EB, VHLO (BF>1.1), Lumens=7009, W/fixt=79 | Linear Fluorescent | fixture | FL, (2) 48in, T8 lamp, IS EB, VHLO (BF>1.1), Lumens=7009, W/fixt=79 | 48in2g32wT8ISVEl79w-Rpl | FL, (2) 48in, T8 lamp, IS EB, VHLO (BF>1.1), Lumens=7009, W/fixt=79 | 48in2g32wT8ISVEl79w-Rpl |  | na | FL, (4) 48in, ES lamp, ES Mag, Lumens=8910, W/fixt=144 | 48in34wT12ESMg144w-Rpl
1 | D08-NE-ILtg-LFluor-48in34wT12ESMg43w-46in28wT5PSEl33w-RplLPD-Prim | FL, (1) 46in, T5 lamp, Programmed Start Ballast, (BF: 1.00), Lumens=2750, W/fixt=33 | Linear Fluorescent | fixture | FL, (1) 46in, T5 lamp, Programmed Start Ballast, (BF: 1.00), Lumens=2750, W/fixt=33 | 46in28wT5PSEl33w-Rpl | FL, (1) 48in, T8 lamp, IS EB, NLO (BF: .85-.95), Lumens=2673, W/fixt=31 | 48in2g32wT8ISNEl31w-Rpl |  | na | FL, (1) 48in, ES lamp, ES Mag, Lumens=2228, W/fixt=43 | 48in34wT12ESMg43w-Rpl
1 | D08-NE-ILtg-LFluor-48in34wT12ESMg72w-46in28wT5PSEl64w-RplLPD-Prim | FL, (2) 46in, T5 lamp, Programmed Start Ballast, (BF: 1.00), Lumens=5500, W/fixt=64 | Linear Fluorescent | fixture | FL, (2) 46in, T5 lamp, Programmed Start Ballast, (BF: 1.00), Lumens=5500, W/fixt=64 | 46in28wT5PSEl64w-Rpl | FL, (2) 48in, T8 lamp, IS EB, HLO (BF:.96-1.1), Lumens=6118, W/fixt=65 | 48in2g32wT8ISHEl65w-Rpl |  | na | FL, (2) 48in, ES lamp, ES Mag, Lumens=4455, W/fixt=72 | 48in34wT12ESMg72w-Rpl
1 | D08-NE-ILtg-LFluor-48in34wT12ESMg72w-46in54wT5HOT2PSEl59w-RplLPD-Prim | FL, (1) 46in, T5HO lamp, Programmed Start Ballast, (BF: 1.00), Tandem 2 Lamp Ballast, Lumens=4750, W/fixt=59 | Linear Fluorescent | fixture | FL, (1) 46in, T5HO lamp, Programmed Start Ballast, (BF: 1.00), Tandem 2 Lamp Ballast, Lumens=4750, W/fixt=59 | 46in54wT5HOT2PSEl59w-Rpl | FL, (2) 48in, T8 lamp, RS EB, RLO (BF<0.85), Lumens=4752, W/fixt=54 | 48in2g32wT8RSREl54w-Rpl |  | na | FL, (2) 48in, ES lamp, ES Mag, Lumens=4455, W/fixt=72 | 48in34wT12ESMg72w-Rpl
1 | D08-NE-ILtg-LFluor-48in34wT12ESMg72w-46in54wT5HOPSEl62w-RplLPD-Prim | FL, (1) 46in, T5HO lamp, Programmed Start Ballast, (BF: 1.00), Lumens=4750, W/fixt=62 | Linear Fluorescent | fixture | FL, (1) 46in, T5HO lamp, Programmed Start Ballast, (BF: 1.00), Lumens=4750, W/fixt=62 | 46in54wT5HOPSEl62w-Rpl | FL, (2) 48in, T8 lamp, RS EB, RLO (BF<0.85), Lumens=4752, W/fixt=54 | 48in2g32wT8RSREl54w-Rpl |  | na | FL, (2) 48in, ES lamp, ES Mag, Lumens=4455, W/fixt=72 | 48in34wT12ESMg72w-Rpl
1 | D08-NE-ILtg-LFluor-48in34wT12ESMg115w-46in28wT5PSEl64w-RplLPD-Prim | FL, (2) 46in, T5 lamp, Programmed Start Ballast, (BF: 1.00), Lumens=5500, W/fixt=64 | Linear Fluorescent | fixture | FL, (2) 46in, T5 lamp, Programmed Start Ballast, (BF: 1.00), Lumens=5500, W/fixt=64 | 46in28wT5PSEl64w-Rpl | FL, (2) 48in, T8 lamp, IS EB, HLO (BF:.96-1.1), Lumens=6118, W/fixt=65 | 48in2g32wT8ISHEl65w-Rpl |  | na | FL, (3) 48in, ES lamp, ES Mag, Lumens=6683, W/fixt=115 | 48in34wT12ESMg115w-Rpl
1 | D08-NE-ILtg-LFluor-48in34wT12ESMg144w-46in28wT52PSEl97w-RplLPD-Prim | FL, (3) 46in, T5 lamp, (2) Programmed Start Ballasts, (BF: 1.00), Lumens=8250, W/fixt=97 | Linear Fluorescent | fixture | FL, (3) 46in, T5 lamp, (2) Programmed Start Ballasts, (BF: 1.00), Lumens=8250, W/fixt=97 | 46in28wT52PSEl97w-Rpl | FL, (4) 48in, T8 lamp, IS EB, RLO (BF<0.85), Lumens=9504, W/fixt=102 | 48in2g32wT8ISREl102w-Rpl |  | na | FL, (4) 48in, ES lamp, ES Mag, Lumens=8910, W/fixt=144 | 48in34wT12ESMg144w-Rpl
1 | D08-NE-ILtg-LFluor-48in34wT12ESMg144w-46in54wT5HOPSEl117w-RplLPD-Prim | FL, (2) 46in, T5HO lamp, Programmed Start Ballast, (BF: 1.00), Lumens=9500, W/fixt=117 | Linear Fluorescent | fixture | FL, (2) 46in, T5HO lamp, Programmed Start Ballast, (BF: 1.00), Lumens=9500, W/fixt=117 | 46in54wT5HOPSEl117w-Rpl | FL, (4) 48in, T8 lamp, IS EB, RLO (BF<0.85), Lumens=9504, W/fixt=102 | 48in2g32wT8ISREl102w-Rpl |  | na | FL, (4) 48in, ES lamp, ES Mag, Lumens=8910, W/fixt=144 | 48in34wT12ESMg144w-Rpl
1 | D08-NE-ILtg-LFluor-96in60wT12ESMg62w-96in59wT8T2ISREl49w-RplLPD-Prim | FL, (1) 96in, T8 lamp, IS EB, RLO (BF<.85), Tandem 2 Lamp Ballast, Lumens=4152, W/fixt=49 | Linear Fluorescent | fixture | FL, (1) 96in, T8 lamp, IS EB, RLO (BF<.85), Tandem 2 Lamp Ballast, Lumens=4152, W/fixt=49 | 96in59wT8T2ISREl49w-Rpl | FL, (1) 96in, T8 lamp, IS EB, RLO (BF<.85), Tandem 2 Lamp Ballast, Lumens=4152, W/fixt=49 | 96in59wT8T2ISREl49w-Rpl |  | na | FL, (1) 96in, ES lamp, tandem to 2-lamp ballst, Lumens=4275, W/fixt=62 | 96in60wT12ESMg62w-Rpl
1 | D08-NE-ILtg-LFluor-96in60wT12ESMg62w-48in1g32wT8ISREl52w-RplLPD-Prim | FL, (2) 48in, T8 lamp, IS EB, RLO (BF<0.85), Lumens=4336, W/fixt=52 | Linear Fluorescent | fixture | FL, (2) 48in, T8 lamp, IS EB, RLO (BF<0.85), Lumens=4336, W/fixt=52 | 48in1g32wT8ISREl52w-Rpl | FL, (2) 48in, T8 lamp, RS EB, RLO (BF<0.85), Lumens=4752, W/fixt=54 | 48in2g32wT8RSREl54w-Rpl |  | na | FL, (1) 96in, ES lamp, tandem to 2-lamp ballst, Lumens=4275, W/fixt=62 | 96in60wT12ESMg62w-Rpl
1 | D08-NE-ILtg-LFluor-96in60wT12ESMg123w-96in59wT8ISREl98w-RplLPD-Prim | FL, (2) 96in, T8 lamp, IS EB, RLO (BF<0.85), Lumens=8304, W/fixt=98 | Linear Fluorescent | fixture | FL, (2) 96in, T8 lamp, IS EB, RLO (BF<0.85), Lumens=8304, W/fixt=98 | 96in59wT8ISREl98w-Rpl | FL, (2) 96in, T8 lamp, IS EB, RLO (BF<0.85), Lumens=8304, W/fixt=98 | 96in59wT8ISREl98w-Rpl |  | na | FL, (2) 96in, ES lamp, ES Mag, Lumens=8550, W/fixt=123 | 96in60wT12ESMg123w-Rpl
1 | D08-NE-ILtg-LFluor-96in60wT12ESMg123w-48in2g32wT8ISREl102w-RplLPD-Prim | FL, (4) 48in, T8 lamp, IS EB, RLO (BF<0.85), Lumens=9504, W/fixt=102 | Linear Fluorescent | fixture | FL, (4) 48in, T8 lamp, IS EB, RLO (BF<0.85), Lumens=9504, W/fixt=102 | 48in2g32wT8ISREl102w-Rpl | FL, (4) 48in, T8 lamp, IS EB, RLO (BF<0.85), Lumens=9504, W/fixt=102 | 48in2g32wT8ISREl102w-Rpl |  | na | FL, (2) 96in, ES lamp, ES Mag, Lumens=8550, W/fixt=123 | 96in60wT12ESMg123w-Rpl
1 | D08-NE-ILtg-LFluor-96in60wT12ESMg210w-96in59wT8ISNEl167w-RplLPD-Prim | FL, (3) 96in, T8 lamp, IS EB, NLO (BF: .85-.95), Lumens=14013, W/fixt=167 | Linear Fluorescent | fixture | FL, (3) 96in, T8 lamp, IS EB, NLO (BF: .85-.95), Lumens=14013, W/fixt=167 | 96in59wT8ISNEl167w-Rpl | FL, (3) 96in, T8 lamp, IS EB, NLO (BF: .85-.95), Lumens=14013, W/fixt=167 | 96in59wT8ISNEl167w-Rpl |  | na | FL, (3) 96in, ES lamp, ES Mag, Lumens=12825, W/fixt=210 | 96in60wT12ESMg210w-Rpl
1 | D08-NE-ILtg-LFluor-96in60wT12ESMg210w-48in2g32wT8ISREl156w-RplLPD-Prim | FL, (6) 48in, T8 lamp, IS EB, RLO (BF< .85), Lumens=14256, W/fixt=156 | Linear Fluorescent | fixture | FL, (6) 48in, T8 lamp, IS EB, RLO (BF< .85), Lumens=14256, W/fixt=156 | 48in2g32wT8ISREl156w-Rpl | FL, (6) 48in, T8 lamp, IS EB, RLO (BF< .85), Lumens=14256, W/fixt=156 | 48in2g32wT8ISREl156w-Rpl |  | na | FL, (3) 96in, ES lamp, ES Mag, Lumens=12825, W/fixt=210 | 96in60wT12ESMg210w-Rpl
1 | D08-NE-ILtg-LFluor-96in60wT12ESMg210w-48in3g32wT82PISREl142w-RplLPD-Prim | FL, (6) 48in, T8 lamp, (2) Premium IS EBs, RLO (BF: < .85), Lumens=14256, W/fixt=142 | Linear Fluorescent | fixture | FL, (6) 48in, T8 lamp, (2) Premium IS EBs, RLO (BF: < .85), Lumens=14256, W/fixt=142 | 48in3g32wT82PISREl142w-Rpl | FL, (6) 48in, ES T8 lamp, Premium IS Ballast, RLO (BF: < .85), Lumens=12870, W/fixt=135 | 48in3g30wT8ESPISREl135w-Rpl |  | na | FL, (3) 96in, ES lamp, ES Mag, Lumens=12825, W/fixt=210 | 96in60wT12ESMg210w-Rpl
1 | D08-NE-ILtg-LFluor-96in60wT12ESMg210w-96in86wT8HOEl160w-RplLPD-Prim | FL, (2) 96in, T8 HO lamp, EB, Lumens=12780, W/fixt=160 | Linear Fluorescent | fixture | FL, (2) 96in, T8 HO lamp, EB, Lumens=12780, W/fixt=160 | 96in86wT8HOEl160w-Rpl | FL, (2) 96in, T8 HO lamp, EB, Lumens=12780, W/fixt=160 | 96in86wT8HOEl160w-Rpl |  | na | FL, (3) 96in, ES lamp, ES Mag, Lumens=12825, W/fixt=210 | 96in60wT12ESMg210w-Rpl
1 | D08-NE-ILtg-LFluor-96in60wT12ESMg246w-96in59wT8ISNEl219w-RplLPD-Prim | FL, (4) 96in, T8 lamp, IS EB, NLO (BF: .85-.95), Lumens=18684, W/fixt=219 | Linear Fluorescent | fixture | FL, (4) 96in, T8 lamp, IS EB, NLO (BF: .85-.95), Lumens=18684, W/fixt=219 | 96in59wT8ISNEl219w-Rpl | FL, (4) 96in, T8 lamp, IS EB, NLO (BF: .85-.95), Lumens=18684, W/fixt=219 | 96in59wT8ISNEl219w-Rpl |  | na | FL, (4) 96in, ES lamp, ES Mag, Lumens=17100, W/fixt=246 | 96in60wT12ESMg246w-Rpl
1 | D08-NE-ILtg-LFluor-96in60wT12ESMg246w-48in2g32wT8ISNEl175w-RplLPD-Prim | FL, (6) 48in, T8 lamp, IS EB, NLO (BF: .85-.95), Lumens=16038, W/fixt=175 | Linear Fluorescent | fixture | FL, (6) 48in, T8 lamp, IS EB, NLO (BF: .85-.95), Lumens=16038, W/fixt=175 | 48in2g32wT8ISNEl175w-Rpl | FL, (6) 48in, T8 lamp, IS EB, NLO (BF: .85-.95), Lumens=16038, W/fixt=175 | 48in2g32wT8ISNEl175w-Rpl |  | na | FL, (4) 96in, ES lamp, ES Mag, Lumens=17100, W/fixt=246 | 96in60wT12ESMg246w-Rpl
1 | D08-NE-ILtg-LFluor-96in60wT12ESMg246w-48in3g32wT82PISNEl162w-RplLPD-Prim | FL, (6) 48in, T8 lamp, (2) Premium IS EBs, NLO (BF: .85-.95), Lumens=16038, W/fixt=162 | Linear Fluorescent | fixture | FL, (6) 48in, T8 lamp, (2) Premium IS EBs, NLO (BF: .85-.95), Lumens=16038, W/fixt=162 | 48in3g32wT82PISNEl162w-Rpl | FL, (6) 48in, T8 lamp, IS EB, NLO (BF: .85-.95), Lumens=16038, W/fixt=175 | 48in2g32wT8ISNEl175w-Rpl |  | na | FL, (4) 96in, ES lamp, ES Mag, Lumens=17100, W/fixt=246 | 96in60wT12ESMg246w-Rpl
1 | D08-NE-ILtg-LFluor-96in60wT12ESMg246w-48in3g32wT82PISREl188w-RplLPD-Prim | FL, (8) 48in, T8 lamp, (2) Premium IS EBs, RLO (BF: < .85), Lumens=19008, W/fixt=188 | Linear Fluorescent | fixture | FL, (8) 48in, T8 lamp, (2) Premium IS EBs, RLO (BF: < .85), Lumens=19008, W/fixt=188 | 48in3g32wT82PISREl188w-Rpl | FL, (8) 48in, T8 lamp, IS EB, RLO (BF<0.85), Lumens=19008, W/fixt=204 | 48in2g32wT8ISREl204w-Rpl |  | na | FL, (4) 96in, ES lamp, ES Mag, Lumens=17100, W/fixt=246 | 96in60wT12ESMg246w-Rpl
1 | D08-NE-ILtg-LFluor-48in34wT12ESMg43w-48in2g32wT8ISNEl31w-Rtr-Prim | FL, (1) 48in, T8 lamp, IS EB, NLO (BF: .85-.95), Lumens=2673, W/fixt=31 | Linear Fluorescent | fixture | FL, (1) 48in, T8 lamp, IS EB, NLO (BF: .85-.95), Lumens=2673, W/fixt=31 | 48in2g32wT8ISNEl31w-Rtr |  | na |  | na | FL, (1) 48in, ES lamp, ES Mag, Lumens=2228, W/fixt=43 | 48in34wT12ESMg43w-Rtr
1 | D08-NE-ILtg-LFluor-48in34wT12ESMg43w-48in3g32wT8PISREl25w-Rtr-Prim | FL, (1) 48in, T8 lamp, Premium IS EB, RLO (BF: < .85), Lumens=2376, W/fixt=25 | Linear Fluorescent | fixture | FL, (1) 48in, T8 lamp, Premium IS EB, RLO (BF: < .85), Lumens=2376, W/fixt=25 | 48in3g32wT8PISREl25w-Rtr |  | na |  | na | FL, (1) 48in, ES lamp, ES Mag, Lumens=2228, W/fixt=43 | 48in34wT12ESMg43w-Rtr
1 | D08-NE-ILtg-LFluor-48in34wT12ESMg72w-48in2g32wT8RSREl54w-Rtr-Prim | FL, (2) 48in, T8 lamp, RS EB, RLO (BF<0.85), Lumens=4752, W/fixt=54 | Linear Fluorescent | fixture | FL, (2) 48in, T8 lamp, RS EB, RLO (BF<0.85), Lumens=4752, W/fixt=54 | 48in2g32wT8RSREl54w-Rtr |  | na |  | na | FL, (2) 48in, ES lamp, ES Mag, Lumens=4455, W/fixt=72 | 48in34wT12ESMg72w-Rtr
1 | D08-NE-ILtg-LFluor-48in34wT12ESMg72w-48in3g32wT8PISNEl54w-Rtr-Prim | FL, (2) 48in, T8 lamp, Premium IS EB, NLO (BF: .85-.95), Lumens=5346, W/fixt=54 | Linear Fluorescent | fixture | FL, (2) 48in, T8 lamp, Premium IS EB, NLO (BF: .85-.95), Lumens=5346, W/fixt=54 | 48in3g32wT8PISNEl54w-Rtr |  | na |  | na | FL, (2) 48in, ES lamp, ES Mag, Lumens=4455, W/fixt=72 | 48in34wT12ESMg72w-Rtr
1 | D08-NE-ILtg-LFluor-48in34wT12ESMg72w-48in2g32wT8ISVEl41w-Rtr-Prim | FL, (1) 48in, T8 lamp, IS EB, VHLO (BF>1.1), Lumens=3505, W/fixt=41 | Linear Fluorescent | fixture | FL, (1) 48in, T8 lamp, IS EB, VHLO (BF>1.1), Lumens=3505, W/fixt=41 | 48in2g32wT8ISVEl41w-Rtr |  | na |  | na | FL, (2) 48in, ES lamp, ES Mag, Lumens=4455, W/fixt=72 | 48in34wT12ESMg72w-Rtr
1 | D08-NE-ILtg-LFluor-48in34wT12ESMg115w-48in2g32wT8ISREl78w-Rtr-Prim | FL, (3) 48in, T8 lamp, IS EB, RLO (BF<0.85), Lumens=7128, W/fixt=78 | Linear Fluorescent | fixture | FL, (3) 48in, T8 lamp, IS EB, RLO (BF<0.85), Lumens=7128, W/fixt=78 | 48in2g32wT8ISREl78w-Rtr |  | na |  | na | FL, (3) 48in, ES lamp, ES Mag, Lumens=6683, W/fixt=115 | 48in34wT12ESMg115w-Rtr
1 | D08-NE-ILtg-LFluor-48in34wT12ESMg115w-48in2g32wT8ISHEl65w-Rtr-Prim | FL, (2) 48in, T8 lamp, IS EB, HLO (BF:.96-1.1), Lumens=6118, W/fixt=65 | Linear Fluorescent | fixture | FL, (2) 48in, T8 lamp, IS EB, HLO (BF:.96-1.1), Lumens=6118, W/fixt=65 | 48in2g32wT8ISHEl65w-Rtr |  | na |  | na | FL, (3) 48in, ES lamp, ES Mag, Lumens=6683, W/fixt=115 | 48in34wT12ESMg115w-Rtr
1 | D08-NE-ILtg-LFluor-48in34wT12ESMg144w-48in2g32wT8ISREl102w-Rtr-Prim | FL, (4) 48in, T8 lamp, IS EB, RLO (BF<0.85), Lumens=9504, W/fixt=102 | Linear Fluorescent | fixture | FL, (4) 48in, T8 lamp, IS EB, RLO (BF<0.85), Lumens=9504, W/fixt=102 | 48in2g32wT8ISREl102w-Rtr |  | na |  | na | FL, (4) 48in, ES lamp, ES Mag, Lumens=8910, W/fixt=144 | 48in34wT12ESMg144w-Rtr
1 | D08-NE-ILtg-LFluor-48in34wT12ESMg144w-48in2g32wT8ISHEl93w-Rtr-Prim | FL, (3) 48in, T8 lamp, IS EB, HLO (BF:.96-1.1), Lumens=9177, W/fixt=93 | Linear Fluorescent | fixture | FL, (3) 48in, T8 lamp, IS EB, HLO (BF:.96-1.1), Lumens=9177, W/fixt=93 | 48in2g32wT8ISHEl93w-Rtr |  | na |  | na | FL, (4) 48in, ES lamp, ES Mag, Lumens=8910, W/fixt=144 | 48in34wT12ESMg144w-Rtr
1 | D08-NE-ILtg-LFluor-48in34wT12ESMg144w-48in3g32wT8PISNEl83w-Rtr-Prim | FL, (3) 48in, T8 lamp, Premium IS EB, NLO (BF: .85-.95), Lumens=8019, W/fixt=83 | Linear Fluorescent | fixture | FL, (3) 48in, T8 lamp, Premium IS EB, NLO (BF: .85-.95), Lumens=8019, W/fixt=83 | 48in3g32wT8PISNEl83w-Rtr |  | na |  | na | FL, (4) 48in, ES lamp, ES Mag, Lumens=8910, W/fixt=144 | 48in34wT12ESMg144w-Rtr
1 | D08-NE-ILtg-LFluor-48in34wT12ESMg144w-48in2g32wT8ISVEl79w-Rtr-Prim | FL, (2) 48in, T8 lamp, IS EB, VHLO (BF>1.1), Lumens=7009, W/fixt=79 | Linear Fluorescent | fixture | FL, (2) 48in, T8 lamp, IS EB, VHLO (BF>1.1), Lumens=7009, W/fixt=79 | 48in2g32wT8ISVEl79w-Rtr |  | na |  | na | FL, (4) 48in, ES lamp, ES Mag, Lumens=8910, W/fixt=144 | 48in34wT12ESMg144w-Rtr
1 | D08-NE-ILtg-LFluor-48in34wT12ESMg144w-48in34wT122ESMg76w-Rtr-Prim | FL, (2) 48in, ES lamp, 2 ES Mags (delamped), Lumens=4455, W/fixt=76 | Linear Fluorescent | fixture | FL, (2) 48in, ES lamp, 2 ES Mags (delamped), Lumens=4455, W/fixt=76 | 48in34wT122ESMg76w-Rtr |  | na |  | na | FL, (4) 48in, ES lamp, ES Mag, Lumens=8910, W/fixt=144 | 48in34wT12ESMg144w-Rtr
1 | D08-NE-ILtg-LFluor-48in34wT12ESMg216w-48in34wT12ESMg152w-Rtr-Prim | FL, (4) 48in, ES lamp, 4 ES Mags (delamped), Lumens=8910, W/fixt=152 | Linear Fluorescent | fixture | FL, (4) 48in, ES lamp, 4 ES Mags (delamped), Lumens=8910, W/fixt=152 | 48in34wT12ESMg152w-Rtr |  | na |  | na | FL, (6) 48in, ES lamp, ES Mag, Lumens=13365, W/fixt=216 | 48in34wT12ESMg216w-Rtr
1 | D08-NE-ILtg-LFluor-48in34wT12ESMg43w-46in28wT5PSEl33w-Rtr-Prim | FL, (1) 46in, T5 lamp, Programmed Start Ballast, (BF: 1.00), Lumens=2750, W/fixt=33 | Linear Fluorescent | fixture | FL, (1) 46in, T5 lamp, Programmed Start Ballast, (BF: 1.00), Lumens=2750, W/fixt=33 | 46in28wT5PSEl33w-Rtr |  | na |  | na | FL, (1) 48in, ES lamp, ES Mag, Lumens=2228, W/fixt=43 | 48in34wT12ESMg43w-Rtr
1 | D08-NE-ILtg-LFluor-48in34wT12ESMg72w-46in28wT5PSEl64w-Rtr-Prim | FL, (2) 46in, T5 lamp, Programmed Start Ballast, (BF: 1.00), Lumens=5500, W/fixt=64 | Linear Fluorescent | fixture | FL, (2) 46in, T5 lamp, Programmed Start Ballast, (BF: 1.00), Lumens=5500, W/fixt=64 | 46in28wT5PSEl64w-Rtr |  | na |  | na | FL, (2) 48in, ES lamp, ES Mag, Lumens=4455, W/fixt=72 | 48in34wT12ESMg72w-Rtr
1 | D08-NE-ILtg-LFluor-48in34wT12ESMg72w-46in54wT5HOT2PSEl59w-Rtr-Prim | FL, (1) 46in, T5HO lamp, Programmed Start Ballast, (BF: 1.00), Tandem 2 Lamp Ballast, Lumens=4750, W/fixt=59 | Linear Fluorescent | fixture | FL, (1) 46in, T5HO lamp, Programmed Start Ballast, (BF: 1.00), Tandem 2 Lamp Ballast, Lumens=4750, W/fixt=59 | 46in54wT5HOT2PSEl59w-Rtr |  | na |  | na | FL, (2) 48in, ES lamp, ES Mag, Lumens=4455, W/fixt=72 | 48in34wT12ESMg72w-Rtr
1 | D08-NE-ILtg-LFluor-48in34wT12ESMg72w-46in54wT5HOPSEl62w-Rtr-Prim | FL, (1) 46in, T5HO lamp, Programmed Start Ballast, (BF: 1.00), Lumens=4750, W/fixt=62 | Linear Fluorescent | fixture | FL, (1) 46in, T5HO lamp, Programmed Start Ballast, (BF: 1.00), Lumens=4750, W/fixt=62 | 46in54wT5HOPSEl62w-Rtr |  | na |  | na | FL, (2) 48in, ES lamp, ES Mag, Lumens=4455, W/fixt=72 | 48in34wT12ESMg72w-Rtr
1 | D08-NE-ILtg-LFluor-48in34wT12ESMg115w-46in28wT5PSEl64w-Rtr-Prim | FL, (2) 46in, T5 lamp, Programmed Start Ballast, (BF: 1.00), Lumens=5500, W/fixt=64 | Linear Fluorescent | fixture | FL, (2) 46in, T5 lamp, Programmed Start Ballast, (BF: 1.00), Lumens=5500, W/fixt=64 | 46in28wT5PSEl64w-Rtr |  | na |  | na | FL, (3) 48in, ES lamp, ES Mag, Lumens=6683, W/fixt=115 | 48in34wT12ESMg115w-Rtr
1 | D08-NE-ILtg-LFluor-48in34wT12ESMg144w-46in28wT52PSEl97w-Rtr-Prim | FL, (3) 46in, T5 lamp, (2) Programmed Start Ballasts, (BF: 1.00), Lumens=8250, W/fixt=97 | Linear Fluorescent | fixture | FL, (3) 46in, T5 lamp, (2) Programmed Start Ballasts, (BF: 1.00), Lumens=8250, W/fixt=97 | 46in28wT52PSEl97w-Rtr |  | na |  | na | FL, (4) 48in, ES lamp, ES Mag, Lumens=8910, W/fixt=144 | 48in34wT12ESMg144w-Rtr
1 | D08-NE-ILtg-LFluor-48in34wT12ESMg144w-46in54wT5HOPSEl117w-Rtr-Prim | FL, (2) 46in, T5HO lamp, Programmed Start Ballast, (BF: 1.00), Lumens=9500, W/fixt=117 | Linear Fluorescent | fixture | FL, (2) 46in, T5HO lamp, Programmed Start Ballast, (BF: 1.00), Lumens=9500, W/fixt=117 | 46in54wT5HOPSEl117w-Rtr |  | na |  | na | FL, (4) 48in, ES lamp, ES Mag, Lumens=8910, W/fixt=144 | 48in34wT12ESMg144w-Rtr
1 | D08-NE-ILtg-LFluor-96in60wT12ESMg62w-96in59wT8T2ISREl49w-Rtr-Prim | FL, (1) 96in, T8 lamp, IS EB, RLO (BF<.85), Tandem 2 Lamp Ballast, Lumens=4152, W/fixt=49 | Linear Fluorescent | fixture | FL, (1) 96in, T8 lamp, IS EB, RLO (BF<.85), Tandem 2 Lamp Ballast, Lumens=4152, W/fixt=49 | 96in59wT8T2ISREl49w-Rtr |  | na |  | na | FL, (1) 96in, ES lamp, tandem to 2-lamp ballst, Lumens=4275, W/fixt=62 | 96in60wT12ESMg62w-Rtr
1 | D08-NE-ILtg-LFluor-96in60wT12ESMg62w-48in1g32wT8ISREl52w-Rtr-Prim | FL, (2) 48in, T8 lamp, IS EB, RLO (BF<0.85), Lumens=4336, W/fixt=52 | Linear Fluorescent | fixture | FL, (2) 48in, T8 lamp, IS EB, RLO (BF<0.85), Lumens=4336, W/fixt=52 | 48in1g32wT8ISREl52w-Rtr |  | na |  | na | FL, (1) 96in, ES lamp, tandem to 2-lamp ballst, Lumens=4275, W/fixt=62 | 96in60wT12ESMg62w-Rtr
1 | D08-NE-ILtg-LFluor-96in60wT12ESMg123w-96in59wT8ISREl98w-Rtr-Prim | FL, (2) 96in, T8 lamp, IS EB, RLO (BF<0.85), Lumens=8304, W/fixt=98 | Linear Fluorescent | fixture | FL, (2) 96in, T8 lamp, IS EB, RLO (BF<0.85), Lumens=8304, W/fixt=98 | 96in59wT8ISREl98w-Rtr |  | na |  | na | FL, (2) 96in, ES lamp, ES Mag, Lumens=8550, W/fixt=123 | 96in60wT12ESMg123w-Rtr
1 | D08-NE-ILtg-LFluor-96in60wT12ESMg123w-48in2g32wT8ISREl102w-Rtr-Prim | FL, (4) 48in, T8 lamp, IS EB, RLO (BF<0.85), Lumens=9504, W/fixt=102 | Linear Fluorescent | fixture | FL, (4) 48in, T8 lamp, IS EB, RLO (BF<0.85), Lumens=9504, W/fixt=102 | 48in2g32wT8ISREl102w-Rtr |  | na |  | na | FL, (2) 96in, ES lamp, ES Mag, Lumens=8550, W/fixt=123 | 96in60wT12ESMg123w-Rtr
1 | D08-NE-ILtg-LFluor-96in60wT12ESMg210w-96in59wT8ISNEl167w-Rtr-Prim | FL, (3) 96in, T8 lamp, IS EB, NLO (BF: .85-.95), Lumens=14013, W/fixt=167 | Linear Fluorescent | fixture | FL, (3) 96in, T8 lamp, IS EB, NLO (BF: .85-.95), Lumens=14013, W/fixt=167 | 96in59wT8ISNEl167w-Rtr |  | na |  | na | FL, (3) 96in, ES lamp, ES Mag, Lumens=12825, W/fixt=210 | 96in60wT12ESMg210w-Rtr
1 | D08-NE-ILtg-LFluor-96in60wT12ESMg210w-48in2g32wT8ISREl156w-Rtr-Prim | FL, (6) 48in, T8 lamp, IS EB, RLO (BF< .85), Lumens=14256, W/fixt=156 | Linear Fluorescent | fixture | FL, (6) 48in, T8 lamp, IS EB, RLO (BF< .85), Lumens=14256, W/fixt=156 | 48in2g32wT8ISREl156w-Rtr |  | na |  | na | FL, (3) 96in, ES lamp, ES Mag, Lumens=12825, W/fixt=210 | 96in60wT12ESMg210w-Rtr
1 | D08-NE-ILtg-LFluor-96in60wT12ESMg210w-48in3g32wT82PISREl142w-Rtr-Prim | FL, (6) 48in, T8 lamp, (2) Premium IS EBs, RLO (BF: < .85), Lumens=14256, W/fixt=142 | Linear Fluorescent | fixture | FL, (6) 48in, T8 lamp, (2) Premium IS EBs, RLO (BF: < .85), Lumens=14256, W/fixt=142 | 48in3g32wT82PISREl142w-Rtr |  | na |  | na | FL, (3) 96in, ES lamp, ES Mag, Lumens=12825, W/fixt=210 | 96in60wT12ESMg210w-Rtr
1 | D08-NE-ILtg-LFluor-96in60wT12ESMg210w-96in86wT8HOEl160w-Rtr-Prim | FL, (2) 96in, T8 HO lamp, EB, Lumens=12780, W/fixt=160 | Linear Fluorescent | fixture | FL, (2) 96in, T8 HO lamp, EB, Lumens=12780, W/fixt=160 | 96in86wT8HOEl160w-Rtr |  | na |  | na | FL, (3) 96in, ES lamp, ES Mag, Lumens=12825, W/fixt=210 | 96in60wT12ESMg210w-Rtr
1 | D08-NE-ILtg-LFluor-96in60wT12ESMg246w-96in59wT8ISNEl219w-Rtr-Prim | FL, (4) 96in, T8 lamp, IS EB, NLO (BF: .85-.95), Lumens=18684, W/fixt=219 | Linear Fluorescent | fixture | FL, (4) 96in, T8 lamp, IS EB, NLO (BF: .85-.95), Lumens=18684, W/fixt=219 | 96in59wT8ISNEl219w-Rtr |  | na |  | na | FL, (4) 96in, ES lamp, ES Mag, Lumens=17100, W/fixt=246 | 96in60wT12ESMg246w-Rtr
1 | D08-NE-ILtg-LFluor-96in60wT12ESMg246w-48in2g32wT8ISNEl175w-Rtr-Prim | FL, (6) 48in, T8 lamp, IS EB, NLO (BF: .85-.95), Lumens=16038, W/fixt=175 | Linear Fluorescent | fixture | FL, (6) 48in, T8 lamp, IS EB, NLO (BF: .85-.95), Lumens=16038, W/fixt=175 | 48in2g32wT8ISNEl175w-Rtr |  | na |  | na | FL, (4) 96in, ES lamp, ES Mag, Lumens=17100, W/fixt=246 | 96in60wT12ESMg246w-Rtr
1 | D08-NE-ILtg-LFluor-96in60wT12ESMg246w-48in3g32wT82PISNEl162w-Rtr-Prim | FL, (6) 48in, T8 lamp, (2) Premium IS EBs, NLO (BF: .85-.95), Lumens=16038, W/fixt=162 | Linear Fluorescent | fixture | FL, (6) 48in, T8 lamp, (2) Premium IS EBs, NLO (BF: .85-.95), Lumens=16038, W/fixt=162 | 48in3g32wT82PISNEl162w-Rtr |  | na |  | na | FL, (4) 96in, ES lamp, ES Mag, Lumens=17100, W/fixt=246 | 96in60wT12ESMg246w-Rtr
1 | D08-NE-ILtg-LFluor-96in60wT12ESMg246w-48in3g32wT82PISREl188w-Rtr-Prim | FL, (8) 48in, T8 lamp, (2) Premium IS EBs, RLO (BF: < .85), Lumens=19008, W/fixt=188 | Linear Fluorescent | fixture | FL, (8) 48in, T8 lamp, (2) Premium IS EBs, RLO (BF: < .85), Lumens=19008, W/fixt=188 | 48in3g32wT82PISREl188w-Rtr |  | na |  | na | FL, (4) 96in, ES lamp, ES Mag, Lumens=17100, W/fixt=246 | 96in60wT12ESMg246w-Rtr
1 | D08-NE-ILtg-Othr-250wMHMgC295w-175wPSMHMgC208w-Rpl-Prim | PSMH, (1) 175W lamp, Pulse Start CWA Ballast, Lumens=11200, W/fixt=208 | Other Lighting | fixture | PSMH, (1) 175W lamp, Pulse Start CWA Ballast, Lumens=11200, W/fixt=208 | 175wPSMHMgC208w-Rpl |  | na |  | na | Metal Halide, (1) 250W lamp, Lumens=14500, W/fixt=295 | 250wMHMgC295w-Rpl
1 | D08-NE-ILtg-Othr-500wInc500w-175wPSMHMgC208w-Rpl-Prim | PSMH, (1) 175W lamp, Pulse Start CWA Ballast, Lumens=11200, W/fixt=208 | Other Lighting | fixture | PSMH, (1) 175W lamp, Pulse Start CWA Ballast, Lumens=11200, W/fixt=208 | 175wPSMHMgC208w-Rpl |  | na |  | na | Incand., (1) 500W lamp, Lumens=5500, W/fixt=500 | 500wInc500w-Rpl
1 | D08-NE-ILtg-Othr-400wMVMgC455w-250wPSMHMgC288w-Rpl-Prim | PSMH, (1) 250W lamp, Pulse Start CWA Ballast, Lumens=16625, W/fixt=288 | Other Lighting | fixture | PSMH, (1) 250W lamp, Pulse Start CWA Ballast, Lumens=16625, W/fixt=288 | 250wPSMHMgC288w-Rpl |  | na |  | na | Mercury Vapor, (1) 400W lamp, Lumens=18700, W/fixt=455 | 400wMVMgC455w-Rpl
1 | D08-NE-ILtg-Othr-1kwInc1000w-350wPSMHMgC400w-Rpl-Prim | PSMH, (1) 350W lamp, Pulse Start CWA Ballast, Lumens=25200, W/fixt=400 | Other Lighting | fixture | PSMH, (1) 350W lamp, Pulse Start CWA Ballast, Lumens=25200, W/fixt=400 | 350wPSMHMgC400w-Rpl |  | na |  | na | Incand., (1) 1000W lamp, Lumens=23740, W/fixt=1000 | 1kwInc1000w-Rpl
1 | D08-NE-ILtg-Othr-100wInc100w-32wMHR43w-Rpl-Prim | Metal Halide, (1) 32W lamp, Lumens=1300, W/fixt=43 | Other Lighting | fixture | Metal Halide, (1) 32W lamp, Lumens=1300, W/fixt=43 | 32wMHR43w-Rpl |  | na |  | na | Incand., (1) 100W lamp, Lumens=1690, W/fixt=100 | 100wInc100w-Rpl
1 | D08-NE-ILtg-Othr-400wPSMHMgC456w-46in54wT5HO3PSEl351w-Rpl-Prim | FL, (6) 46in, T5HO lamp, (3) Programmed Start Ballast, (BF: 1.00), Lumens=28500, W/fixt=351 | Other Lighting | fixture | FL, (6) 46in, T5HO lamp, (3) Programmed Start Ballast, (BF: 1.00), Lumens=28500, W/fixt=351 | 46in54wT5HO3PSEl351w-Rpl |  | na |  | na | PSMH, (1) 400W lamp, Pulse Start CWA Ballast, Lumens=30000, W/fixt=456 | 400wPSMHMgC456w-Rpl
1 | D08-NE-ILtg-Othr-400wMVMgC455w-250wPSMHMgC288w-Rpl-Prim | PSMH, (1) 250W lamp, Pulse Start CWA Ballast, Lumens=16625, W/fixt=288 | Other Lighting | fixture | PSMH, (1) 250W lamp, Pulse Start CWA Ballast, Lumens=16625, W/fixt=288 | 250wPSMHMgC288w-Rpl |  | na |  | na | Mercury Vapor, (1) 400W lamp, Lumens=18700, W/fixt=455 | 400wMVMgC455w-Rpl
1 | D08-NE-ILtg-Othr-400wMVMgC455w-46in54wT5HO2PSEl234w-Rpl-Prim | FL, (4) 46in, T5HO lamp, (2) Programmed Start Ballast, (BF: 1.00), Lumens=19000, W/fixt=234 | Other Lighting | fixture | FL, (4) 46in, T5HO lamp, (2) Programmed Start Ballast, (BF: 1.00), Lumens=19000, W/fixt=234 | 46in54wT5HO2PSEl234w-Rpl |  | na |  | na | Mercury Vapor, (1) 400W lamp, Lumens=18700, W/fixt=455 | 400wMVMgC455w-Rpl
1 | D08-NE-ILtg-Othr-700wMVMgC780w-46in54wT5HO3PSEl351w-Rpl-Prim | FL, (6) 46in, T5HO lamp, (3) Programmed Start Ballast, (BF: 1.00), Lumens=28500, W/fixt=351 | Other Lighting | fixture | FL, (6) 46in, T5HO lamp, (3) Programmed Start Ballast, (BF: 1.00), Lumens=28500, W/fixt=351 | 46in54wT5HO3PSEl351w-Rpl |  | na |  | na | Mercury Vapor, (1) 700W lamp, Lumens=33000, W/fixt=780 | 700wMVMgC780w-Rpl
1 | D08-NE-ILtg-Othr-250wMHMgC295w-175wPSMHMgC208w-RplLPD-Prim | PSMH, (1) 175W lamp, Pulse Start CWA Ballast, Lumens=11200, W/fixt=208 | Other Lighting | fixture | PSMH, (1) 175W lamp, Pulse Start CWA Ballast, Lumens=11200, W/fixt=208 | 175wPSMHMgC208w-Rpl | Metal Halide, (1) 250W lamp, Lumens=14500, W/fixt=295 | 250wMHMgC295w-Rpl |  | na | Metal Halide, (1) 250W lamp, Lumens=14500, W/fixt=295 | 250wMHMgC295w-Rpl
1 | D08-NE-ILtg-Othr-500wInc500w-175wPSMHMgC208w-RplLPD-Prim | PSMH, (1) 175W lamp, Pulse Start CWA Ballast, Lumens=11200, W/fixt=208 | Other Lighting | fixture | PSMH, (1) 175W lamp, Pulse Start CWA Ballast, Lumens=11200, W/fixt=208 | 175wPSMHMgC208w-Rpl | Metal Halide, (1) 250W lamp, Lumens=14500, W/fixt=295 | 250wMHMgC295w-Rpl |  | na | Incand., (1) 500W lamp, Lumens=5500, W/fixt=500 | 500wInc500w-Rpl
1 | D08-NE-ILtg-Othr-400wMVMgC455w-250wPSMHMgC288w-RplLPD-Prim | PSMH, (1) 250W lamp, Pulse Start CWA Ballast, Lumens=16625, W/fixt=288 | Other Lighting | fixture | PSMH, (1) 250W lamp, Pulse Start CWA Ballast, Lumens=16625, W/fixt=288 | 250wPSMHMgC288w-Rpl | Metal Halide, (1) 250W lamp, Lumens=14500, W/fixt=295 | 250wMHMgC295w-Rpl |  | na | Mercury Vapor, (1) 400W lamp, Lumens=18700, W/fixt=455 | 400wMVMgC455w-Rpl
1 | D08-NE-ILtg-Othr-1kwInc1000w-350wPSMHMgC400w-RplLPD-Prim | PSMH, (1) 350W lamp, Pulse Start CWA Ballast, Lumens=25200, W/fixt=400 | Other Lighting | fixture | PSMH, (1) 350W lamp, Pulse Start CWA Ballast, Lumens=25200, W/fixt=400 | 350wPSMHMgC400w-Rpl | Metal Halide, (1) 400W lamp, Lumens=22000, W/fixt=458 | 400wMHMgC458w-Rpl |  | na | Incand., (1) 1000W lamp, Lumens=23740, W/fixt=1000 | 1kwInc1000w-Rpl
1 | D08-NE-ILtg-Othr-100wInc100w-32wMHR43w-RplLPD-Prim | Metal Halide, (1) 32W lamp, Lumens=1300, W/fixt=43 | Other Lighting | fixture | Metal Halide, (1) 32W lamp, Lumens=1300, W/fixt=43 | 32wMHR43w-Rpl | Metal Halide, (1) 32W lamp, Lumens=1300, W/fixt=43 | 32wMHR43w-Rpl |  | na | Incand., (1) 100W lamp, Lumens=1690, W/fixt=100 | 100wInc100w-Rpl
1 | D08-NE-ILtg-Othr-400wPSMHMgC456w-46in54wT5HO3PSEl351w-RplLPD-Prim | FL, (6) 46in, T5HO lamp, (3) Programmed Start Ballast, (BF: 1.00), Lumens=28500, W/fixt=351 | Other Lighting | fixture | FL, (6) 46in, T5HO lamp, (3) Programmed Start Ballast, (BF: 1.00), Lumens=28500, W/fixt=351 | 46in54wT5HO3PSEl351w-Rpl | PSMH, (1) 400W lamp, Pulse Start CWA Ballast, Lumens=30000, W/fixt=456 | 400wPSMHMgC456w-Rpl |  | na | PSMH, (1) 400W lamp, Pulse Start CWA Ballast, Lumens=30000, W/fixt=456 | 400wPSMHMgC456w-Rpl
1 | D08-NE-ILtg-Othr-400wMVMgC455w-250wPSMHMgC288w-RplLPD-Prim | PSMH, (1) 250W lamp, Pulse Start CWA Ballast, Lumens=16625, W/fixt=288 | Other Lighting | fixture | PSMH, (1) 250W lamp, Pulse Start CWA Ballast, Lumens=16625, W/fixt=288 | 250wPSMHMgC288w-Rpl | Metal Halide, (1) 250W lamp, Lumens=14500, W/fixt=295 | 250wMHMgC295w-Rpl |  | na | Mercury Vapor, (1) 400W lamp, Lumens=18700, W/fixt=455 | 400wMVMgC455w-Rpl
1 | D08-NE-ILtg-Othr-400wMVMgC455w-46in54wT5HO2PSEl234w-RplLPD-Prim | FL, (4) 46in, T5HO lamp, (2) Programmed Start Ballast, (BF: 1.00), Lumens=19000, W/fixt=234 | Other Lighting | fixture | FL, (4) 46in, T5HO lamp, (2) Programmed Start Ballast, (BF: 1.00), Lumens=19000, W/fixt=234 | 46in54wT5HO2PSEl234w-Rpl | PSMH, (1) 320W lamp, Pulse Start CWA Ballast, Lumens=21000, W/fixt=365 | 320wPSMHMgC365w-Rpl |  | na | Mercury Vapor, (1) 400W lamp, Lumens=18700, W/fixt=455 | 400wMVMgC455w-Rpl
1 | D08-NE-ILtg-Othr-700wMVMgC780w-46in54wT5HO3PSEl351w-RplLPD-Prim | FL, (6) 46in, T5HO lamp, (3) Programmed Start Ballast, (BF: 1.00), Lumens=28500, W/fixt=351 | Other Lighting | fixture | FL, (6) 46in, T5HO lamp, (3) Programmed Start Ballast, (BF: 1.00), Lumens=28500, W/fixt=351 | 46in54wT5HO3PSEl351w-Rpl | PSMH, (1) 400W lamp, Pulse Start CWA Ballast, Lumens=30000, W/fixt=456 | 400wPSMHMgC456w-Rpl |  | na | Mercury Vapor, (1) 700W lamp, Lumens=33000, W/fixt=780 | 700wMVMgC780w-Rpl
1 | D08-NE-ILtg-Othr-250wMHMgC295w-175wPSMHMgC208w-Rtr-Prim | PSMH, (1) 175W lamp, Pulse Start CWA Ballast, Lumens=11200, W/fixt=208 | Other Lighting | fixture | PSMH, (1) 175W lamp, Pulse Start CWA Ballast, Lumens=11200, W/fixt=208 | 175wPSMHMgC208w-Rtr |  | na |  | na | Metal Halide, (1) 250W lamp, Lumens=14500, W/fixt=295 | 250wMHMgC295w-Rtr
1 | D08-NE-ILtg-Othr-500wInc500w-175wPSMHMgC208w-Rtr-Prim | PSMH, (1) 175W lamp, Pulse Start CWA Ballast, Lumens=11200, W/fixt=208 | Other Lighting | fixture | PSMH, (1) 175W lamp, Pulse Start CWA Ballast, Lumens=11200, W/fixt=208 | 175wPSMHMgC208w-Rtr |  | na |  | na | Incand., (1) 500W lamp, Lumens=5500, W/fixt=500 | 500wInc500w-Rtr
1 | D08-NE-ILtg-Othr-400wMVMgC455w-250wPSMHMgC288w-Rtr-Prim | PSMH, (1) 250W lamp, Pulse Start CWA Ballast, Lumens=16625, W/fixt=288 | Other Lighting | fixture | PSMH, (1) 250W lamp, Pulse Start CWA Ballast, Lumens=16625, W/fixt=288 | 250wPSMHMgC288w-Rtr |  | na |  | na | Mercury Vapor, (1) 400W lamp, Lumens=18700, W/fixt=455 | 400wMVMgC455w-Rtr
1 | D08-NE-ILtg-Othr-1kwInc1000w-350wPSMHMgC400w-Rtr-Prim | PSMH, (1) 350W lamp, Pulse Start CWA Ballast, Lumens=25200, W/fixt=400 | Other Lighting | fixture | PSMH, (1) 350W lamp, Pulse Start CWA Ballast, Lumens=25200, W/fixt=400 | 350wPSMHMgC400w-Rtr |  | na |  | na | Incand., (1) 1000W lamp, Lumens=23740, W/fixt=1000 | 1kwInc1000w-Rtr
1 | D08-NE-ILtg-Othr-100wInc100w-32wMHR43w-Rtr-Prim | Metal Halide, (1) 32W lamp, Lumens=1300, W/fixt=43 | Other Lighting | fixture | Metal Halide, (1) 32W lamp, Lumens=1300, W/fixt=43 | 32wMHR43w-Rtr |  | na |  | na | Incand., (1) 100W lamp, Lumens=1690, W/fixt=100 | 100wInc100w-Rtr
1 | D08-NE-ILtg-Othr-400wMVMgC455w-250wPSMHMgC288w-Rtr-Prim | PSMH, (1) 250W lamp, Pulse Start CWA Ballast, Lumens=16625, W/fixt=288 | Other Lighting | fixture | PSMH, (1) 250W lamp, Pulse Start CWA Ballast, Lumens=16625, W/fixt=288 | 250wPSMHMgC288w-Rtr |  | na |  | na | Mercury Vapor, (1) 400W lamp, Lumens=18700, W/fixt=455 | 400wMVMgC455w-Rtr
1 | D08-NE-ILtg-Exit-25wxInc25w-7wxCFLSMg10w-Rpl | EXIT CFL, (1) 7W lamp, W/fixt=10 | Exit Lighting | fixture | EXIT CFL, (1) 7W lamp, W/fixt=10 | 7wxCFLSMg10w-Rpl |  | na |  | na | EXIT Incand., (1) 25W lamp, W/fixt=25 | 25wxInc25w-Rpl
1 | D08-NE-ILtg-Exit-25wxInc25w-8wxT5SMg12w-Rpl | EXIT T5 Fluor., (1) 8W lamp, W/fixt=12 | Exit Lighting | fixture | EXIT T5 Fluor., (1) 8W lamp, W/fixt=12 | 8wxT5SMg12w-Rpl |  | na |  | na | EXIT Incand., (1) 25W lamp, W/fixt=25 | 25wxInc25w-Rpl
1 | D08-NE-ILtg-Exit-25wxInc25w-2wxLEDEl6w-Rpl | EXIT LED, (1) 2W lamp, Single Sided, W/fixt=6 | Exit Lighting | fixture | EXIT LED, (1) 2W lamp, Single Sided, W/fixt=6 | 2wxLEDEl6w-Rpl |  | na |  | na | EXIT Incand., (1) 25W lamp, W/fixt=25 | 25wxInc25w-Rpl
1 | D08-NE-ILtg-Exit-20wxInc40w-7wxCFLSMg21w-Rpl | EXIT CFL, (2) 7W lamps, W/fixt=21 | Exit Lighting | fixture | EXIT CFL, (2) 7W lamps, W/fixt=21 | 7wxCFLSMg21w-Rpl |  | na |  | na | EXIT Incand., (2) 20W lamps, W/fixt=40 | 20wxInc40w-Rpl
1 | D08-NE-ILtg-Exit-20wxInc40w-8wxT5SMg24w-Rpl | EXIT T5 Fluor., (2) 8W lamps, W/fixt=24 | Exit Lighting | fixture | EXIT T5 Fluor., (2) 8W lamps, W/fixt=24 | 8wxT5SMg24w-Rpl |  | na |  | na | EXIT Incand., (2) 20W lamps, W/fixt=40 | 20wxInc40w-Rpl
1 | D08-NE-ILtg-Exit-20wxInc40w-2wxLEDEl9w-Rpl | EXIT LED, (2) 2W lamps, Dual Sided, W/fixt=9 | Exit Lighting | fixture | EXIT LED, (2) 2W lamps, Dual Sided, W/fixt=9 | 2wxLEDEl9w-Rpl |  | na |  | na | EXIT Incand., (2) 20W lamps, W/fixt=40 | 20wxInc40w-Rpl
1 | D08-NE-ILtg-OccSens-LgSpace | hourly lighting level reduced based on bldg type, activity area | Occupancy Sensors | kW ltg controlled | hourly lighting level reduced based on bldg type, activity area | [5 empty] | modified lighting profile, increased EFLH
1 | D08-NE-ILtg-OccSens-SmSpace | hourly lighting level reduced based on bldg type, activity area | Occupancy Sensors | kW ltg controlled | hourly lighting level reduced based on bldg type, activity area | [5 empty] | modified lighting profile, increased EFLH
2 | D08-NE-ILtg-OccSens-HiBay | hourly lighting level reduced based on bldg type, activity area | Occupancy Sensors | kW ltg controlled | hourly lighting level reduced based on bldg type, activity area | [5 empty] | modified lighting profile, increased EFLH
1 | D08-NE-ILtg-OccSens | Assume control 3 2-lamp fixtures w/T8 34W EL Ballast | Occupancy Sensors | kW ltg controlled | Assume control 3 2-lamp fixtures w/T8 34W EL Ballast
1 | D08-NE-ILtg-TmClck |  | Timeclocks | kW ltg controlled
Outdoor Lighting
1 | D08-NE-OLtg-CFL-Red50 | Oltg, Reference Run, 50% reduction of exterior ltg power | CFL | lamp | Oltg, Reference Run, 50% reduction of exterior ltg power | [5 empty] | Customer-average lighting levels based on building type and vintage
1 | D08-NE-OLtg-Othr-Red50 | Oltg, Reference Run, 50% reduction of exterior ltg power | Other Fixtures | lamp | Oltg, Reference Run, 50% reduction of exterior ltg power | [5 empty] | Customer-average lighting levels based on building type and vintage
1 | D08-NE-OLtg-All-TmClk | Oltg, Scaling run, 10% reduction of exterior ltg power | All | lamp | Oltg, Scaling run, 10% reduction of exterior ltg power | [5 empty] | Customer-average lighting levels based on building type and vintage
1 | D08-NE-OLtg-All-TmClkPhoto | Oltg, Scaling run, 10% reduction of exterior ltg power | All | lamp | Oltg, Scaling run, 10% reduction of exterior ltg power | [5 empty] | Customer-average lighting levels based on building type and vintage
1 | D08-NE-OLtg-CFL-Int-7wCFLsSMg7w-Rpl | CFL, (1) 7W screw-in lamp, Twin, Quad, Spiral, Globe or Capsule, Lumens=252, W/fixt=7 | CFL | lamp | CFL, (1) 7W screw-in lamp, Twin, Quad, Spiral, Globe or Capsule, Lumens=252, W/fixt=7 | 7wCFLsSMg7w |  |  |  |  | 27W Incandescent | 27WIncan
1 | D08-NE-OLtg-CFL-Int-9wCFLsSMg9w-Rpl | CFL, (1) 9W screw-in lamp, Twin, Quad, Spiral, Globe or Capsule, Lumens=292, W/fixt=9 | CFL | lamp | CFL, (1) 9W screw-in lamp, Twin, Quad, Spiral, Globe or Capsule, Lumens=292, W/fixt=9 | 9wCFLsSMg9w |  |  |  |  | 34W Incandescent | 34WIncan
1 | D08-NE-OLtg-CFL-Int-11wCFLsSMg11w-Rpl | CFL, (1) 11W screw-in lamp, Twin, Quad, Spiral, Globe or Capsule, Lumens=357, W/fixt=11 | CFL | lamp | CFL, (1) 11W screw-in lamp, Twin, Quad, Spiral, Globe or Capsule, Lumens=357, W/fixt=11 | 11wCFLsSMg11w |  |  |  |  | 42W Incandescent | 42WIncan
1 | D08-NE-OLtg-CFL-Int-13wCFLsSMg13w-Rpl | CFL, (1) 13W screw-in lamp, Twin, Quad, Spiral, Globe or Capsule, Lumens=561, W/fixt=13 | CFL | lamp | CFL, (1) 13W screw-in lamp, Twin, Quad, Spiral, Globe or Capsule, Lumens=561, W/fixt=13 | 13wCFLsSMg13w |  |  |  |  | 49W Incandescent | 49WIncan
1 | D08-NE-OLtg-CFL-Int-15wCFLsSMg15w-Rpl | CFL, (1) 15W screw-in lamp, Twin, Quad, Spiral, Globe or Capsule, Lumens=650, W/fixt=15 | CFL | lamp | CFL, (1) 15W screw-in lamp, Twin, Quad, Spiral, Globe or Capsule, Lumens=650, W/fixt=15 | 15wCFLsSMg15w |  |  |  |  | 57W Incandescent | 57WIncan
1 | D08-NE-OLtg-CFL-Int-16wCFLsSMg16w-Rpl | CFL, (1) 16W screw-in lamp, Twin, Quad, Spiral, Globe or Capsule, Lumens=689, W/fixt=16 | CFL | lamp | CFL, (1) 16W screw-in lamp, Twin, Quad, Spiral, Globe or Capsule, Lumens=689, W/fixt=16 | 16wCFLsSMg16w |  |  |  |  | 61W Incandescent | 61WIncan
1 | D08-NE-OLtg-CFL-Int-17wCFLsSMg17w-Rpl | CFL, (1) 17W screw-in lamp, Twin, Quad, Spiral, Globe or Capsule, Lumens=718, W/fixt=17 | CFL | lamp | CFL, (1) 17W screw-in lamp, Twin, Quad, Spiral, Globe or Capsule, Lumens=718, W/fixt=17 | 17wCFLsSMg17w |  |  |  |  | 65W Incandescent | 65WIncan
1 | D08-NE-OLtg-CFL-Int-18wCFLsSMg18w-Rpl | CFL, (1) 18W screw-in lamp, Twin, Quad, Spiral, Globe or Capsule, Lumens=752, W/fixt=18 | CFL | lamp | CFL, (1) 18W screw-in lamp, Twin, Quad, Spiral, Globe or Capsule, Lumens=752, W/fixt=18 | 18wCFLsSMg18w |  |  |  |  | 68W Incandescent | 68WIncan
1 | D08-NE-OLtg-CFL-Int-20wCFLsSMg20w-Rpl | CFL, (1) 20W screw-in lamp, Twin, Quad, Spiral, Globe or Capsule, Lumens=820, W/fixt=20 | CFL | lamp | CFL, (1) 20W screw-in lamp, Twin, Quad, Spiral, Globe or Capsule, Lumens=820, W/fixt=20 | 20wCFLsSMg20w |  |  |  |  | 76W Incandescent | 76WIncan
1 | D08-NE-OLtg-CFL-Int-23wCFLsSMg23w-Rpl | CFL, (1) 23W screw-in lamp, Twin, Quad, Spiral, Globe or Capsule, Lumens=1088, W/fixt=23 | CFL | lamp | CFL, (1) 23W screw-in lamp, Twin, Quad, Spiral, Globe or Capsule, Lumens=1088, W/fixt=23 | 23wCFLsSMg23w |  |  |  |  | 87W Incandescent | 87WIncan
1 | D08-NE-OLtg-CFL-Int-25wCFLsSMg25w-Rpl | CFL, (1) 25W screw-in lamp, Twin, Quad, Spiral, Globe or Capsule, Lumens=1114, W/fixt=25 | CFL | lamp | CFL, (1) 25W screw-in lamp, Twin, Quad, Spiral, Globe or Capsule, Lumens=1114, W/fixt=25 | 25wCFLsSMg25w |  |  |  |  | 95W Incandescent | 95WIncan
1 | D08-NE-OLtg-CFL-Int-28wCFLsSMg28w-Rpl | CFL, (1) 28W screw-in lamp, Twin, Quad, Spiral, Globe or Capsule, Lumens=1262, W/fixt=28 | CFL | lamp | CFL, (1) 28W screw-in lamp, Twin, Quad, Spiral, Globe or Capsule, Lumens=1262, W/fixt=28 | 28wCFLsSMg28w |  |  |  |  | 106W Incandescent | 106WIncan
1 | D08-NE-OLtg-CFL-Int-15wCFLsrSMg15w-Rpl | CFL, (1) 15W screw-in lamp with Reflector, Twin, Quad, Spiral, Globe or Capsule, Lumens=480, W/fixt=15 | CFL | lamp | CFL, (1) 15W screw-in lamp with Reflector, Twin, Quad, Spiral, Globe or Capsule, Lumens=480, W/fixt=15 | 15wCFLsrSMg15w |  |  |  |  | 57W Incandescent | 57WIncan
1 | D08-NE-OLtg-CFL-Int-16wCFLsrSMg16w-Rpl | CFL, (1) 16W screw-in lamp with Reflector, Twin, Quad, Spiral, Globe or Capsule, Lumens=513, W/fixt=16 | CFL | lamp | CFL, (1) 16W screw-in lamp with Reflector, Twin, Quad, Spiral, Globe or Capsule, Lumens=513, W/fixt=16 | 16wCFLsrSMg16w |  |  |  |  | 61W Incandescent | 61WIncan
1 | D08-NE-OLtg-CFL-Int-17wCFLsrSMg17w-Rpl | CFL, (1) 17W screw-in lamp with Reflector, Twin, Quad, Spiral, Globe or Capsule, Lumens=547, W/fixt=17 | CFL | lamp | CFL, (1) 17W screw-in lamp with Reflector, Twin, Quad, Spiral, Globe or Capsule, Lumens=547, W/fixt=17 | 17wCFLsrSMg17w |  |  |  |  | 65W Incandescent | 65WIncan
1 | D08-NE-OLtg-CFL-Int-18wCFLsrSMg18w-Rpl | CFL, (1) 18W screw-in lamp with Reflector, Twin, Quad, Spiral, Globe or Capsule, Lumens=581, W/fixt=18 | CFL | lamp | CFL, (1) 18W screw-in lamp with Reflector, Twin, Quad, Spiral, Globe or Capsule, Lumens=581, W/fixt=18 | 18wCFLsrSMg18w |  |  |  |  | 68W Incandescent | 68WIncan
1 | D08-NE-OLtg-CFL-Int-20wCFLsrSMg20w-Rpl | CFL, (1) 20W screw-in lamp with Reflector, Twin, Quad, Spiral, Globe or Capsule, Lumens=648, W/fixt=20 | CFL | lamp | CFL, (1) 20W screw-in lamp with Reflector, Twin, Quad, Spiral, Globe or Capsule, Lumens=648, W/fixt=20 | 20wCFLsrSMg20w |  |  |  |  | 76W Incandescent | 76WIncan
1 | D08-NE-OLtg-CFL-Int-23wCFLsrSMg23w-Rpl | CFL, (1) 23W screw-in lamp with Reflector, Twin, Quad, Spiral, Globe or Capsule, Lumens=748, W/fixt=23 | CFL | lamp | CFL, (1) 23W screw-in lamp with Reflector, Twin, Quad, Spiral, Globe or Capsule, Lumens=748, W/fixt=23 | 23wCFLsrSMg23w |  |  |  |  | 87W Incandescent | 87WIncan
1 | D08-NE-OLtg-CFL-Int-25wCFLsrSMg25w-Rpl | CFL, (1) 25W screw-in lamp with Reflector, Twin, Quad, Spiral, Globe or Capsule, Lumens=825, W/fixt=25 | CFL | lamp | CFL, (1) 25W screw-in lamp with Reflector, Twin, Quad, Spiral, Globe or Capsule, Lumens=825, W/fixt=25 | 25wCFLsrSMg25w |  |  |  |  | 95W Incandescent | 95WIncan
1 | D08-NE-OLtg-Othr-100wInc100w-32wMHR43w-Rpl | Metal Halide, (1) 32W lamp, Lumens=1300, W/fixt=43 | Other Fixtures | lamp | Metal Halide, (1) 32W lamp, Lumens=1300, W/fixt=43 | 32wMHR43w-Rpl |  |  |  |  | Incand., (1) 100W lamp, Lumens=1690, W/fixt=100 | 100wInc100w-Rpl
1 | D08-NE-OLtg-Othr-100wInc200w-70wMHR95w-Rpl | Metal Halide, (1) 70W lamp, Lumens=3400, W/fixt=95 | Other Fixtures | lamp | Metal Halide, (1) 70W lamp, Lumens=3400, W/fixt=95 | 70wMHR95w-Rpl |  |  |  |  | Incand., (2) 100W lamps, Lumens=3380, W/fixt=200 | 100wInc200w-Rpl
1 | D08-NE-OLtg-Othr-100wInc200w-50wHPSR66w-Rpl | High Pressure Sodium, (1) 50W lamp, Lumens=3600, W/fixt=66 | Other Fixtures | lamp | High Pressure Sodium, (1) 50W lamp, Lumens=3600, W/fixt=66 | 50wHPSR66w-Rpl |  |  |  |  | Incand., (2) 100W lamps, Lumens=3380, W/fixt=200 | 100wInc200w-Rpl
1 | D08-NE-OLtg-Othr-150wInc300w-100wMHR128w-Rpl | Metal Halide, (1) 100W lamp, Lumens=5525, W/fixt=128 | Other Fixtures | lamp | Metal Halide, (1) 100W lamp, Lumens=5525, W/fixt=128 | 100wMHR128w-Rpl |  |  |  |  | Incand., (2) 150W lamps, Lumens=5560, W/fixt=300 | 150wInc300w-Rpl
1 | D08-NE-OLtg-Othr-150wInc300w-70wHPSR95w-Rpl | High Pressure Sodium, (1) 70W lamp, Lumens=5850, W/fixt=95 | Other Fixtures | lamp | High Pressure Sodium, (1) 70W lamp, Lumens=5850, W/fixt=95 | 70wHPSR95w-Rpl |  |  |  |  | Incand., (2) 150W lamps, Lumens=5560, W/fixt=300 | 150wInc300w-Rpl
1 | D08-NE-OLtg-Othr-100wInc500w-175wMHMgC215w-Rpl | Metal Halide, (1) 175W lamp, Lumens=9150, W/fixt=215 | Other Fixtures | lamp | Metal Halide, (1) 175W lamp, Lumens=9150, W/fixt=215 | 175wMHMgC215w-Rpl |  |  |  |  | Incand., (5) 100W lamps, Lumens=8450, W/fixt=500 | 100wInc500w-Rpl
1 | D08-NE-OLtg-Othr-100wInc500w-100wHPSR138w-Rpl | High Pressure Sodium, (1) 100W lamp, Lumens=8550, W/fixt=138 | Other Fixtures | lamp | High Pressure Sodium, (1) 100W lamp, Lumens=8550, W/fixt=138 | 100wHPSR138w-Rpl |  |  |  |  | Incand., (5) 100W lamps, Lumens=8450, W/fixt=500 | 100wInc500w-Rpl
1 | D08-NE-OLtg-Othr-100wMVMgC125w-70wMHR95w-Rpl | Metal Halide, (1) 70W lamp, Lumens=3400, W/fixt=95 | Other Fixtures | lamp | Metal Halide, (1) 70W lamp, Lumens=3400, W/fixt=95 | 70wMHR95w-Rpl |  |  |  |  | Mercury Vapor, (1) 100W lamp, Lumens=3700, W/fixt=125 | 100wMVMgC125w-Rpl
1 | D08-NE-OLtg-Othr-100wMVMgC125w-50wHPSR66w-Rpl | High Pressure Sodium, (1) 50W lamp, Lumens=3600, W/fixt=66 | Other Fixtures | lamp | High Pressure Sodium, (1) 50W lamp, Lumens=3600, W/fixt=66 | 50wHPSR66w-Rpl |  |  |  |  | Mercury Vapor, (1) 100W lamp, Lumens=3700, W/fixt=125 | 100wMVMgC125w-Rpl
1 | D08-NE-OLtg-Othr-250wMVMgC290w-175wMHMgC215w-Rpl | Metal Halide, (1) 175W lamp, Lumens=9150, W/fixt=215 | Other Fixtures | lamp | Metal Halide, (1) 175W lamp, Lumens=9150, W/fixt=215 | 175wMHMgC215w-Rpl |  |  |  |  | Mercury Vapor, (1) 250W lamp, Lumens=10500, W/fixt=290 | 250wMVMgC290w-Rpl
1 | D08-NE-OLtg-Othr-250wMVMgC290w-100wHPSR138w-Rpl | High Pressure Sodium, (1) 100W lamp, Lumens=8550, W/fixt=138 | Other Fixtures | lamp | High Pressure Sodium, (1) 100W lamp, Lumens=8550, W/fixt=138 | 100wHPSR138w-Rpl |  |  |  |  | Mercury Vapor, (1) 250W lamp, Lumens=10500, W/fixt=290 | 250wMVMgC290w-Rpl
1 | D08-NE-OLtg-Othr-400wMVMgC455w-250wMHMgC295w-Rpl | Metal Halide, (1) 250W lamp, Lumens=14500, W/fixt=295 | Other Fixtures | lamp | Metal Halide, (1) 250W lamp, Lumens=14500, W/fixt=295 | 250wMHMgC295w-Rpl |  |  |  |  | Mercury Vapor, (1) 400W lamp, Lumens=18700, W/fixt=455 | 400wMVMgC455w-Rpl
1 | D08-NE-OLtg-Othr-400wMVMgC455w-200wHPSMgC250w-Rpl | High Pressure Sodium, (1) 200W lamp, Lumens=19260, W/fixt=250 | Other Fixtures | lamp | High Pressure Sodium, (1) 200W lamp, Lumens=19260, W/fixt=250 | 200wHPSMgC250w-Rpl |  |  |  |  | Mercury Vapor, (1) 400W lamp, Lumens=18700, W/fixt=455 | 400wMVMgC455w-Rpl
1 | D08-NE-OLtg-Othr-400wMVMgC910w-360wHPSMgC414w-Rpl | High Pressure Sodium, (1) 360W lamp, Lumens=41450, W/fixt=414 | Other Fixtures | lamp | High Pressure Sodium, (1) 360W lamp, Lumens=41450, W/fixt=414 | 360wHPSMgC414w-Rpl |  |  |  |  | Mercury Vapor, (2) 400W lamps, Lumens=37400, W/fixt=910 | 400wMVMgC910w-Rpl
1 | D08-NE-OLtg-Othr-1kwMVMgC1075w-400wHPSMgC465w-Rpl | High Pressure Sodium, (1) 400W lamp, Lumens=45000, W/fixt=465 | Other Fixtures | lamp | High Pressure Sodium, (1) 400W lamp, Lumens=45000, W/fixt=465 | 400wHPSMgC465w-Rpl |  |  |  |  | Mercury Vapor, (1) 1000W lamp, Lumens=44000, W/fixt=1075 | 1kwMVMgC1075w-Rpl
1 | D08-NE-OLtg-Othr-100wInc100w-32wMHR43w-Rtr | Metal Halide, (1) 32W lamp, Lumens=1300, W/fixt=43 | Other Fixtures | lamp | Metal Halide, (1) 32W lamp, Lumens=1300, W/fixt=43 | 32wMHR43w-Rtr |  |  |  |  | Incand., (1) 100W lamp, Lumens=1690, W/fixt=100 | 100wInc100w-Rtr
1 | D08-NE-OLtg-Othr-100wInc200w-70wMHR95w-Rtr | Metal Halide, (1) 70W lamp, Lumens=3400, W/fixt=95 | Other Fixtures | lamp | Metal Halide, (1) 70W lamp, Lumens=3400, W/fixt=95 | 70wMHR95w-Rtr |  |  |  |  | Incand., (2) 100W lamps, Lumens=3380, W/fixt=200 | 100wInc200w-Rtr
1 | D08-NE-OLtg-Othr-100wInc200w-50wHPSR66w-Rtr | High Pressure Sodium, (1) 50W lamp, Lumens=3600, W/fixt=66 | Other Fixtures | lamp | High Pressure Sodium, (1) 50W lamp, Lumens=3600, W/fixt=66 | 50wHPSR66w-Rtr |  |  |  |  | Incand., (2) 100W lamps, Lumens=3380, W/fixt=200 | 100wInc200w-Rtr
1 | D08-NE-OLtg-Othr-150wInc300w-100wMHR128w-Rtr | Metal Halide, (1) 100W lamp, Lumens=5525, W/fixt=128 | Other Fixtures | lamp | Metal Halide, (1) 100W lamp, Lumens=5525, W/fixt=128 | 100wMHR128w-Rtr |  |  |  |  | Incand., (2) 150W lamps, Lumens=5560, W/fixt=300 | 150wInc300w-Rtr
1 | D08-NE-OLtg-Othr-150wInc300w-70wHPSR95w-Rtr | High Pressure Sodium, (1) 70W lamp, Lumens=5850, W/fixt=95 | Other Fixtures | lamp | High Pressure Sodium, (1) 70W lamp, Lumens=5850, W/fixt=95 | 70wHPSR95w-Rtr |  |  |  |  | Incand., (2) 150W lamps, Lumens=5560, W/fixt=300 | 150wInc300w-Rtr
1 | D08-NE-OLtg-Othr-100wInc500w-175wMHMgC215w-Rtr | Metal Halide, (1) 175W lamp, Lumens=9150, W/fixt=215 | Other Fixtures | lamp | Metal Halide, (1) 175W lamp, Lumens=9150, W/fixt=215 | 175wMHMgC215w-Rtr |  |  |  |  | Incand., (5) 100W lamps, Lumens=8450, W/fixt=500 | 100wInc500w-Rtr
1 | D08-NE-OLtg-Othr-100wInc500w-100wHPSR138w-Rtr | High Pressure Sodium, (1) 100W lamp, Lumens=8550, W/fixt=138 | Other Fixtures | lamp | High Pressure Sodium, (1) 100W lamp, Lumens=8550, W/fixt=138 | 100wHPSR138w-Rtr |  |  |  |  | Incand., (5) 100W lamps, Lumens=8450, W/fixt=500 | 100wInc500w-Rtr
1 | D08-NE-OLtg-Othr-100wMVMgC125w-70wMHR95w-Rtr | Metal Halide, (1) 70W lamp, Lumens=3400, W/fixt=95 | Other Fixtures | lamp | Metal Halide, (1) 70W lamp, Lumens=3400, W/fixt=95 | 70wMHR95w-Rtr |  |  |  |  | Mercury Vapor, (1) 100W lamp, Lumens=3700, W/fixt=125 | 100wMVMgC125w-Rtr
1 | D08-NE-OLtg-Othr-100wMVMgC125w-50wHPSR66w-Rtr | High Pressure Sodium, (1) 50W lamp, Lumens=3600, W/fixt=66 | Other Fixtures | lamp | High Pressure Sodium, (1) 50W lamp, Lumens=3600, W/fixt=66 | 50wHPSR66w-Rtr |  |  |  |  | Mercury Vapor, (1) 100W lamp, Lumens=3700, W/fixt=125 | 100wMVMgC125w-Rtr
1 | D08-NE-OLtg-Othr-250wMVMgC290w-175wMHMgC215w-Rtr | Metal Halide, (1) 175W lamp, Lumens=9150, W/fixt=215 | Other Fixtures | lamp | Metal Halide, (1) 175W lamp, Lumens=9150, W/fixt=215 | 175wMHMgC215w-Rtr |  |  |  |  | Mercury Vapor, (1) 250W lamp, Lumens=10500, W/fixt=290 | 250wMVMgC290w-Rtr
1 | D08-NE-OLtg-Othr-250wMVMgC290w-100wHPSR138w-Rtr | High Pressure Sodium, (1) 100W lamp, Lumens=8550, W/fixt=138 | Other Fixtures | lamp | High Pressure Sodium, (1) 100W lamp, Lumens=8550, W/fixt=138 | 100wHPSR138w-Rtr |  |  |  |  | Mercury Vapor, (1) 250W lamp, Lumens=10500, W/fixt=290 | 250wMVMgC290w-Rtr
1 | D08-NE-OLtg-Othr-400wMVMgC455w-250wMHMgC295w-Rtr | Metal Halide, (1) 250W lamp, Lumens=14500, W/fixt=295 | Other Fixtures | lamp | Metal Halide, (1) 250W lamp, Lumens=14500, W/fixt=295 | 250wMHMgC295w-Rtr |  |  |  |  | Mercury Vapor, (1) 400W lamp, Lumens=18700, W/fixt=455 | 400wMVMgC455w-Rtr
1 | D08-NE-OLtg-Othr-400wMVMgC455w-200wHPSMgC250w-Rtr | High Pressure Sodium, (1) 200W lamp, Lumens=19260, W/fixt=250 | Other Fixtures | lamp | High Pressure Sodium, (1) 200W lamp, Lumens=19260, W/fixt=250 | 200wHPSMgC250w-Rtr |  |  |  |  | Mercury Vapor, (1) 400W lamp, Lumens=18700, W/fixt=455 | 400wMVMgC455w-Rtr
1 | D08-NE-OLtg-Othr-400wMVMgC910w-360wHPSMgC414w-Rtr | High Pressure Sodium, (1) 360W lamp, Lumens=41450, W/fixt=414 | Other Fixtures | lamp | High Pressure Sodium, (1) 360W lamp, Lumens=41450, W/fixt=414 | 360wHPSMgC414w-Rtr |  |  |  |  | Mercury Vapor, (2) 400W lamps, Lumens=37400, W/fixt=910 | 400wMVMgC910w-Rtr
1 | D08-NE-OLtg-Othr-1kwMVMgC1075w-400wHPSMgC465w-Rtr | High Pressure Sodium, (1) 400W lamp, Lumens=45000, W/fixt=465 | Other Fixtures | lamp | High Pressure Sodium, (1) 400W lamp, Lumens=45000, W/fixt=465 | 400wHPSMgC465w-Rtr |  |  |  |  | Mercury Vapor, (1) 1000W lamp, Lumens=44000, W/fixt=1075 | 1kwMVMgC1075w-Rtr
1 | D08-NE-OLtg-TmClck | Controling 4 - 70W (95W w/ballast) HPS fixtures | Timeclocks | kW ltg controlled | Controling 4 - 70W (95W w/ballast) HPS fixtures | TmClck
2 | D08-NE-OLtg-TmClckPhoto | With time-clock controling 4 - 70W (95W w/ballast) HPS fixtures | Timeclock + Photocell | number of installations | With time-clock controling 4 - 70W (95W w/ballast) HPS fixtures | TmClckPhoto
Plug Loads
1 | D08-NE-Plug-Reduce-Low | All plug loads reduced by 5% | Plug Load Reduction |  | All plug loads reduced by 5% |  | Plug loads match prototype level |  |  |  | existing plug levels, by activity area, reviewed/modified
1 | D08-NE-Plug-Reduce-High | All plug loads reduced by 10% | Plug Load Reduction |  | All plug loads reduced by 10% |  | Plug loads match prototype level |  |  |  | existing plug levels, by activity area, reviewed/modified
Building Envelope
1 | D08-NE-BldgEnv-CoolRoof-0p45Abs | Light Colored Roof (0.45 abs) | Light Colored Roof | roof area | Light Colored Roof (0.45 abs) |  | T24 minimum, cool roof per Section 118(i) |  |  |  | Typical roof absorptivity (0.8)
1 | D08-NE-BldgEnv-RoofIns-CodeRVal | Older building ceiling/roof insulation up to current standards | Roof/Ceiling Insulation | roof area | Older building ceiling/roof insulation up to current standards |  | T24 maximum overall U-Factor per Table |  |  |  | Ceiling R-value based on vintage and climate zone
1 | D08-NE-BldgEnv-FlrIns-CodeRVal | Floor insulation raised to 2005 levels | Floor Insulation | footprint area | Floor insulation raised to 2005 levels |  | T24 minimum floor insulation levels |  |  |  | Floor insulation based on vintage
1 |  | Ceiling/roof insulation with R-30 |  |  | Ceiling/roof insulation with R-30
Windows/Skylights & Daylighting
1 | D08-NE-GlazDaylt-LoSHGC-15pct-N | North glass SHGC 20% less than required by T-24 | Low Solar Heat Gain Coefficient Windows | window area | North glass SHGC 20% less than required by T-24 |  | Glazing SHGC matches prototype level |  |  |  | Glass type as defined by location and window-wall ratio
1 | D08-NE-GlazDaylt-LoSHGC-20pct-E | East glass SHGC 20% less than required by T-24 | Low Solar Heat Gain Coefficient Windows | window area | East glass SHGC 20% less than required by T-24 |  | Glazing SHGC matches prototype level |  |  |  | Glass type as defined by location and window-wall ratio
1 | D08-NE-GlazDaylt-LoSHGC-20pct-S | South glass SHGC 20% less than required by T-24 | Low Solar Heat Gain Coefficient Windows | window area | South glass SHGC 20% less than required by T-24 |  | Glazing SHGC matches prototype level |  |  |  | Glass type as defined by location and window-wall ratio
1 | D08-NE-GlazDaylt-LoSHGC-20pct-W | West glass SHGC 20% less than required by T-24 | Low Solar Heat Gain Coefficient Windows | window area | West glass SHGC 20% less than required by T-24 |  | Glazing SHGC matches prototype level |  |  |  | Glass type as defined by location and window-wall ratio
1 | D08-NE-GlazDaylt-LoSHGC-20pct-N | North glass SHGC 33% less than required by T-24 | Low Solar Heat Gain Coefficient Windows | window area | North glass SHGC 33% less than required by T-24 |  | Glazing SHGC matches prototype level |  |  |  | Glass type as defined by location and window-wall ratio
1 | D08-NE-GlazDaylt-LoSHGC-30pct-E | East glass SHGC 33% less than required by T-24 | Low Solar Heat Gain Coefficient Windows | window area | East glass SHGC 33% less than required by T-24 |  | Glazing SHGC matches prototype level |  |  |  | Glass type as defined by location and window-wall ratio
1 | D08-NE-GlazDaylt-LoSHGC-30pct-S | South glass SHGC 33% less than required by T-24 | Low Solar Heat Gain Coefficient Windows | window area | South glass SHGC 33% less than required by T-24 |  | Glazing SHGC matches prototype level |  |  |  | Glass type as defined by location and window-wall ratio
1 | D08-NE-GlazDaylt-LoSHGC-30pct-W | West glass SHGC 33% less than required by T-24 | Low Solar Heat Gain Coefficient Windows | window area | West glass SHGC 33% less than required by T-24 |  | Glazing SHGC matches prototype level |  |  |  | Glass type as defined by location and window-wall ratio
1 | D08-N-GlazDaylt-WinFilm-37SHGC-NonNorth |  | Low SHGC Window Film
1 | D08-NE-GlazDaylt-HPWinDaylt-1p15pi-Side-Cont | High performance glass (PI 1.15) and continuous daylighting continuousrols in side-lit spaces | High Performance Windows with Daylighting | window area | High performance glass (PI 1.15) and continuous daylighting continuousrols in side-lit spaces |  | Glazing performance matches prototype level, no controls installed |  |  |  | Base case has std glass types, no daylighting controls
1 | D08-NE-GlazDaylt-HPWinDaylt-1p26pi-Side-Cont | High performance glass (PI 1.26) and continuous daylighting continuousrols in side-lit spaces | High Performance Windows with Daylighting | window area | High performance glass (PI 1.26) and continuous daylighting continuousrols in side-lit spaces |  | Glazing performance matches prototype level, no controls installed |  |  |  | Base case has std glass types, no daylighting controls
1 | D08-NE-GlazDaylt-HPWinDaylt-1p38pi-Side-Cont | High performance glass (PI 1.38) and continuous daylighting continuousrols in side-lit spaces | High Performance Windows with Daylighting | window area | High performance glass (PI 1.38) and continuous daylighting continuousrols in side-lit spaces |  | Glazing performance matches prototype level, no controls installed |  |  |  | Base case has std glass types, no daylighting controls
1 | D08-NE-GlazDaylt-HPWinDaylt-1p15pi-Side-2Step | High performance glass (PI 1.15) and 2-step daylighting continuousrols in side-lit spaces | High Performance Windows with Daylighting | window area | High performance glass (PI 1.15) and 2-step daylighting continuousrols in side-lit spaces |  | Glazing performance matches prototype level, no controls installed |  |  |  | Base case has std glass types, no daylighting controls
1 | D08-NE-GlazDaylt-HPWinDaylt-1p26pi-Side-2Step | High performance glass (PI 1.26) and 2-step daylighting continuousrols in side-lit spaces | High Performance Windows with Daylighting | window area | High performance glass (PI 1.26) and 2-step daylighting continuousrols in side-lit spaces |  | Glazing performance matches prototype level, no controls installed |  |  |  | Base case has std glass types, no daylighting controls
1 | D08-NE-GlazDaylt-HPWinDaylt-1p38pi-Side-2Step | High performance glass (PI 1.38) and 2-step daylighting continuousrols in side-lit spaces | High Performance Windows with Daylighting | window area | High performance glass (PI 1.38) and 2-step daylighting continuousrols in side-lit spaces |  | Glazing performance matches prototype level, no controls installed |  |  |  | Base case has std glass types, no daylighting controls
1 | D08-NE-GlazDaylt-HPWinDaylt-0p81pi-Top-Cont | High performance glass (PI 0.81) and continuous daylighting continuousrols in top-lit spaces | High Performance Windows with Daylighting | window area | High performance glass (PI 0.81) and continuous daylighting continuousrols in top-lit spaces |  | Skylight performance matches prototype level, no controls installed |  |  |  | Skylights with properties based on location, no dayltg ctrls
1 | D08-NE-GlazDaylt-HPWinDaylt-0p92pi-Top-Cont | High performance glass (PI 0.92) and continuous daylighting continuousrols in top-lit spaces | High Performance Windows with Daylighting | window area | High performance glass (PI 0.92) and continuous daylighting continuousrols in top-lit spaces |  | Skylight performance matches prototype level, no controls installed |  |  |  | Skylights with properties based on location, no dayltg ctrls
1 | D08-NE-GlazDaylt-HPWinDaylt-1p03pi-Top-Cont | High performance glass (PI 1.03) and continuous daylighting continuousrols in top-lit spaces | High Performance Windows with Daylighting | window area | High performance glass (PI 1.03) and continuous daylighting continuousrols in top-lit spaces |  | Skylight performance matches prototype level, no controls installed |  |  |  | Skylights with properties based on location, no dayltg ctrls
1 | D08-NE-GlazDaylt-HPWinDaylt-0p81pi-Top-1Step | High performance glass (PI 0.81) and 1-step daylighting continuousrols in top-lit spaces | High Performance Windows with Daylighting | window area | High performance glass (PI 0.81) and 1-step daylighting continuousrols in top-lit spaces |  | Skylight performance matches prototype level, no controls installed |  |  |  | Skylights with properties based on location, no dayltg ctrls
1 | D08-NE-GlazDaylt-HPWinDaylt-0p92pi-Top-1Step | High performance glass (PI 0.92) and 1-step daylighting continuousrols in top-lit spaces | High Performance Windows with Daylighting | window area | High performance glass (PI 0.92) and 1-step daylighting continuousrols in top-lit spaces |  | Skylight performance matches prototype level, no controls installed |  |  |  | Skylights with properties based on location, no dayltg ctrls
1 | D08-NE-GlazDaylt-HPWinDaylt-1p03pi-Top-1Step | High performance glass (PI 1.03) and 1-step daylighting continuousrols in top-lit spaces | High Performance Windows with Daylighting | window area | High performance glass (PI 1.03) and 1-step daylighting continuousrols in top-lit spaces |  | Skylight performance matches prototype level, no controls installed |  |  |  | Skylights with properties based on location, no dayltg ctrls
1 | D08-NE-GlazDaylt-HPWinDaylt-0p81pi-Top-2Step | High performance glass (PI 0.81) and 2-step daylighting continuousrols in top-lit spaces | High Performance Windows with Daylighting | window area | High performance glass (PI 0.81) and 2-step daylighting continuousrols in top-lit spaces |  | Skylight performance matches prototype level, no controls installed |  |  |  | Skylights with properties based on location, no dayltg ctrls
1 | D08-NE-GlazDaylt-HPWinDaylt-0p92pi-Top-2Step | High performance glass (PI 0.92) and 2-step daylighting continuousrols in top-lit spaces | High Performance Windows with Daylighting | window area | High performance glass (PI 0.92) and 2-step daylighting continuousrols in top-lit spaces |  | Skylight performance matches prototype level, no controls installed |  |  |  | Skylights with properties based on location, no dayltg ctrls
1 | D08-NE-GlazDaylt-HPWinDaylt-1p03pi-Top-2Step | High performance glass (PI 1.03) and 2-step daylighting continuousrols in top-lit spaces | High Performance Windows with Daylighting | window area | High performance glass (PI 1.03) and 2-step daylighting continuousrols in top-lit spaces |  | Skylight performance matches prototype level, no controls installed |  |  |  | Skylights with properties based on location, no dayltg ctrls
1 | D08-NE-GlazDaylt-Dayltg-Side-Cont | Continuous side daylighting controls, min. lumen level based on bldg type | Daylighting | kW ltg controlled | Continuous side daylighting controls, min. lumen level based on bldg type | Dayltg-Side-Cont | Glazing performance matches prototype level, no controls installed |  |  |  | Standard glass type, window-wall fraction (no daylighting)
1 | D08-NE-GlazDaylt-Dayltg-Side-2Step | 2 step side daylighting controls, min. lumen level based on bldg type | Daylighting | kW ltg controlled | 2 step side daylighting controls, min. lumen level based on bldg type | Dayltg-Side-2Step | Glazing performance matches prototype level, no controls installed |  |  |  | Standard glass type, window-wall fraction (no daylighting)
1 | D08-NE-GlazDaylt-Dayltg-Top-Cont | Continuous top daylighting controls, min. lumen level based on bldg type | Daylighting | kW ltg controlled | Continuous top daylighting controls, min. lumen level based on bldg type | Dayltg-Top-Cont | Glazing performance matches prototype level, no controls installed |  |  |  | Skylights included, fraction of roof area based on bldg type (no daylighting)
1 | D08-NE-GlazDaylt-Dayltg-Top-1Step | 1 step top daylighting controls, min. lumen level based on bldg type | Daylighting | kW ltg controlled | 1 step top daylighting controls, min. lumen level based on bldg type | Dayltg-Top-1Step | Glazing performance matches prototype level, no controls installed |  |  |  | Skylights included, fraction of roof area based on bldg type (no daylighting)
1 | D08-NE-GlazDaylt-Dayltg-Top-2Step | 2 step top daylighting controls, min. lumen level based on bldg type | Daylighting | kW ltg controlled | 2 step top daylighting controls, min. lumen level based on bldg type | Dayltg-Top-2Step | Glazing performance matches prototype level, no controls installed |  |  |  | Skylights included, fraction of roof area based on bldg type (no daylighting)
Efficient Motors
1 | D08-NE-Motors-Fan-Sup-TYPhp | premium motor efficiency based on typical motor size | HVAC Fan Motors | nameplate HP | premium motor efficiency based on typical motor size | PremMotor | EPACT/NEMA std | EPACTorNEMAstdMotor |  |  | Base motor efficiency based on typical motor size
1 | D08-NE-Motors-Fan-Ret-TYPhp | premium motor efficiency based on typical motor size | HVAC Fan Motors | nameplate HP | premium motor efficiency based on typical motor size | PremMotor | EPACT/NEMA std | EPACT/NEMAstdmotor |  |  | Base motor efficiency based on typical motor size
1 | D08-NE-Motors-Fan-ClTwr-TYPhp | premium motor efficiency based on typical motor size | HVAC Fan Motors | nameplate HP | premium motor efficiency based on typical motor size | PremMotor | EPACT/NEMA std | EPACT/NEMAstdmotor |  |  | Base motor efficiency based on typical motor size
1 | D08-NE-Motors-Pump-CHW-TYPhp | premium motor efficiency based on typical motor size | Water Loop Pumps | nameplate HP | premium motor efficiency based on typical motor size | PremMotor | EPACT/NEMA std | EPACT/NEMAstdmotor |  |  | Base motor efficiency based on typical motor size
1 | D08-NE-Motors-Pump-HW-TYPhp | premium motor efficiency based on typical motor size | Water Loop Pumps | nameplate HP | premium motor efficiency based on typical motor size | PremMotor | EPACT/NEMA std | EPACT/NEMAstdmotor |  |  | Base motor efficiency based on typical motor size
1 | D08-NE-Motors-Pump-CW-TYPhp | premium motor efficiency based on typical motor size | Water Loop Pumps | nameplate HP | premium motor efficiency based on typical motor size | PremMotor | EPACT/NEMA std | EPACT/NEMAstdmotor |  |  | Base motor efficiency based on typical motor size
HVAC - Split/Package
1 | D08-NE-HVAC-airAC-Pkg-lt65kBtuh1phs-14p0seer | Pkg AC SEER = 14.0, EER = 12.15, Clg EIR = 0.2275, Supply Fan W/cfm = %g, Cond Fan W/Btuh = %g | H.E. Air-Cooled Split/Package A/C | cooling tons | Pkg AC SEER = %.2f, EER = %.2f, Clg EIR = %.3f, Supply Fan W/cfm = %g, Cond Fan W/Btuh = %g | airAC-Pkg-lt65kBtuh1phs-14p0seer | Pkg AC SEER = %.2f, EER = %.2f, Clg EIR = %.3f, Supply Fan W/cfm = %g, Cond Fan W/Btuh = %g | airAC-Pkg-lt65kBtuh1phs-13p0seer |  |  | Pkg AC SEER = %.2f, EER = %.2f, Clg EIR = %.3f, Indoor W/cfm = %g, Oudoor W/Btuh = %g | na
1 | D08-NE-HVAC-airAC-Pkg-lt65kBtuh1phs-13p0seer | Pkg AC SEER = 13.0, EER = 11.09, Clg EIR = 0.2503, Supply Fan W/cfm = %g, Cond Fan W/Btuh = %g | H.E. Air-Cooled Split/Package A/C | cooling tons | Pkg AC SEER = %.2f, EER = %.2f, Clg EIR = %.3f, Supply Fan W/cfm = %g, Cond Fan W/Btuh = %g | airAC-Pkg-lt65kBtuh1phs-13p0seer | Pkg AC SEER = %.2f, EER = %.2f, Clg EIR = %.3f, Supply Fan W/cfm = %g, Cond Fan W/Btuh = %g | airAC-Pkg-lt65kBtuh1phs-13p0seer |  |  | Pkg AC SEER = %.2f, EER = %.2f, Clg EIR = %.3f, Indoor W/cfm = %g, Oudoor W/Btuh = %g | na
1 | D08-NE-HVAC-airAC-Pkg-lt65kBtuh3phs-12p0seer | 3ph Pkg AC SEER = 12.0, EER = 10.41, Clg EIR = 0.2568, Supply Fan W/cfm = %g, Cond Fan W/Btuh = %g | H.E. Air-Cooled Split/Package A/C | cooling tons | 3ph Pkg AC SEER = %.2f, EER = %.2f, Clg EIR = %.3f, Supply Fan W/cfm = %g, Cond Fan W/Btuh = %g | airAC-Pkg-lt65kBtuh3phs-12p0seer | 3ph Pkg AC SEER = %.2f, EER = %.2f, Clg EIR = %.3f, Supply Fan W/cfm = %g, Cond Fan W/Btuh = %g | airAC-Pkg-lt65kBtuh3phs-9p7seer |  |  | 3ph Pkg AC SEER = %.2f, EER = %.2f, Clg EIR = %.3f, Indoor W/cfm = %g, Oudoor W/Btuh = %g | na
1 | D08-NE-HVAC-airAC-Pkg-lt65kBtuh3phs-13p0seer | 3ph Pkg AC SEER = 13.0, EER = 11.09, Clg EIR = 0.3081, Supply Fan W/cfm = %g, Cond Fan W/Btuh = %g | H.E. Air-Cooled Split/Package A/C | cooling tons | 3ph Pkg AC SEER = %.2f, EER = %.2f, Clg EIR = %.3f, Supply Fan W/cfm = %g, Cond Fan W/Btuh = %g | airAC-Pkg-lt65kBtuh3phs-13p0seer | 3ph Pkg AC SEER = %.2f, EER = %.2f, Clg EIR = %.3f, Supply Fan W/cfm = %g, Cond Fan W/Btuh = %g | airAC-Pkg-lt65kBtuh3phs-9p7seer |  |  | 3ph Pkg AC SEER = %.2f, EER = %.2f, Clg EIR = %.3f, Indoor W/cfm = %g, Oudoor W/Btuh = %g | na
1 | D08-NE-HVAC-airAC-Split-lt65kBtuh1phs-14p0seer | Split AC SEER = 14.0, EER = 12.15, Clg EIR = 0.2384, Supply Fan W/cfm = %g, Cond Fan W/Btuh = %g | H.E. Air-Cooled Split/Package A/C | cooling tons | Split AC SEER = %.2f, EER = %.2f, Clg EIR = %.3f, Supply Fan W/cfm = %g, Cond Fan W/Btuh = %g | airAC-Split-lt65kBtuh1phs-14p0seer | Split AC SEER = %.2f, EER = %.2f, Clg EIR = %.3f, Supply Fan W/cfm = %g, Cond Fan W/Btuh = %g | airAC-Split-lt65kBtuh1phs-13p0seer |  |  | Split AC SEER = %.2f, EER = %.2f, Clg EIR = %.3f, Indoor W/cfm = %g, Oudoor W/Btuh = %g | na
1 | D08-NE-HVAC-airAC-Split-lt65kBtuh3phs-12p0seer | 3ph Split AC SEER = 12.0, EER = 10.41, Clg EIR = 0.2586, Supply Fan W/cfm = %g, Cond Fan W/Btuh = %g | H.E. Air-Cooled Split/Package A/C | cooling tons | 3ph Split AC SEER = %.2f, EER = %.2f, Clg EIR = %.3f, Supply Fan W/cfm = %g, Cond Fan W/Btuh = %g | airAC-Split-lt65kBtuh3phs-12p0seer | 3ph Split AC SEER = %.2f, EER = %.2f, Clg EIR = %.3f, Supply Fan W/cfm = %g, Cond Fan W/Btuh = %g | airAC-Split-lt65kBtuh3phs-10p0seer |  |  | 3ph Split AC SEER = %.2f, EER = %.2f, Clg EIR = %.3f, Indoor W/cfm = %g, Oudoor W/Btuh = %g | na
1 | D08-NE-HVAC-airAC-SpltPkg-65to89kBtuh-11p0eer | Pkg AC EER = 11.0, Clg EIR = 0.2525, Supply Fan W/cfm = %g, Cond Fan W/Btuh = %g | H.E. Air-Cooled Split/Package A/C | cooling tons | Pkg AC EER = %.2f, Clg EIR = %.3f, Supply Fan W/cfm = %g, Cond Fan W/Btuh = %g | airAC-SpltPkg-65to89kBtuh-11p0eer | Pkg AC EER = %.2f, Clg EIR = %.3f, Supply Fan W/cfm = %g, Cond Fan W/Btuh = %g | airAC-SpltPkg-65to89kBtuh-10p1eer |  |  | Pkg AC EER = %.2f, Clg EIR = %.3f, Supply Fan W/cfm = %g, Cond Fan W/Btuh = %g | na
1 | D08-NE-HVAC-airAC-SpltPkg-65to89kBtuh-11p5eer | Pkg AC EER = 11.5, Clg EIR = 0.2233, Supply Fan W/cfm = %g, Cond Fan W/Btuh = %g | H.E. Air-Cooled Split/Package A/C | cooling tons | Pkg AC EER = %.2f, Clg EIR = %.3f, Supply Fan W/cfm = %g, Cond Fan W/Btuh = %g | airAC-SpltPkg-65to89kBtuh-11p5eer | Pkg AC EER = %.2f, Clg EIR = %.3f, Supply Fan W/cfm = %g, Cond Fan W/Btuh = %g | airAC-SpltPkg-65to89kBtuh-10p1eer |  |  | Pkg AC EER = %.2f, Clg EIR = %.3f, Supply Fan W/cfm = %g, Cond Fan W/Btuh = %g | na
1 | D08-NE-HVAC-airAC-SpltPkg-65to89kBtuh-12p0eer | Pkg AC EER = 12.0, Clg EIR = 0.228, Supply Fan W/cfm = %g, Cond Fan W/Btuh = %g | H.E. Air-Cooled Split/Package A/C | cooling tons | Pkg AC EER = %.2f, Clg EIR = %.3f, Supply Fan W/cfm = %g, Cond Fan W/Btuh = %g | airAC-SpltPkg-65to89kBtuh-12p0eer | Pkg AC EER = %.2f, Clg EIR = %.3f, Supply Fan W/cfm = %g, Cond Fan W/Btuh = %g | airAC-SpltPkg-65to89kBtuh-10p1eer |  |  | Pkg AC EER = %.2f, Clg EIR = %.3f, Supply Fan W/cfm = %g, Cond Fan W/Btuh = %g | na
1 | D08-NE-HVAC-airAC-SpltPkg-90to134kBtuh-11p0eer | Pkg AC EER = 11.0, Clg EIR = 0.2525, Supply Fan W/cfm = %g, Cond Fan W/Btuh = %g | H.E. Air-Cooled Split/Package A/C | cooling tons | Pkg AC EER = %.2f, Clg EIR = %.3f, Supply Fan W/cfm = %g, Cond Fan W/Btuh = %g | airAC-SpltPkg-90to134kBtuh-11p0eer | Pkg AC EER = %.2f, Clg EIR = %.3f, Supply Fan W/cfm = %g, Cond Fan W/Btuh = %g | airAC-SpltPkg-90to134kBtuh-10p1eer |  |  | Pkg AC EER = %.2f, Clg EIR = %.3f, Supply Fan W/cfm = %g, Cond Fan W/Btuh = %g | na
1 | D08-NE-HVAC-airAC-SpltPkg-90to134kBtuh-11p5eer | Pkg AC EER = 11.5, Clg EIR = 0.2233, Supply Fan W/cfm = %g, Cond Fan W/Btuh = %g | H.E. Air-Cooled Split/Package A/C | cooling tons | Pkg AC EER = %.2f, Clg EIR = %.3f, Supply Fan W/cfm = %g, Cond Fan W/Btuh = %g | airAC-SpltPkg-90to134kBtuh-11p5eer | Pkg AC EER = %.2f, Clg EIR = %.3f, Supply Fan W/cfm = %g, Cond Fan W/Btuh = %g | airAC-SpltPkg-90to134kBtuh-10p1eer |  |  | Pkg AC EER = %.2f, Clg EIR = %.3f, Supply Fan W/cfm = %g, Cond Fan W/Btuh = %g | na
1 | D08-NE-HVAC-airAC-SpltPkg-90to134kBtuh-12p0eer | Pkg AC EER = 12.0, Clg EIR = 0.228, Supply Fan W/cfm = %g, Cond Fan W/Btuh = %g | H.E. Air-Cooled Split/Package A/C | cooling tons | Pkg AC EER = %.2f, Clg EIR = %.3f, Supply Fan W/cfm = %g, Cond Fan W/Btuh = %g | airAC-SpltPkg-90to134kBtuh-12p0eer | Pkg AC EER = %.2f, Clg EIR = %.3f, Supply Fan W/cfm = %g, Cond Fan W/Btuh = %g | airAC-SpltPkg-90to134kBtuh-10p1eer |  |  | Pkg AC EER = %.2f, Clg EIR = %.3f, Supply Fan W/cfm = %g, Cond Fan W/Btuh = %g | na
1 | D08-NE-HVAC-airAC-SpltPkg-135to239kBtuh-10p8eer | Pkg AC EER = 10.8, Clg EIR = 0.2504, Supply Fan W/cfm = %g, Cond Fan W/Btuh = %g | H.E. Air-Cooled Split/Package A/C | cooling tons | Pkg AC EER = %.2f, Clg EIR = %.3f, Supply Fan W/cfm = %g, Cond Fan W/Btuh = %g | airAC-SpltPkg-135to239kBtuh-10p8eer | Pkg AC EER = %.2f, Clg EIR = %.3f, Supply Fan W/cfm = %g, Cond Fan W/Btuh = %g | airAC-SpltPkg-135to239kBtuh-9p5eer |  |  | Pkg AC EER = %.2f, Clg EIR = %.3f, Supply Fan W/cfm = %g, Cond Fan W/Btuh = %g | na
1 | D08-NE-HVAC-airAC-SpltPkg-135to239kBtuh-11p5eer | Pkg AC EER = 11.5, Clg EIR = 0.2461, Supply Fan W/cfm = %g, Cond Fan W/Btuh = %g | H.E. Air-Cooled Split/Package A/C | cooling tons | Pkg AC EER = %.2f, Clg EIR = %.3f, Supply Fan W/cfm = %g, Cond Fan W/Btuh = %g | airAC-SpltPkg-135to239kBtuh-11p5eer | Pkg AC EER = %.2f, Clg EIR = %.3f, Supply Fan W/cfm = %g, Cond Fan W/Btuh = %g | airAC-SpltPkg-135to239kBtuh-9p5eer |  |  | Pkg AC EER = %.2f, Clg EIR = %.3f, Supply Fan W/cfm = %g, Cond Fan W/Btuh = %g | na
1 | D08-NE-HVAC-airAC-SpltPkg-135to239kBtuh-12p0eer | Pkg AC EER = 12.0, Clg EIR = 0.1899, Supply Fan W/cfm = %g, Cond Fan W/Btuh = %g | H.E. Air-Cooled Split/Package A/C | cooling tons | Pkg AC EER = %.2f, Clg EIR = %.3f, Supply Fan W/cfm = %g, Cond Fan W/Btuh = %g | airAC-SpltPkg-135to239kBtuh-12p0eer | Pkg AC EER = %.2f, Clg EIR = %.3f, Supply Fan W/cfm = %g, Cond Fan W/Btuh = %g | airAC-SpltPkg-135to239kBtuh-9p5eer |  |  | Pkg AC EER = %.2f, Clg EIR = %.3f, Supply Fan W/cfm = %g, Cond Fan W/Btuh = %g | na
1 | D08-NE-HVAC-airAC-SpltPkg-240to759kBtuh-10p0eer | Pkg AC EER = 10.0 | H.E. Air-Cooled Split/Package A/C | cooling tons | Pkg AC EER = %.2f | airAC-SpltPkg-240to759kBtuh-10p0eer | Pkg AC EER = %.2f | airAC-SpltPkg-240to759kBtuh-9p3eer |  |  | Pkg AC EER = %.2f | na
1 | D08-NE-HVAC-airAC-SpltPkg-240to759kBtuh-10p5eer | Pkg AC EER = 10.5 | H.E. Air-Cooled Split/Package A/C | cooling tons | Pkg AC EER = %.2f | airAC-SpltPkg-240to759kBtuh-10p5eer | Pkg AC EER = %.2f | airAC-SpltPkg-240to759kBtuh-9p3eer |  |  | Pkg AC EER = %.2f | na
1 | D08-NE-HVAC-airAC-SpltPkg-240to759kBtuh-10p8eer | Pkg AC EER = 10.8 | H.E. Air-Cooled Split/Package A/C | cooling tons | Pkg AC EER = %.2f | airAC-SpltPkg-240to759kBtuh-10p8eer | Pkg AC EER = %.2f | airAC-SpltPkg-240to759kBtuh-9p3eer |  |  | Pkg AC EER = %.2f | na
1 | D08-NE-HVAC-airAC-SpltPkg-gte760kBtuh-9p7eer | Pkg AC EER = 9.7 | H.E. Air-Cooled Split/Package A/C | cooling tons | Pkg AC EER = %.2f | airAC-SpltPkg-gte760kBtuh-9p7eer | Pkg AC EER = %.2f | airAC-SpltPkg-gte760kBtuh-9p0eer |  |  | Pkg AC EER = %.2f | na
1 | D08-NE-HVAC-airAC-SpltPkg-gte760kBtuh-10p0eer | Pkg AC EER = 10.0 | H.E. Air-Cooled Split/Package A/C | cooling tons | Pkg AC EER = %.2f | airAC-SpltPkg-gte760kBtuh-10p0eer | Pkg AC EER = %.2f | airAC-SpltPkg-gte760kBtuh-9p0eer |  |  | Pkg AC EER = %.2f | na
1 | D08-NE-HVAC-airAC-SpltPkg-gte760kBtuh-10p2eer | Pkg AC EER = 10.2 | H.E. Air-Cooled Split/Package A/C | cooling tons | Pkg AC EER = %.2f | airAC-SpltPkg-gte760kBtuh-10p2eer | Pkg AC EER = %.2f | airAC-SpltPkg-gte760kBtuh-9p0eer |  |  | Pkg AC EER = %.2f | na
1 | D08-NE-HVAC-airHP-Pkg-lt65kBtuh1phs-14p0seer-8p6hspf | Pkg HP SEER = 14.0, EER = 12.19 EER, HSPF = 8.60, COP = 3.52 COP | H.E. Air-Cooled Split/Package HP | cooling tons | Pkg HP SEER = %.1f, EER = %.2f EER, HSPF = %.1f, COP = %.2f COP | airHP-Pkg-lt65kBtuh1phs-14p0seer-8p6hspf | Pkg HP SEER = %.1f, EER = %.2f EER, HSPF = %.1f, COP = %.2f COP | airHP-Pkg-lt65kBtuh1phs-13p0seer-8p1hspf |  |  | Pkg HP SEER = %.1f, EER = %.2f EER, HSPF = %.1f, COP = %.2f COP | na
1 | D08-NE-HVAC-airHP-Pkg-lt65kBtuh3phs-12p0seer-7p7hspf | 3ph Pkg HP SEER = 12.0, EER = 10.40 EER, HSPF = 7.70, COP = 3.20 COP | H.E. Air-Cooled Split/Package HP | cooling tons | 3ph Pkg HP SEER = %.1f, EER = %.2f EER, HSPF = %.1f, COP = %.2f COP | airHP-Pkg-lt65kBtuh3phs-12p0seer-7p7hspf | 3ph Pkg HP SEER = %.1f, EER = %.2f EER, HSPF = %.1f, COP = %.2f COP | airHP-Pkg-lt65kBtuh3phs-9p7seer-7p00hspf |  |  | 3ph Pkg HP SEER = %.1f, EER = %.2f EER, HSPF = %.1f, COP = %.2f COP | na
1 | D08-NE-HVAC-airHP-Pkg-lt65kBtuh3phs-13p0seer-8p1hspf | 3ph Pkg HP SEER = 13.0, EER = 11.07 EER, HSPF = 8.10, COP = 3.28 COP | H.E. Air-Cooled Split/Package HP | cooling tons | 3ph Pkg HP SEER = %.1f, EER = %.2f EER, HSPF = %.1f, COP = %.2f COP | airHP-Pkg-lt65kBtuh3phs-13p0seer-8p1hspf | 3ph Pkg HP SEER = %.1f, EER = %.2f EER, HSPF = %.1f, COP = %.2f COP | airHP-Pkg-lt65kBtuh3phs-9p7seer-7p00hspf |  |  | 3ph Pkg HP SEER = %.1f, EER = %.2f EER, HSPF = %.1f, COP = %.2f COP | na
1 | D08-NE-HVAC-airHP-Split-lt65kBtuh1phs-14p0seer-8p6hspf | Split HP SEER = 14.0, EER = 12.19 EER, Clg EIR = 0.2521, Supply Fan W/cfm = %g, Cond Fan W/Btuh = %g,HSPF = 0.219, COP = ??? COP, Htg EIR = 8.60 | H.E. Air-Cooled Split/Package HP | cooling tons | Split HP SEER = %.1f, EER = %.2f EER, Clg EIR = %.3f, Supply Fan W/cfm = %g, Cond Fan W/Btuh = %g,HSPF = %.1f, COP = %.2f COP, Htg EIR = %.3f | airHP-Split-lt65kBtuh1phs-14p0seer-8p6hspf | Split HP SEER = %.1f, EER = %.2f EER, Clg EIR = %.3f, Supply Fan W/cfm = %g, Cond Fan W/Btuh = %g,HSPF = %.1f, COP = %.2f COP, Htg EIR = %.3f | airHP-Split-lt65kBtuh1phs-13p0seer-8p10hspf |  |  | Split HP SEER = %.1f, EER = %.2f EER, Clg EIR = %.3f, Supply Fan W/cfm = %g, Cond Fan W/Btuh = %g,HSPF = %.1f, COP = %.2f COP, Htg EIR = %.3f | na
1 | D08-NE-HVAC-airHP-Split-lt65kBtuh3phs-12p0seer-7p7hspf | 3ph Split HP SEER = 12.0, EER = 10.40 EER, Clg EIR = 0.2713, Supply Fan W/cfm = %g, Cond Fan W/Btuh = %g,HSPF = 0.365, COP = ??? COP, Htg EIR = 7.70 | H.E. Air-Cooled Split/Package HP | cooling tons | 3ph Split HP SEER = %.1f, EER = %.2f EER, Clg EIR = %.3f, Supply Fan W/cfm = %g, Cond Fan W/Btuh = %g,HSPF = %.1f, COP = %.2f COP, Htg EIR = %.3f | airHP-Split-lt65kBtuh3phs-12p0seer-7p7hspf | 3ph Split HP SEER = %.1f, EER = %.2f EER, Clg EIR = %.3f, Supply Fan W/cfm = %g, Cond Fan W/Btuh = %g,HSPF = %.1f, COP = %.2f COP, Htg EIR = %.3f | airHP-Split-lt65kBtuh3phs-10p0seer-7p20hspf |  |  | 3ph Split HP SEER = %.1f, EER = %.2f EER, Clg EIR = %.3f, Supply Fan W/cfm = %g, Cond Fan W/Btuh = %g,HSPF = %.1f, COP = %.2f COP, Htg EIR = %.3f | na
1 | D08-NE-HVAC-airHP-SpltPkg-65to134kBtuh-11p0eer-3p4cop | Pkg HP EER = 11.0, COP = 3.40 | H.E. Air-Cooled Split/Package HP | cooling tons | Pkg HP EER = %.1f, COP = %.1f | airHP-SpltPkg-65to134kBtuh-11p0eer-3p4cop | Pkg HP EER = %.1f, COP = %.1f | airHP-SpltPkg-65to134kBtuh-10p1eer-3p20cop |  |  | Pkg HP EER = %.1f, COP = %.1f | na
1 | D08-NE-HVAC-airHP-SpltPkg-135to239kBtuh-10p8eer-3p4cop | Pkg HP EER = 10.8, COP = 3.40 | H.E. Air-Cooled Split/Package HP | cooling tons | Pkg HP EER = %.1f, COP = %.1f | airHP-SpltPkg-135to239kBtuh-10p8eer-3p4cop | Pkg HP EER = %.1f, COP = %.1f | airHP-SpltPkg-135to239kBtuh-9p3eer-3p10cop |  |  | Pkg HP EER = %.1f, COP = %.1f | na
1 | D08-NE-HVAC-airHP-SpltPkg-240to759kBtuh-10p0eer-3p4cop | Pkg HP EER = 10.0, COP = 3.40 | H.E. Air-Cooled Split/Package HP | cooling tons | Pkg HP EER = %.1f, COP = %.1f | airHP-SpltPkg-240to759kBtuh-10p0eer-3p4cop | Pkg HP EER = %.1f, COP = %.1f | airHP-SpltPkg-240to759kBtuh-9p0eer-3p10cop |  |  | Pkg HP EER = %.1f, COP = %.1f | na
1 | D08-NE-HVAC-airHP-SpltPkg-gte760kBtuh-9p7eer-3p3cop | Pkg HP EER = 9.7, COP = 3.30 | H.E. Air-Cooled Split/Package HP | cooling tons | Pkg HP EER = %.1f, COP = %.1f | airHP-SpltPkg-gte760kBtuh-9p7eer-3p3cop | Pkg HP EER = %.1f, COP = %.1f | airHP-SpltPkg-gte760kBtuh-9p0eer-3p10cop |  |  | Pkg HP EER = %.1f, COP = %.1f | na
1 | D08-NE-HVAC-wtrAC-Pkg-lt65kBtuh-14p0eer | Pkg Water Cooled AC EER = 14.00 | H.E. Evap/Water-Cooled Package A/C | cooling tons | Pkg Water Cooled AC EER = %.1f | wtrAC-Pkg-lt65kBtuh-14p0eer | Pkg Water Cooled AC EER = %.1f | wtrAC-Pkg-lt65kBtuh-12p10eer |  |  | Pkg Water Cooled AC EER = %.1f | na
1 | D08-NE-HVAC-wtrAC-Pkg-gte65kBtuh-14p0eer | Pkg Water Cooled AC EER = 14.00 | H.E. Evap/Water-Cooled Package A/C | cooling tons | Pkg Water Cooled AC EER = %.1f | wtrAC-Pkg-gte65kBtuh-14p0eer | Pkg Water Cooled AC EER = %.1f | wtrAC-Pkg-gte65kBtuh-11p50eer |  |  | Pkg Water Cooled AC EER = %.1f | na
1 | D08-NE-HVAC-PTAC-lt7kBtuh-13p21eer | 13.21 EER packaged terminal air-conditioner (< 7 kBtuh) | H.E. Package Terminal A/C | cooling tons | %.2f EER packaged terminal air-conditioner (< 7 kBtuh) | PTAC-lt7kBtuh-13p21eer | %.2f EER packaged terminal air-conditioner (< 7 kBtuh) | PTAC-lt7kBtuh-11p01eer |  |  | %.2f EER packaged terminal air-conditioner (< 7 kBtuh) | na
1 | D08-NE-HVAC-PTAC-7to15kBtuh-12p19eer | 12.19 EER packaged terminal air-conditioner (7-15 kBtuh) | H.E. Package Terminal A/C | cooling tons | %.2f EER packaged terminal air-conditioner (7-15 kBtuh) | PTAC-7to15kBtuh-12p19eer | %.2f EER packaged terminal air-conditioner (7-15 kBtuh) | PTAC-7to15kBtuh-10p16eer |  |  | %.2f EER packaged terminal air-conditioner (7-15 kBtuh) | na
1 | D08-NE-HVAC-PTAC-gt15kBtuh-10p28eer | 10.28 EER packaged terminal air-conditioner (> 15 kBtuh) | H.E. Package Terminal A/C | cooling tons | %.2f EER packaged terminal air-conditioner (> 15 kBtuh) | PTAC-gt15kBtuh-10p28eer | %.2f EER packaged terminal air-conditioner (> 15 kBtuh) | PTAC-gt15kBtuh-09p31eer |  |  | %.2f EER packaged terminal air-conditioner (> 15 kBtuh) | na
1 | D08-NE-HVAC-PTHP-lt7kBtuh-12p97eer-3p62cop | 12.97 EER / 3.62 COP packaged terminal heat pump (< 7 kBtuh) | H.E. Package Terminal HP | cooling tons | %.2f EER / %.2f COP packaged terminal heat pump (< 7 kBtuh) | PTHP-lt7kBtuh-12p97eer-3p62cop | %.2f EER / %.2f COP packaged terminal heat pump (< 7 kBtuh) | PTHP-lt7kBtuh-10p81eer-3p02cop |  |  | %.2f EER / %.2f COP packaged terminal heat pump (< 7 kBtuh) | na
1 | D08-NE-HVAC-PTHP-7to15kBtuh-11p95eer-3p49cop | 11.95 EER / 3.49 COP packaged terminal heat pump (7-15 kBtuh) | H.E. Package Terminal HP | cooling tons | %.2f EER / %.2f COP packaged terminal heat pump (7-15 kBtuh) | PTHP-7to15kBtuh-11p95eer-3p49cop | %.2f EER / %.2f COP packaged terminal heat pump (7-15 kBtuh) | PTHP-7to15kBtuh-9p96eer-2p91cop |  |  | %.2f EER / %.2f COP packaged terminal heat pump (7-15 kBtuh) | na
1 | D08-NE-HVAC-PTHP-gt15kBtuh-10p93eer-3p37cop | 10.93 EER / 3.37 COP packaged terminal heat pump (> 15 kBtuh) | H.E. Package Terminal HP | cooling tons | %.2f EER / %.2f COP packaged terminal heat pump (> 15 kBtuh) | PTHP-gt15kBtuh-10p93eer-3p37cop | %.2f EER / %.2f COP packaged terminal heat pump (> 15 kBtuh) | PTHP-gt15kBtuh-9p11eer-2p80cop |  |  | %.2f EER / %.2f COP packaged terminal heat pump (> 15 kBtuh) | na
HVAC - Chillers
1 | D08-NE-HVAC-Chlr-Cent-lt150tons-0p560kwpton-ConstSpd | Water cooled centrifugal chiller (< 150 tons, 0.560 kW/ton) | High Efficiency Chillers | chiller tons | Water cooled centrifugal chiller (< 150 tons, %.3f kW/ton) | Chlr-Cent-lt150tons-0p560kwpton-ConstSpd | Water cooled centrifugal chiller (%.3f kW/ton) | Chlr-Cent-lt150tons-0p700kw/ton-ConstSpd |  |  | Water cooled centrifugal chiller (%.3f kW/ton)
1 | D08-NE-HVAC-Chlr-Cent-150to299tons-0p507kwpton-ConstSpd | Water cooled centrifugal chiller (150-299 tons, 0.507 kW/ton) | High Efficiency Chillers | chiller tons | Water cooled centrifugal chiller (150-299 tons, %.3f kW/ton) | Chlr-Cent-150to299tons-0p507kwpton-ConstSpd | Water cooled centrifugal chiller (%.3f kW/ton) | Chlr-Cent-150to299tons-0p634kw/ton-ConstSpd |  |  | Water cooled centrifugal chiller (%.3f kW/ton)
1 | D08-NE-HVAC-Chlr-Cent-gte300tons-0p461kwpton-ConstSpd | Water cooled centrifugal chiller (>= 300 tons, 0.461 kW/ton) | High Efficiency Chillers | chiller tons | Water cooled centrifugal chiller (>= 300 tons, %.3f kW/ton) | Chlr-Cent-gte300tons-0p461kwpton-ConstSpd | Water cooled centrifugal chiller (%.3f kW/ton) | Chlr-Cent-gte300tons-0p461kw/ton-ConstSpd |  |  | Water cooled centrifugal chiller (%.3f kW/ton)
1 | D08-NE-HVAC-Chlr-Cent-lt150tons-0p560kwpton-VSD | Water cooled VSD centrifugal chiller (< 150 tons, 0.560 kW/ton), load control tower | High Efficiency Chillers | chiller tons | Water cooled VSD centrifugal chiller (< 150 tons, %.3f kW/ton), load control tower | Chlr-Cent-lt150tons-0p560kwpton-VSD | Water cooled VSD centrifugal chiller (%.3f kW/ton), fixed temp tower | Chlr-Cent-lt150tons-0p700kw/ton-VSD |  |  | Water cooled VSD centrifugal chiller (%.3f kW/ton), fixed temp tower
1 | D08-NE-HVAC-Chlr-Cent-150to299tons-0p507kwpton-VSD | Water cooled VSD centrifugal chiller (150-299 tons, 0.507 kW/ton), load control tower | High Efficiency Chillers | chiller tons | Water cooled VSD centrifugal chiller (150-299 tons, %.3f kW/ton), load control tower | Chlr-Cent-150to299tons-0p507kwpton-VSD | Water cooled VSD centrifugal chiller (%.3f kW/ton), fixed temp tower | Chlr-Cent-150to299tons-0p634kw/ton-VSD |  |  | Water cooled VSD centrifugal chiller (%.3f kW/ton), fixed temp tower
1 | D08-NE-HVAC-Chlr-Cent-gte300tons-0p461kwpton-VSD | Water cooled VSD centrifugal chiller (>= 300 tons, 0.461 kW/ton), load control tower | High Efficiency Chillers | chiller tons | Water cooled VSD centrifugal chiller (>= 300 tons, %.3f kW/ton), load control tower | Chlr-Cent-gte300tons-0p461kwpton-VSD | Water cooled VSD centrifugal chiller (%.3f kW/ton), fixed temp tower | Chlr-Cent-gte300tons-0p461kw/ton-VSD |  |  | Water cooled VSD centrifugal chiller (%.3f kW/ton), fixed temp tower
1 | D08-NE-HVAC-Chlr-Cent-lt150tons-0p700kwpton-1FrctnlsComp | Water cooled centrifugal chiller (< 150 tons, 0.700 kW/ton, 1 frictionless compressor(s) w/ VSD) | High Efficiency Chillers | chiller tons | Water cooled centrifugal chiller (< 150 tons, %.3f kW/ton, 1 frictionless compressor(s) w/ VSD) | Chlr-Cent-lt150tons-0p700kwpton-1FrctnlsComp | Water cooled centrifugal chiller (%.3f kW/ton) | Chlr-Cent-lt150tons-0p700kw/ton-1FrctnlsComp |  |  | Water cooled VSD centrifugal chiller (%.3f kW/ton), fixed temp tower
1 | D08-NE-HVAC-Chlr-Cent-lt150tons-0p700kwpton-gt1FrctnlsComp | Water cooled centrifugal chiller (< 150 tons, 0.700 kW/ton, >1 frictionless compressor(s) w/ VSD) | High Efficiency Chillers | chiller tons | Water cooled centrifugal chiller (< 150 tons, %.3f kW/ton, >1 frictionless compressor(s) w/ VSD) | Chlr-Cent-lt150tons-0p700kwpton-gt1FrctnlsComp | Water cooled centrifugal chiller (%.3f kW/ton) | Chlr-Cent-lt150tons-0p700kw/ton-gt1FrctnlsComp |  |  | Water cooled VSD centrifugal chiller (%.3f kW/ton), fixed temp tower
1 | D08-NE-HVAC-Chlr-Screw-lt150tons-0p632kwpton | Water cooled screw chiller (< 150 tons, 0.632 kW/ton) | High Efficiency Chillers | chiller tons | Water cooled screw chiller (< 150 tons, %.3f kW/ton) | Chlr-Screw-lt150tons-0p632kwpton | Water cooled screw chiller (%.3f kW/ton) | Chlr-Screw-lt150tons-0p790kw/ton |  |  | Water cooled screw chiller (%.3f kW/ton)
1 | D08-NE-HVAC-Chlr-Screw-150to299tons-0p574kwpton | Water cooled screw chiller (150-299 tons, 0.574 kW/ton) | High Efficiency Chillers | chiller tons | Water cooled screw chiller (150-299 tons, %.3f kW/ton) | Chlr-Screw-150to299tons-0p574kwpton | Water cooled screw chiller (%.3f kW/ton) | Chlr-Screw-150to299tons-0p718kw/ton |  |  | Water cooled screw chiller (%.3f kW/ton)
1 | D08-NE-HVAC-Chlr-Screw-gte300tons-0p511kwpton | Water cooled screw chiller (>= 300 tons, 0.511 kW/ton) | High Efficiency Chillers | chiller tons | Water cooled screw chiller (>= 300 tons, %.3f kW/ton) | Chlr-Screw-gte300tons-0p511kwpton | Water cooled screw chiller (%.3f kW/ton) | Chlr-Screw-gte300tons-0p639kw/ton |  |  | Water cooled screw chiller (%.3f kW/ton)
1 | D08-NE-HVAC-Chlr-AirScrew-AllSizes-1p008kwpton | Air cooled screw chiller (1.008 kW/ton) | High Efficiency Chillers | chiller tons | Air cooled screw chiller (%.3f kW/ton) | Chlr-AirScrew-AllSizes-1p008kwpton | Air cooled package screw chiller (%.3f kW/ton) | Chlr-AirScrew-AllSizes-1p260kw/ton |  |  | Air cooled package screw chiller (%.3f kW/ton)
1 | D08-NE-HVAC-Chlr-AirPkgRecip-AllSizes-1p008kwpton | Air cooled package reciprocating chiller (1.008 kW/ton) | High Efficiency Chillers | chiller tons | Air cooled package reciprocating chiller (%.3f kW/ton) | Chlr-AirPkgRecip-AllSizes-1p008kwpton | Air cooled package reciprocating chiller (%.3f kW/ton) | Chlr-AirPkgRecip-AllSizes-1p260kwpton |  |  | Air cooled package reciprocating chiller (%.3f kW/ton)
1 | D08-NE-HVAC-Chlr-WtrRecip-AllSizes-0p672kwpton | Water cooled reciprocating chiller (0.672 kW/ton) | High Efficiency Chillers | chiller tons | Water cooled reciprocating chiller (%.3f kW/ton) | Chlr-WtrRecip-AllSizes-0p672kwpton | Water cooled reciprocating chiller (%.3f kW/ton) | Chlr-WtrRecip-AllSizes-0p837kwpton |  |  | Water cooled reciprocating chiller (%.3f kW/ton)
2 | D08-NE-HVAC-Chlr-GasAbs-AllSizes-0p007eir-1p0hir | #VALUE! | High Efficiency Chillers | cooling tons | Water cooled reciprocating chiller (%.4f EIR, $.1f HIR) | Chlr-GasAbs-AllSizes-0p007eir-1p0hir | Centrifugal chiller (%.3f kW/ton) | #VALUE! |  |  | Water cooled centrifugal chiller (%.3f kW/ton)
1 | D08-NE-HVAC-ChlrComp-Cent-lt150tons-0p700kwpton-1FrctnlsComp | Water cooled centrifugal chiller (< 150 tons, 0.700 kW/ton, 1 frictionless compressor(s) w/ VSD) | Chiller Compressor Upgrade | chiller tons | Water cooled centrifugal chiller (< 150 tons, %.3f kW/ton, 1 frictionless compressor(s) w/ VSD) | ChlrComp-Cent-lt150tons-0p700kwpton-1FrctnlsComp | Water cooled centrifugal chiller (%.3f kW/ton) | ChlrComp-Cent-lt150tons-0p700kw/ton-1FrctnlsComp |  |  | Water cooled reciprocating chiller (< 150 tons, %.3f kW/ton, 1 compressor(s))
1 | D08-NE-HVAC-ChlrComp-Cent-lt150tons-0p700kwpton-gt1FrctnlsComp | Water cooled centrifugal chiller (< 150 tons, 0.700 kW/ton, >1 frictionless compressor(s) w/ VSD) | Chiller Compressor Upgrade | chiller tons | Water cooled centrifugal chiller (< 150 tons, %.3f kW/ton, >1 frictionless compressor(s) w/ VSD) | ChlrComp-Cent-lt150tons-0p700kwpton-gt1FrctnlsComp | Water cooled centrifugal chiller (%.3f kW/ton) | ChlrComp-Cent-lt150tons-0p700kw/ton-gt1FrctnlsComp |  |  | Water cooled reciprocating chiller (< 150 tons, %.3f kW/ton, >1 compressor(s))
1 | D08-NE-HVAC-ChlrComp-Cent-150to299tons-0p634kwpton-1FrctnlsComp | Water cooled centrifugal chiller (150-299 tons, 0.634 kW/ton, 1 frictionless compressor(s) w/ VSD) | Chiller Compressor Upgrade | chiller tons | Water cooled centrifugal chiller (150-299 tons, %.3f kW/ton, 1 frictionless compressor(s) w/ VSD) | ChlrComp-Cent-150to299tons-0p634kwpton-1FrctnlsComp | Water cooled centrifugal chiller (%.3f kW/ton) | ChlrComp-Cent-150to299tons-0p634kw/ton-1FrctnlsComp |  |  | Water cooled reciprocating chiller (150-299 tons, %.3f kW/ton, 1 compressor(s))
1 | D08-NE-HVAC-ChlrComp-Cent-150to299tons-0p634kwpton-gt1FrctnlsComp | Water cooled centrifugal chiller (150-299 tons, 0.634 kW/ton, >1 frictionless compressor(s) w/ VSD) | Chiller Compressor Upgrade | chiller tons | Water cooled centrifugal chiller (150-299 tons, %.3f kW/ton, >1 frictionless compressor(s) w/ VSD) | ChlrComp-Cent-150to299tons-0p634kwpton-gt1FrctnlsComp | Water cooled centrifugal chiller (%.3f kW/ton) | ChlrComp-Cent-150to299tons-0p634kw/ton-gt1FrctnlsComp |  |  | Water cooled reciprocating chiller (150-299 tons, %.3f kW/ton, >1 compressor(s))
1 | D08-NE-HVAC-ChlrComp-Cent-gte300tons-0p576kwpton-1FrctnlsComp | Water cooled centrifugal chiller (>= 300 tons, 0.576 kW/ton, 1 frictionless compressor(s) w/ VSD) | Chiller Compressor Upgrade | chiller tons | Water cooled centrifugal chiller (>= 300 tons, %.3f kW/ton, 1 frictionless compressor(s) w/ VSD) | ChlrComp-Cent-gte300tons-0p576kwpton-1FrctnlsComp | Water cooled centrifugal chiller (%.3f kW/ton) | ChlrComp-Cent-gte300tons-0p576kw/ton-1FrctnlsComp |  |  | Water cooled reciprocating chiller (>= 300 tons, %.3f kW/ton, 1 compressor(s))
1 | D08-NE-HVAC-ChlrComp-Cent-gte300tons-0p576kwpton-gt1FrctnlsComp | Water cooled centrifugal chiller (>= 300 tons, 0.576 kW/ton, >1 frictionless compressor(s) w/ VSD) | Chiller Compressor Upgrade | chiller tons | Water cooled centrifugal chiller (>= 300 tons, %.3f kW/ton, >1 frictionless compressor(s) w/ VSD) | ChlrComp-Cent-gte300tons-0p576kwpton-gt1FrctnlsComp | Water cooled centrifugal chiller (%.3f kW/ton) | ChlrComp-Cent-gte300tons-0p576kw/ton-gt1FrctnlsComp |  |  | Water cooled reciprocating chiller (>= 300 tons, %.3f kW/ton, >1 compressor(s))
HVAC - Boilers
1 | D08-NG-HVAC-Blr-HW-gt2500kBtuh-85p0EC-Atm | Hot water boiler (> 2500 kBtuh, 85% combustion efficiency, atmospheric) | High Efficiency Boiler | kBtuh boiler input | Hot water boiler (> 2500 kBtuh, %.1f% combustion efficiency, atmospheric) | Blr-HW-gt2500kBtuh-85p0EC-Atm | Hot water boiler (> 2500 kBtuh, %.1f% combustion efficiency, atmospheric) | Blr-HW-gt2500kBtuh-75p0EC-Atm |  |  | Hot water boiler (> 2500 kBtuh, %.1f% combustion efficiency, atmospheric)
2 | D08-NG-HVAC-Blr-HW-gt2500kBtuh-85p0EC-Drft | Hot water boiler (> 2500 kBtuh, 85.0% combustion efficiency, forced draft) | High Efficiency Boiler | kBtuh boiler input | Hot water boiler (> 2500 kBtuh, %.1f% combustion efficiency, forced draft) | Blr-HW-gt2500kBtuh-85p0EC-Drft | Hot water boiler (> 2500 kBtuh, %.1f% combustion efficiency, atmospheric) | Blr-HW-gt2500kBtuh-75p0EC-Drft |  |  | Hot water boiler (> 2500 kBtuh, %.1f% combustion efficiency, atmospheric)
1 | D08-NG-HVAC-Blr-HW-300to2500kBtuh-85p0ET-Atm | Hot water boiler (300-2500 kBtuh, 85.0% thermal efficiency, atmospheric) | High Efficiency Boiler | kBtuh boiler input | Hot water boiler (300-2500 kBtuh, %.1f% thermal efficiency, atmospheric) | Blr-HW-300to2500kBtuh-85p0ET-Atm | Hot water boiler (300-2500 kBtuh, %.1f% thermal efficiency, atmospheric) | Blr-HW-300to2500kBtuh-75p0ET-Atm |  |  | Hot water boiler (300-2500 kBtuh, %.1f% thermal efficiency, atmospheric)
2 | D08-NG-HVAC-Blr-HW-300to2500kBtuh-85p0ET-Drft | Hot water boiler (300-2500 kBtuh, 85.0% thermal efficiency, forced draft) | High Efficiency Boiler | kBtuh boiler input | Hot water boiler (300-2500 kBtuh, %.1f% thermal efficiency, forced draft) | Blr-HW-300to2500kBtuh-85p0ET-Drft | Hot water boiler (300-2500 kBtuh, %.1f% thermal efficiency, atmospheric) | Blr-HW-300to2500kBtuh-75p0ET-Drft |  |  | Hot water boiler (300-2500 kBtuh, %.1f% thermal efficiency, atmospheric)
2 | D08-NG-HVAC-Blr-HW-300to2500kBtuh-94p0ET-Cnd | Hot water boiler (300-2500 kBtuh, 94.0% thermal efficiency, condensing) | High Efficiency Boiler | kBtuh boiler input | Hot water boiler (300-2500 kBtuh, %.1f% thermal efficiency, condensing) | Blr-HW-300to2500kBtuh-94p0ET-Cnd | Hot water boiler (300-2500 kBtuh, %.1f% thermal efficiency, atmospheric) | Blr-HW-300to2500kBtuh-75p0ET-Cnd |  |  | Hot water boiler (300-2500 kBtuh, %.1f% thermal efficiency, atmospheric)
1 | D08-NG-HVAC-Blr-HW-lt300kBtuh-84p5AFUE-Atm | Hot water boiler (< 300 kBtuh, 84.5% AFUE, atmospheric) | High Efficiency Boiler | kBtuh boiler input | Hot water boiler (< 300 kBtuh, %.1f% AFUE, atmospheric) | Blr-HW-lt300kBtuh-84p5AFUE-Atm | Hot water boiler (<300 kBtuh, %.1f% AFUE, atmospheric) | Blr-HW-lt300kBtuh-80p0AFUE-Atm |  |  | Hot water boiler (<300 kBtuh, %.1f% AFUE, atmospheric)
2 | D08-NG-HVAC-Blr-HW-lt300kBtuh-84p5AFUE-Drft | Hot water boiler (< 300 kBtuh, 84.5% AFUE, forced draft) | High Efficiency Boiler | kBtuh boiler input | Hot water boiler (< 300 kBtuh, %.1f% AFUE, forced draft) | Blr-HW-lt300kBtuh-84p5AFUE-Drft | Hot water boiler (<300 kBtuh, %.1f% AFUE, atmospheric) | Blr-HW-lt300kBtuh-80p0AFUE-Drft |  |  | Hot water boiler (<300 kBtuh, %.1f% AFUE, atmospheric)
2 | D08-NG-HVAC-Blr-HW-lt300kBtuh-94p0AFUE-Cnd | Hot water boiler (< 300 kBtuh, 94.0 AFUE, condensing) | High Efficiency Boiler | kBtuh boiler input | Hot water boiler (< 300 kBtuh, %.1f AFUE, condensing) | Blr-HW-lt300kBtuh-94p0AFUE-Cnd | Hot water boiler (<300 kBtuh, %.1f% AFUE, atmospheric) | Blr-HW-lt300kBtuh-80p0AFUE-Cnd |  |  | Hot water boiler (<300 kBtuh, %.1f% AFUE, atmospheric)
1 | D08-NG-HVAC-Blr-Stm-gt2500kBtuh-80p0EC-Atm | Steam boiler (> 2500 kBtuh, 80.0% combustion efficiency, atmospheric) | High Efficiency Boiler | kBtuh boiler input | Steam boiler (> 2500 kBtuh, %.1f% combustion efficiency, atmospheric) | Blr-Stm-gt2500kBtuh-80p0EC-Atm | Steam boiler (> 2500 kBtuh, %.1f% combustion efficiency, atmospheric) | Blr-Stm-gt2500kBtuh-80p0EC-Atm |  |  | Steam boiler (> 2500 kBtuh, %.1f% combustion efficiency, atmospheric)
2 | D08-NG-HVAC-Blr-Stm-gt2500kBtuh-80p0EC-Drft | Steam boiler (> 2500 kBtuh, 80.0% combustion efficiency, forced draft) | High Efficiency Boiler | kBtuh boiler input | Steam boiler (> 2500 kBtuh, %.1f% combustion efficiency, forced draft) | Blr-Stm-gt2500kBtuh-80p0EC-Drft | Steam boiler (> 2500 kBtuh, %.1f% combustion efficiency, atmospheric) | Blr-Stm-gt2500kBtuh-80p0EC-Drft |  |  | Steam boiler (> 2500 kBtuh, %.1f% combustion efficiency, atmospheric)
1 | D08-NG-HVAC-Blr-Stm-300to2500kBtuh-85p0ET-Atm | Steam boiler (300-2500 kBtuh, 85.0% thermal efficiency, atmospheric) | High Efficiency Boiler | kBtuh boiler input | Steam boiler (300-2500 kBtuh, %.1f% thermal efficiency, atmospheric) | Blr-Stm-300to2500kBtuh-85p0ET-Atm | Steam boiler (300-2500 kBtuh, %.1f% thermal efficiency, atmospheric) | Blr-Stm-300to2500kBtuh-58p0ET-Atm |  |  | Steam boiler (300-2500 kBtuh, %.1f% thermal efficiency, atmospheric)
2 | D08-NG-HVAC-Blr-Stm-300to2500kBtuh-85p0ET-Drft | Steam boiler (300-2500 kBtuh, 85.0% thermal efficiency, forced draft) | High Efficiency Boiler | kBtuh boiler input | Steam boiler (300-2500 kBtuh, %.1f% thermal efficiency, forced draft) | Blr-Stm-300to2500kBtuh-85p0ET-Drft | Steam boiler (300-2500 kBtuh, %.1f% thermal efficiency, atmospheric) | Blr-Stm-300to2500kBtuh-85p0ET-Drft |  |  | Steam boiler (300-2500 kBtuh, %.1f% thermal efficiency, atmospheric)
1 | D08-NG-HVAC-Blr-Stm-lt300kBtuh-82p0AFUE-Atm | Steam boiler (< 300 kBtuh, 82.0 AFUE, atmospheric) | High Efficiency Boiler | kBtuh boiler input | Steam boiler (< 300 kBtuh, %.1f AFUE, atmospheric) | Blr-Stm-lt300kBtuh-82p0AFUE-Atm | Steam boiler (<300 kBtuh, %.1f% AFUE, atmospheric) | Blr-Stm-lt300kBtuh-82p0AFUE-Atm |  |  | Steam boiler (<300 kBtuh, %.1f% AFUE, atmospheric)
2 | D08-NG-HVAC-Blr-Stm-lt300kBtuh-82p0AFUE-Drft | Steam boiler (< 300 kBtuh, 82.0 AFUE, forced draft) | High Efficiency Boiler | kBtuh boiler input | Steam boiler (< 300 kBtuh, %.1f AFUE, forced draft) | Blr-Stm-lt300kBtuh-82p0AFUE-Drft | Steam boiler (<300 kBtuh, %.1f% AFUE, atmospheric) | Blr-Stm-lt300kBtuh-82p0AFUE-Drft |  |  | Steam boiler (<300 kBtuh, %.1f% AFUE, atmospheric)
HVAC - Other Central Plant
1 | D08-NE-HVAC-Reset-CHW | Chilled water reset based on outside temp | Water Loop Reset | cooling tons | Chilled water reset based on outside temp | Reset-CHW | Chilled water reset based on outside temp | Reset-CHW |  |  | Constant chilled water temperature
1 | D08-NE-HVAC-Reset-HW | Hot water reset based on outside temp | Water Loop Reset | kBtuh boiler input | Hot water reset based on outside temp | Reset-HW | Hot water reset based on outside temp | Reset-HW |  |  | Constant hot water temperature
1 | D08-NE-HVAC-VarFlow-CHWloop-gt5HP | 2-way valves and VFD pump on chilled water loop | Variable Flow Water Loop | nameplate HP | 2-way valves and VFD pump on chilled water loop | VarFlow-CHWloop-gt5HP | 2-way valves and VFD pump on chilled water loop | VarFlow-CHWloop-gt5HP |  |  | 3-way valves on chilled water loop
1 | D08-NE-HVAC-VarFlow-CHWloop-le5HP | 2-way valves and VFD pump on chilled water loop | Variable Flow Water Loop | nameplate HP | 2-way valves and VFD pump on chilled water loop | VarFlow-CHWloop-le5HP | 2-way valves and riding pump curve on chilled water loop | RidePumpCurve-CHWloop-le5HP |  |  | 3-way valves on chilled water loop
1 | D08-NE-HVAC-VarFlow-HWloop-gt5HP | 2-way valves and VFD pump on chilled water loop | Variable Flow Water Loop | nameplate HP | 2-way valves and VFD pump on chilled water loop | VarFlow-HWloop-gt5HP | 2-way valves and VFD pump on hot water loop | VarFlow-HWloop-gt5HP |  |  | 3-way valves on hot water loop
1 | D08-NE-HVAC-VarFlow-HWloop-le5HP | 2-way valves and VFD pump on hot water loop | Variable Flow Water Loop | nameplate HP | 2-way valves and VFD pump on hot water loop | VarFlow-HWloop-le5HP | 2-way valves and riding pump curve on hot water loop | RidePumpCurve-HWloop-le5HP |  |  | 3-way valves on hot water loop
1 | D08-NE-HVAC-VSD-CHWpump-gt5HP | 2-way valves and VFD pump on hot water loop | VSD Pump | nameplate HP | 2-way valves and VFD pump on hot water loop | VSD-CHWpump-gt5HP | 2-way valves and VFD pump on chilled water loop | VSD-CHWpump-gt5HP |  |  | 2-way valves and riding pump curve on chilled water loop
1 | D08-NE-HVAC-VSD-CHWpump-le5HP | 2-way valves and VFD pump on chilled water loop | VSD Pump | nameplate HP | 2-way valves and VFD pump on chilled water loop | VSD-CHWpump-le5HP | 2-way valves and riding pump curve on chilled water loop | VSD-CHWpump-le5HP |  |  | 2-way valves and riding pump curve on chilled water loop
1 | D08-NE-HVAC-VSD-HWpump-gt5HP | 2-way valves and VFD pump on chilled water loop | VSD Pump | nameplate HP | 2-way valves and VFD pump on chilled water loop | VSD-HWpump-gt5HP | 2-way valves and VFD pump on hot water loop | RidePumpCurve-HWpump-gt5HP |  |  | 2-way valves and riding pump curve on hot water loop
1 | D08-NE-HVAC-VSD-HWpump-le5HP | 2-way valves and VFD pump on hot water loop | VSD Pump | nameplate HP | 2-way valves and VFD pump on hot water loop | VSD-HWpump-le5HP | 2-way valves and riding pump curve on hot water loop | VSD-HWpump-le5HP |  |  | 2-way valves and riding pump curve on hot water loop
1 | D08-NE-HVAC-VSD-ClTwrFan-ge7p5HP | Variable-speed tower fans on all central plants | VSD Fan | nameplate HP | Variable-speed tower fans on all central plants | VSD-ClTwrFan-ge7p5HP | Two-speed tower fans | 2spd-ClTwrFan-ge7p5HP |  |  | Single-speed tower fans on all central plants
1 | D08-NE-HVAC-VSD-ClTwrFan-lt7p5HP | Variable-speed tower fans on all central plants | VSD Fan | nameplate HP | Variable-speed tower fans on all central plants | VSD-ClTwrFan-lt7p5HP | One-speed tower fans | 1spd-ClTwrFan-lt7p5HP |  |  | Single-speed tower fans on all central plants
1 | D08-NE-HVAC-2Spd-ClTwrFan-ge7p5HP | Two-speed tower fans on all central plants | Two-Speed Fan | nameplate HP | Two-speed tower fans on all central plants | 2Spd-ClTwrFan-ge7p5HP | Two-speed tower fans | 2spd-ClTwrFan-ge7p5HP |  |  | Single-speed tower fans on all central plants
1 | D08-NE-HVAC-2Spd-ClTwrFan-lt7p5HP | Two-speed tower fans on all central plants | Two-Speed Fan | nameplate HP | Two-speed tower fans on all central plants | 2Spd-ClTwrFan-lt7p5HP | One-speed tower fans | 1spd-ClTwrFan-lt7p5HP |  |  | Single-speed tower fans on all central plants
1 | D08-NE-HVAC-ClTwrPkgSys | packaged system with water cooled condenser | Cooling Tower for Packaged System | nameplate HP | packaged system with water cooled condenser | ClTwrPkgSys | Air-cooled package A/C EER = 10.1 |  |  |  | Packaged system with air-cooled condenser
1 | D08-NE-HVAC-WtrEcon | Non integrated evaporator precooler heat exchanger | Water Side Economizer | cooling tons | Non integrated evaporator precooler heat exchanger | WtrEcon | No water economizer |  |  |  | No water economizer
2 | D08-NG-HVAC-StmTrp-lt24HrOp | Steam trap with less leakage | Commercial Steam Traps | kBtuh boiler input | Steam trap with less leakage | StmTrp-lt24HrOp |  |  |  |  | Steam trap with leakage
2 | D08-NG-HVAC-StmTrp-24HrOp | Steam trap with less leakage | Commercial Steam Traps | kBtuh boiler input | Steam trap with less leakage | StmTrp-24HrOp |  |  |  |  | Steam trap with leakage
HVAC - Miscellaneous
1 | D08-NE-HVAC-VAVBox-lt10HP | VAV terminal units with 30% min box position, riding fan curve | Variable Air Volume Box | number of installations | VAV terminal units with 30% min box position, riding fan curve | VAVBox-lt10HP | Constant speed supply fan with VAV terminal units, 30% min box position, riding fan curve |  |  |  | Constant volume distribution system with terminal reheat
1 | D08-NE-HVAC-VAVBox-ge10HP | VAV terminal units with 30% min box position, riding fan curve | Variable Air Volume Box | number of installations | VAV terminal units with 30% min box position, riding fan curve | VAVBox-ge10HP | Constant speed supply fan with VAV terminal units, 30% min box position, riding fan curve |  |  |  | Constant volume distribution system with terminal reheat
1 | D08-NE-HVAC-VSDSupFan-lt10HP | VSD supply fan with VAV terminal units, 30% min box position | VSD Supply Fan Motors | nameplate HP | VSD supply fan with VAV terminal units, 30% min box position | VSDSupFan-lt10HP |  |  |  |  | Constant speed supply fan with 30% VAV boxes riding fan curve
1 | D08-NE-HVAC-VSDSupFan-ge10HP | VSD supply fan with VAV terminal units, 30% min box position | VSD Supply Fan Motors | nameplate HP | VSD supply fan with VAV terminal units, 30% min box position | VSDSupFan-ge10HP | VSD supply fan with VAV terminal units, 30% min box position |  |  |  | Constant speed supply fan with 30% VAV boxes riding fan curve
1 | D08-NE-HVAC-FanPwrdMix | Parallel PIU terminal units with 30% min box position, fan type based on bldg type/vintage | Fan Powered Mixing Boxes | supply cfm | Parallel PIU terminal units with 30% min box position, fan type based on bldg type/vintage | FanPwrdMix |  |  |  |  | Constant speed supply fan with 30% VAV boxes riding fan curve
1 | D08-NE-HVAC-EvapCool-Indir-Cent | Indirect evaporative cooling added to makeup air intake | Evap Cool Indirect | cooling tons | Indirect evaporative cooling added to makeup air intake | EvapCool-Indir-Cent |  |  |  |  | Central air distribution system based on building type and vintage
1 | D08-NE-HVAC-EvapCool-Indir-Pkg | Indirect evaporative cooling added to makeup air intake | Evap Cool Indirect | cooling tons | Indirect evaporative cooling added to makeup air intake | EvapCool-Indir-Pkg |  |  |  |  | Single zone distribution system based on building type and vintate
1 | D08-NE-HVAC-RedcOverVent | Ventilation rate at Title 24 minimum | Reducing Overventilation | cooling tons | Ventilation rate at Title 24 minimum | RedcOverVent |  |  |  |  | Ventilation rate 25% higher than Title 24 minimum
1 | D08-NE-HVAC-AtoAHtExchng | Air-to-air heat exchanger added to exhaust stream | Air To Air Heat Exchanger | supply cfm | Air-to-air heat exchanger added to exhaust stream | AtoAHtExchng |  |  |  |  | No heat recovery
1 | D08-NE-HVAC-RotHtRecov | Rotary (heat wheel) heat recovery added to exhaust stream | Rotary Heat Recovery | cooling tons | Rotary (heat wheel) heat recovery added to exhaust stream | RotHtRecov |  |  |  |  | No heat recovery
1 | D08-NE-HVAC-Econo-Pkg | Add economizer that meets Title 24 requirements | Economizer | cooling tons | Add economizer that meets Title 24 requirements | Econo-Pkg |  |  |  |  | System based on building type and vintage without air economizer
1 | D08-NE-HVAC-Econo-Cent | Add economizer that meets Title 24 requirements | Economizer | cooling tons | Add economizer that meets Title 24 requirements | Econo-Cent |  |  |  |  | System based on building type and vintage without air economizer
1 | D08-NE-HVAC-Econo-Mnt-Ctrl | Repair economizer to operate at Title 24 requirements | Economizer | cooling tons | Repair economizer to operate at Title 24 requirements | Econo-Mnt-Ctrl |  |  |  |  | System based on building type and vintage, economizer with poorly functioning controls and damper
1 | D08-NE-HVAC-Econo-Mnt-0pctOA | Repair economizer to operate at Title 24 requirements | Economizer | cooling tons | Repair economizer to operate at Title 24 requirements | Econo-Mnt-0pctOA |  |  |  |  | System based on building type and vintage, economizer stuck closed
1 | D08-NE-HVAC-Econo-Mnt-75pctOA | Repair economizer to operate at Title 24 requirements | Economizer | cooling tons | Repair economizer to operate at Title 24 requirements | Econo-Mnt-75pctOA |  |  |  |  | System based on building type and vintage, economizer stuck open
1 | D08-NE-HVAC-ClnCondCoils | DX cooling efficiency based on building type and vintage | Clean Condenser Coils | cooling tons | DX cooling efficiency based on building type and vintage | ClnCondCoils |  |  |  |  | DX cooling efficiency degraded by 20% from prototype levels
1 | D08-NG-HVAC-Frnc-gte225kBtuh-85p0ET | Central furnace with 85.0% combustion efficiency | High Efficiency Furnace | kBtuh boiler input | Central furnace with %.1f% combustion efficiency | Frnc-gte225kBtuh-85p0ET | Central furnace with %.1f% combustion efficiency | Frnc-gte225kBtuh-85p0ET |  |  | Central furnace with %.1f% combustion efficiency
2 | D08-NG-HVAC-Frnc-lt225kBtuh-94AFUE | Central furnace with 94% AFUE | High Efficiency Furnace | kBtuh furnace input | Central furnace with %.1f% AFUE | Frnc-lt225kBtuh-94AFUE | Central furnace with %.1f% AFUE | Frnc-lt225kBtuh-78p0afue |  |  | Central furnace with %.1f% AFUE
1 | D08-NE-HVAC-WSHP-lt17kBtuh | High efficiency WSHP EER = 14.0, COP = 4.60 | Efficient Water Source Heat Pump | cooling tons | High efficiency WSHP EER = %.1f, COP = %.1f | WSHP-lt17kBtuh-EER14p0-COP4p60 | WSHP EER = %.1f, COP = %.1f | WSHP-lt17kBtuh-EER11p2-COP4p20 |  |  | WSHP EER = %.1f, COP = %.1f
1 | D08-NE-HVAC-WSHP-ge17kBtuh | High efficiency WSHP EER = 14.0, COP = 4.60 | Efficient Water Source Heat Pump | cooling tons | High efficiency WSHP EER = %.1f, COP = %.1f | WSHP-ge17kBtuh-EER14p0-COP4p60 | WSHP EER = %.1f, COP = %.1f | WSHP-ge17kBtuh-EER12p0-COP2p20 |  |  | WSHP EER = %.1f, COP = %.1f
1 | D08-NE-HVAC-HydHPVarFlow-le5HP | 2-way valves and VFD pump on WLHP loop | Hydronic Heat Pump Var Flow Valve | cooling tons | 2-way valves and VFD pump on WLHP loop | HydHPVarFlow-le5HP | 2-way valves and riding pump curve on WLHP loop |  |  |  | 3-way valves on WLHP loop
1 | D08-NE-HVAC-HydHPVarFlow-gt5HP | 2-way valves and VFD pump on WLHP loop | Hydronic Heat Pump Var Flow Valve | cooling tons | 2-way valves and VFD pump on WLHP loop | HydHPVarFlow-gt5HP | 2-way valves and VFD pump on WLHP loop |  |  |  | 3-way valves on WLHP loop
1 | D08-NE-HVAC-Timeclocks | Package unit supply fan shuts off based on open/close hours | Time Clocks (heating/cooling) | number of installations | Package unit supply fan shuts off based on open/close hours | Timeclocks | Package unit supply fan shuts off based on open/close hours |  |  |  | Package unit supply fan runs continuously
1 | D08-NE-HVAC-EMS | CHW & HW reset, timeclock, reduced nighttime lighting levels | Energy Management System | measure floor area | CHW & HW reset, timeclock, reduced nighttime lighting levels | EMS | CHW & HW reset, timeclock, reduced nighttime lighting levels |  |  |  | Building has not central plant or lighting controls
1 | D08-NE-HVAC-ProgTStats | Unoccupied period has heating setback/cooling setup | Setback Programmable Thermostats | number of installations | Unoccupied period has heating setback/cooling setup | ProgTStats | Unoccupied period has heating setback/cooling setup |  |  |  | Standard building operation, no thermostat setback/setup
1 | D08-NE-HVAC-DuctInsul | Increase duct insulation to R-8 | Duct Insulation Material | cooling tons | Increase duct insulation to R-8 | DuctInsul | Increase duct insulation to R-8 |  |  |  | Duct insulation level a function of system type and vintage
1 | D08-NB-HVAC-DuctSeal-low | Duct leakage: 8% supply, 8% return (16% total) | Duct Sealing - Single Zone Package System | cooling tons | Duct leakage: 8% supply, 8% return (16% total) | DuctSeal-low |  |  |  |  | Duct leakage: 12% supply, 12% return (24% total)
1 | D08-NB-HVAC-DuctSeal-high | Duct leakage: 8% supply, 8% return (16% total) | Duct Sealing - Single Zone Package System | cooling tons | Duct leakage: 8% supply, 8% return (16% total) | DuctSeal-high |  |  |  |  | Duct leakage: 20% supply, 20% return (40% total)
1 | D08-NE-HVAC-RefChg-Inc-typ | Small Pkg AC with factory specified refrigerant charge | Refrigerant Charge | cooling tons | Small Pkg AC with factory specified refrigerant charge | RefChg-Inc-typ |  |  |  |  | Small Pkg AC w/typical refrigerant under-charge
1 | D08-NE-HVAC-RefChg-Inc-high | Small Pkg AC with factory specified refrigerant charge | Refrigerant Charge | cooling tons | Small Pkg AC with factory specified refrigerant charge | RefChg-Inc-high |  |  |  |  | Small Pkg AC w/high refrigerant under-charge
1 | D08-NE-HVAC-RefChg-Dec-typ | Small Pkg AC with factory specified refrigerant charge | Refrigerant Charge | cooling tons | Small Pkg AC with factory specified refrigerant charge | RefChg-Dec-typ |  |  |  |  | Small Pkg AC w/typical refrigerant over-charge
1 | D08-NE-HVAC-RefChg-Dec-high | Small Pkg AC with factory specified refrigerant charge | Refrigerant Charge | cooling tons | Small Pkg AC with factory specified refrigerant charge | RefChg-Dec-high |  |  |  |  | Small Pkg AC w/high refrigerant over-charge
Water Heating
2 | D08-NG-WtrHt-Timeclock | DHW circulation pump turns off during low operation hours | Circulation Pump Timeclock Retrofit | number of installations | DHW circulation pump turns off during low operation hours | DHWTimeclock | DHW circulation pump turns off during low operation hours |  | ????? |  | DHW circulation pump runs continuously
2 | D08-NG-WtrHt-GPoolHtr-500to2000kBtuh-ge84pctTE | Commercial Gas Pool Heater between 500 MBtu and 2,000 MBtu (with a thermal efficiency>=0.84, on/off switch, no pilot light) | Commercial Pool Heater | kBtuh DHW input | Commercial Gas Pool Heater between 500 MBtu and 2,000 MBtu (with a thermal efficiency>=0.84, on/off switch, no pilot light) | GPoolHtr-500to2000kBtuh-ge84pctTE | Commercial Gas Pool Heater between 500 MBtu and 2,000 MBtu (with a thermal efficiency>=0.78, on/off switch, no pilot light)
1 | D08-NG-WtrHt-Storage-le75kBtuh-ge62pctEF | Water Heater - Small Storage (Gas with an input rating <= 75,000 Btuh & EF>=0.62) | Storage Water Heater | kBtuh DHW input | Water Heater - Small Storage (Gas with an input rating <= 75,000 Btuh & EF>=0.62) | Storage-le75kBtuh-ge62pctEF | Water Heater - Small Storage (Gas with an input rating <= 75,000 Btuh & EF = 0.67-(0.0019*Volume))
1 | D08-NG-WtrHt-Storage-gt75kBtuh-ge82pctTE | Water Heater - Large Storage (Gas with an input rating > 75,000 Btuh <& Thermal Eff. >=0.82) | Storage Water Heater | kBtuh DHW input | Water Heater - Large Storage (Gas with an input rating > 75,000 Btuh <& Thermal Eff. >=0.82) | Storage-gt75kBtuh-ge82pctTE | Water Heater - Large Storage (Gas with an input rating > 75,000 Btuh & Thermal Eff. =0.80)
1 | D08-NG-WtrHt-InsHtr-le75kBtuh-ge63pctEF-lt10gal | Water Heater - Small Instantaneous (gas with electric ignition, input rating <= 75 MBtuh & EF>=0.63) | Instantaneous Water Heater | kBtuh DHW input | Water Heater - Small Instantaneous (gas with electric ignition, input rating <= 75 MBtuh & EF>=0.63) | InsHtr-le75kBtuh-ge63pctEF-lt10gal | Water Heater - Small Instantaneous (gas with an input rating <= 75 MBtuh & EF=0.62-(0.0019*Volume)) or Gas Storage?
1 | D08-NG-WtrHt-InsHtr-76to200kBtuh-ge63pctEF-lt10gal | Water Heater - Medium Instantaneous (gas < 10 gallons with electric ignition, 75 MBtuh < input rating <=200 MBtu & EF>=0.63) | Instantaneous Water Heater | kBtuh DHW input | Water Heater - Medium Instantaneous (gas < 10 gallons with electric ignition, 75 MBtuh < input rating <=200 MBtu & EF>=0.63) | InsHtr-76to200kBtuh-ge63pctEF-lt10gal | Water Heater - Medium Instantaneous (gas < 10 gallons with 75 MBtuh < Input rating <=200 MBtu & EF=0.62-(0.0019*Volume)) or Gas Storage?
1 | D08-NG-WtrHt-InsHtr-gt200kBtuh-ge82pctTE-ge10gal | Water Heater - Large Instantaneous (gas >= 10 gallons with electric ignition, input rating > 200 MBtuh & Thermal Eff. >=0.82) | Instantaneous Water Heater | kBtuh DHW input | Water Heater - Large Instantaneous (gas >= 10 gallons with electric ignition, input rating > 200 MBtuh & Thermal Eff. >=0.82) | InsHtr-gt200kBtuh-ge82pctTE-ge10gal | Water Heater - Large Instantaneous (gas >= 10 gallons with an input rating > 200 MBtuh & Thermal Eff. >=0.80) or Gas Storage?
1 | D08-NG-WtrHt-PipeIns-1inch-200to250F-lt15psigsteam | Pipe Insulation - 1in Low Pressure (<15psig) steam 200 -250F, over 2in pipe | Pipe Insulation | linear feet insulaton | Pipe Insulation - 1in Low Pressure (<15psig) steam 200 -250F, over 2in pipe | PipeIns-1inch-200to250F-lt15psigsteam | 1.5in requirements for space heating/cooling (service water heating different) workpapers assumed 250 degree steam
1 | D08-NG-WtrHt-PipeIns-2inch-200to250F-lt15psigsteam | Pipe Insulation - 2in Low Pressure (<15psig) steam 200 -250F, over 2in pipe | Pipe Insulation | linear feet insulaton | Pipe Insulation - 2in Low Pressure (<15psig) steam 200 -250F, over 2in pipe | PipeIns-2inch-200to250F-lt15psigsteam | 1.5in requirements for space heating/cooling (service water heating different) workpapers assumed 250 degree steam
1 | D08-NG-WtrHt-PipeIns-1inch-120to200F-hth2o | Pipe Insulation - 1in Hot Water 120-200F, over 2in pipe | Pipe Insulation | linear feet insulaton | Pipe Insulation - 1in Hot Water 120-200F, over 2in pipe | PipeIns-1inch-120to200F-hth2o | 1in or 1.5in depending on fluid temp range 105-140, or 141-200 requirements for space heating/cooling (service water heating different) workpapers assumed 130 degree water
1 | D08-NG-WtrHt-PipeIns-2inch-120to200F-hth2o | Pipe Insulation - 2in Hot Water 120-200F, over 2in pipe | Pipe Insulation | linear feet insulaton | Pipe Insulation - 2in Hot Water 120-200F, over 2in pipe | PipeIns-2inch-120to200F-hth2o | 1in or 1.5in depending on fluid temp range 105-140, or 141-200 requirements for space heating/cooling (service water heating different) workpapers assumed 130 degree water
1 | D08-NB-WtrHt-TankIns-Rval-R12 | Approximately R-12 tank insulation, based on tank size | Tank Insulation | number of installations | Approximately R-12 tank insulation, based on tank size | TankIns-Rval-R12 | Approximately R-6 tank insulation, based on tank size |  | ????? |  | T24 code baseline for DHW tank insulation matches prototype level
1 | D08-NG-WtrHt-TankIns-SzTemp-1inch-120to170F-hth2o | Tank Insulation - 1in Low Temp. 120-170F | Tank Insulation | number of installations | Tank Insulation - 1in Low Temp. 120-170F | TankIns-SzTemp-1inch-120to170F-hth2o | None Required
1 | D08-NG-WtrHt-TankIns-SzTemp-2inch-120to170F-hth2o | Tank Insulation - 2in Low Temp. 120-170F | Tank Insulation | number of installations | Tank Insulation - 2in Low Temp. 120-170F | TankIns-SzTemp-2inch-120to170F-hth2o | None Required
1 | D08-NG-WtrHt-TankIns-SzTemp-1inch-170to200F-hth2o | Tank Insulation - 1in High Temp. 170-200F | Tank Insulation | number of installations | Tank Insulation - 1in High Temp. 170-200F | TankIns-SzTemp-1inch-170to200F-hth2o | None Required
1 | D08-NG-WtrHt-TankIns-SzTemp-2inch-170to200F-hth2o | Tank Insulation - 2in High Temp. 170-200F | Tank Insulation | number of installations | Tank Insulation - 2in High Temp. 170-200F | TankIns-SzTemp-2inch-170to200F-hth2o | None Required
Process Heating
1 | D08-NG-PrcHt-Blr-HW-gt2500kBtuh-85p0EC-Atm | Hot water boiler (> 2500 kBtuh, 85.0% combustion efficiency, atmospheric) | High Efficiency Boiler | kBtuh boiler input | Hot water boiler (> 2500 kBtuh, %.1f% combustion efficiency, atmospheric) | Blr-HW-gt2500kBtuh-85p0EC-Atm | Hot water boiler (> 2500 kBtuh, %.1f% combustion efficiency, atmospheric) | Blr-HW-gt2500kBtuh-75p0EC-Atm
2 | D08-NG-PrcHt-Blr-HW-gt2500kBtuh-85p0EC-Drft | Hot water boiler (> 2500 kBtuh, 85.0% combustion efficiency, forced draft) | High Efficiency Boiler | kBtuh boiler input | Hot water boiler (> 2500 kBtuh, %.1f% combustion efficiency, forced draft) | Blr-HW-gt2500kBtuh-85p0EC-Drft | Hot water boiler (> 2500 kBtuh, %.1f% combustion efficiency, atmospheric) | Blr-HW-gt2500kBtuh-75p0EC-Drft
1 | D08-NG-PrcHt-Blr-HW-300to2500kBtuh-85p0ET-Atm | Hot water boiler (300-2500 kBtuh, 85.0% thermal efficiency, atmospheric) | High Efficiency Boiler | kBtuh boiler input | Hot water boiler (300-2500 kBtuh, %.1f% thermal efficiency, atmospheric) | Blr-HW-300to2500kBtuh-85p0ET-Atm | Hot water boiler (300-2500 kBtuh, %.1f% thermal efficiency, atmospheric) | Blr-HW-300to2500kBtuh-75p0ET-Atm
2 | D08-NG-PrcHt-Blr-HW-300to2500kBtuh-85p0ET-Drft | Hot water boiler (300-2500 kBtuh, 85.0% thermal efficiency, forced draft) | High Efficiency Boiler | kBtuh boiler input | Hot water boiler (300-2500 kBtuh, %.1f% thermal efficiency, forced draft) | Blr-HW-300to2500kBtuh-85p0ET-Drft | Hot water boiler (300-2500 kBtuh, %.1f% thermal efficiency, atmospheric) | Blr-HW-300to2500kBtuh-75p0ET-Drft
2 | D08-NG-PrcHt-Blr-HW-300to2500kBtuh-94p0ET-Cnd | Hot water boiler (300-2500 kBtuh, 94.0% thermal efficiency, condensing) | High Efficiency Boiler | kBtuh boiler input | Hot water boiler (300-2500 kBtuh, %.1f% thermal efficiency, condensing) | Blr-HW-300to2500kBtuh-94p0ET-Cnd | Hot water boiler (300-2500 kBtuh, %.1f% thermal efficiency, atmospheric) | Blr-HW-300to2500kBtuh-75p0ET-Cnd
1 | D08-NG-PrcHt-Blr-HW-lt300kBtuh-84p5AFUE-Atm | Hot water boiler (< 300 kBtuh, 84.5% AFUE, atmospheric) | High Efficiency Boiler | kBtuh boiler input | Hot water boiler (< 300 kBtuh, %.1f% AFUE, atmospheric) | Blr-HW-lt300kBtuh-84p5AFUE-Atm | Hot water boiler (<300 kBtuh, %.1f% AFUE, atmospheric) | Blr-HW-lt300kBtuh-80p0AFUE-Atm
2 | D08-NG-PrcHt-Blr-HW-lt300kBtuh-84p5AFUE-Drft | Hot water boiler (< 300 kBtuh, 84.5% AFUE, forced draft) | High Efficiency Boiler | kBtuh boiler input | Hot water boiler (< 300 kBtuh, %.1f% AFUE, forced draft) | Blr-HW-lt300kBtuh-84p5AFUE-Drft | Hot water boiler (<300 kBtuh, %.1f% AFUE, atmospheric) | Blr-HW-lt300kBtuh-80p0AFUE-Drft
2 | D08-NG-PrcHt-Blr-HW-lt300kBtuh-94p0AFUE-Cnd | Hot water boiler (< 300 kBtuh, 94.0 AFUE, condensing) | High Efficiency Boiler | kBtuh boiler input | Hot water boiler (< 300 kBtuh, %.1f AFUE, condensing) | Blr-HW-lt300kBtuh-94p0AFUE-Cnd | Hot water boiler (<300 kBtuh, %.1f% AFUE, atmospheric) | Blr-HW-lt300kBtuh-80p0AFUE-Cnd
1 | D08-NG-PrcHt-Blr-Stm-gt2500kBtuh-80p0EC-Atm | Steam boiler (> 2500 kBtuh, 80.0% combustion efficiency, atmospheric) | High Efficiency Boiler | kBtuh boiler input | Steam boiler (> 2500 kBtuh, %.1f% combustion efficiency, atmospheric) | Blr-Stm-gt2500kBtuh-80p0EC-Atm | Steam boiler (> 2500 kBtuh, %.1f% combustion efficiency, atmospheric) | Blr-Stm-gt2500kBtuh-80p0EC-Atm
2 | D08-NG-PrcHt-Blr-Stm-gt2500kBtuh-80p0EC-Drft | Steam boiler (> 2500 kBtuh, 80.0% combustion efficiency, forced draft) | High Efficiency Boiler | kBtuh boiler input | Steam boiler (> 2500 kBtuh, %.1f% combustion efficiency, forced draft) | Blr-Stm-gt2500kBtuh-80p0EC-Drft | Steam boiler (> 2500 kBtuh, %.1f% combustion efficiency, atmospheric) | Blr-Stm-gt2500kBtuh-80p0EC-Drft
1 | D08-NG-PrcHt-Blr-Stm-300to2500kBtuh-85p0ET-Atm | Steam boiler (300-2500 kBtuh, 85.0% thermal efficiency, atmospheric) | High Efficiency Boiler | kBtuh boiler input | Steam boiler (300-2500 kBtuh, %.1f% thermal efficiency, atmospheric) | Blr-Stm-300to2500kBtuh-85p0ET-Atm | Steam boiler (300-2500 kBtuh, %.1f% thermal efficiency, atmospheric) | Blr-Stm-300to2500kBtuh-85p0ET-Atm
2 | D08-NG-PrcHt-Blr-Stm-300to2500kBtuh-85p0ET-Drft | Steam boiler (300-2500 kBtuh, 85.0% thermal efficiency, forced draft) | High Efficiency Boiler | kBtuh boiler input | Steam boiler (300-2500 kBtuh, %.1f% thermal efficiency, forced draft) | Blr-Stm-300to2500kBtuh-85p0ET-Drft | Steam boiler (300-2500 kBtuh, %.1f% thermal efficiency, atmospheric) | Blr-Stm-300to2500kBtuh-85p0ET-Drft
1 | D08-NG-PrcHt-Blr-Stm-lt300kBtuh-82p0AFUE-Atm | Steam boiler (< 300 kBtuh, 82.0 AFUE, atmospheric) | High Efficiency Boiler | kBtuh boiler input | Steam boiler (< 300 kBtuh, %.1f AFUE, atmospheric) | Blr-Stm-lt300kBtuh-82p0AFUE-Atm | Steam boiler (<300 kBtuh, %.1f% AFUE, atmospheric) | Blr-Stm-lt300kBtuh-82p0AFUE-Atm
2 | D08-NG-PrcHt-Blr-Stm-lt300kBtuh-82p0AFUE-Drft | Steam boiler (< 300 kBtuh, 82.0 AFUE, forced draft) | High Efficiency Boiler | kBtuh boiler input | Steam boiler (< 300 kBtuh, %.1f AFUE, forced draft) | Blr-Stm-lt300kBtuh-82p0AFUE-Drft | Steam boiler (<300 kBtuh, %.1f% AFUE, atmospheric) | Blr-Stm-lt300kBtuh-82p0AFUE-Drft
1 | D08-NG-PrcHt-StmTrp | Steam trap with less leakage | Process Steam Trap | kBtuh boiler input | Steam trap with less leakage | [5 empty] | Steam trap with leakage
File: | Nonresidential Technology and Run Definitions.xls
Upload Date: | 04_02_2008
Author: | Scott Criswell

## Residential Reference List
Residential Reference List
Phase | Residential Hot Water Measures | Measure Description | Measure (MS) Run Description | Measure Cost ID | Code/Standard (CD) Run Description | Code Standard Cost ID | Market Average (MA) Run Description | Market Cost ID | Customer Average (CA) Run Description | Base
0 | D08-RE-WtrHt-EWH-30G-0p95EF | High Efficiency Electric Water Heater - 30 gallon |  | EWH-30G-0p95EF | Electric water heater, EF=0.93 |  | fill |  | Electric water heater, EF=0.89
1 | D08-RE-WtrHt-EWH-40G-0p94EF | High Efficiency Electric Water Heater - 40 gallon | High Efficiency Water Heater - Electric, EF=0.937 | EWH-40G-0p94EF | Electric water heater, EF=0.92 |  | fill |  | Electric water heater, EF=0.89
1 | D08-RE-WtrHt-EWH-50G-0p93EF | High Efficiency Electric Water Heater - 50 gallon | High Efficiency Water Heater - Electric, EF=0.933 | EWH-50G-0p93EF | Electric water heater, EF=0.90 |  | fill |  | Electric water heater, EF=0.89
2 | D08-RE-WtrHt-EHPWH-50G-2p5COP | Heat Pump Water Heater w/Electric Water Heater base | HP water heater, 40 gallons, COP = 2.5 | EHPWH-50G-2p5COP | Electric water heater, 40 gallons, EF=0.92 |  | NA |  | Electric water heater, 40 gallons, EF=0.89
2 | D08-RE-WtrHt-SWH-1p8SE | Solar Water Heat w/Electric Water Heater base | 32 gallon closed loop system with 120 gallon storage | SWH-1p8SE | Electric water heater, 40 gallons, EF=0.92 |  | NA |  | Electric water heater, 40 gallons, EF=0.89
1 | D08-RE-WtrHt-HWU-0p5G | Faucet Aerators - Low Income w/Electric Water Heater base | Faucet Aerators - 0.5 gal/minute | HWU-0p5G | Faucet Aerators - 2.2 gal/minute |  | NA |  | No Faucet Aerators
1 | D08-RE-WtrHt-EWH-R4TankWrap | Water Heater Tank Wrap - Low Income w/Electric Water Heater base | Water Heater Tank Wrap | EWH-R4TankWrap | No Tank Wrap |  | NA |  | No Tank Wrap
1 | D08-RE-WtrHt-EWH-R4PipeWrap | Pipe Wrap - R4 - Low Income w/Electric Water Heater base | Pipe Wrap - R4 - 5 Ln feet | EWH-R4PipeWrap | Pipe Wrap - R4 |  | NA |  | No pipe wrap
1 | D08-RE-WtrHt-HWU-LI-showerhead-2p5gpm | Low Flow Showerhead w/Electric Water Heater base - Low Income | Low Flow Showerhead - 2.5 gal/minute | HWU-LI-showerhead-2p5gpm | showerhead - 2.5 gal/minute |  | NA |  | standard showerheads
1 | D08-RG-WtrHt-EWH-30G-0p62EF | High Efficiency Gas Water Heater - 30 gallon | High Efficiency Water Heater - Gas, EF = 0.620 | EWH-30G-0p62EF | Gas water heater, EF=0.61 |  | NA |  | Gas water heater, EF=0.58
1 | D08-RG-WtrHt-EWH-40G-0p626EF | High Efficiency Gas Water Heater - 40 gallon | High Efficiency Water Heater - Gas, EF = 0.626 | EWH-40G-0p626EF | Gas water heater, EF=0.60 |  | NA |  | Gas water heater, EF=0.58
1 | D08-RG-WtrHt-EWH-50G-0p628EF | High Efficiency Gas Water Heater - 50 gallon | High Efficiency Water Heater - Gas, EF = 0.628 | EWH-50G-0p628EF | Gas water heater, EF=0.58 |  | NA |  | Gas water heater, EF=0.57
2 | D08-RG-WtrHt-EWH-40G-0p70EF | Super Efficient Gas water heater (SEGWHAI) | High Efficiency Water Heater - Gas, EF = 0.70 | EWH-40G-0p70EF | Gas water heater, EF=0.58 |  | NA |  | Gas water heater, EF=0.57
1 | D08-RG-HW-EWH-Tankless-0p8EF | Tankless Water Heater w/Gas Water Heater base | Tankless Water Heater - Gas, Elect. Ignition, EF=0.8 3.5 gpm @ 77F rise | EWH-Tankless-0p8EF | Gas water heater, EF=0.60 |  | fill |  | Gas water heater, EF=0.58
2 | D08-RG-HW-SWH-0p6SE | Solar Water Heat w/Gas Water Heater base | 32 gallon closed loop system with 120 gallon storage | SWH-0p6SE |  |  | NA
1 | D08-RG-HW-HWU-0p5G | Faucet Aerators - Low Income w/Gas Water Heater base | Faucet Aerators - 0.5 gal/minute | HWU-0p5G | Faucet Aerators - 2.2 gal/minute |  | NA |  | No Faucet Aerators
1 | D08-RG-HW-EWH-LI | Water Heater Tank Wrap - Low Income w/Gas Water Heater base | Water Heater Tank Wrap | EWH-LI | No Tank Wrap |  | NA |  | No Tank Wrap
1 | D08-RG-HW-EWH-R4 | Pipe Wrap - R4 - Low Income w/Gas Water Heater base | Pipe Wrap - R4 - 5 Ln feet | EWH-R4 | Pipe Wrap - R4 |  | NA |  | No pipe wrap
1 | D08-RG-HW-HWU-LI-0p25gpm | Low Flow Showerhead w/Gas Water Heater base - Low Income | Low Flow Showerhead - 0.25 gal/minute | HWU-LI-0p25gpm | showerhead - 2.5 gal/minute |  | NA |  | fill
2 | D08-RG-HW-CWH-TBD | High Efficiency Central Water Heater | High Efficiency Water Heater - Gas, EF = 0.7 | CWH-TBD | Gas water heater, EF=0.58 |  | fill |  | Gas water heater, EF=0.57
2 | D08-RG-HW-CWH-TBD2 | Recirc in MFAM | timer contolled circulation system | CWH-TBD2 |  |  | NA |  | continuous operation
Residential Lighting Measures
1 | D08-RE-ILtg-Power-Prim | Indoor Lighting Reference Impact (for scaled results) | Iltg, Scaling run, 500 kWh annual lighting energy reduction | [5 empty] | Customer-average annual lighting energy use
1 | D08-RE-ILtg-CFL-Int-7W-Rpl-Prim | 7 Watt Intergral CFL | 7 Watt - screw in | 7WIntCFLRpl | NA |  | NA |  | 27W Incandescent | 27WIncan
1 | D08-RE-ILtg-CFL-Int-9W-Rpl-Prim | 9 Watt Intergral CFL | 9 Watt - screw in | 9WIntCFLRpl | NA |  | NA |  | 34W Incandescent | 34WIncan
1 | D08-RE-ILtg-CFL-Int-11W-Rpl-Prim | 11 Watt Intergral CFL | 11 Watt - screw in | 11WIntCFLRpl | NA |  | NA |  | 42W Incandescent | 42WIncan
1 | D08-RE-ILtg-CFL-Int-13W-Rpl-Prim | 13 Watt Intergral CFL | 13 Watt - screw-in | 13WIntCFLRpl | NA |  | NA |  | 49W Incandescent | 49WIncan
1 | D08-RE-ILtg-CFL-Int-14W-Rpl-Prim | 14 Watt Intergral CFL | 14 Watt - screw-in | 14WIntCFLRpl | NA |  | NA |  | 53W Incandescent | 53WIncan
1 | D08-RE-ILtg-CFL-Int-15W-Rpl-Prim | 15 Watt Intergral CFL | 15 Watt - screw-in | 15WIntCFLRpl | NA |  | NA |  | 57W Incandescent | 57WIncan
1 | D08-RE-ILtg-CFL-Int-16W-Rpl-Prim | 16 Watt Intergral CFL | 16 Watt - screw-in | 16WIntCFLRpl | NA |  | NA |  | 61W Incandescent | 61WIncan
1 | D08-RE-ILtg-CFL-Int-18W-Rpl-Prim | 18 Watt Intergral CFL | 18 Watt - screw-in | 18WIntCFLRpl | NA |  | NA |  | 68W Incandescent | 68WIncan
1 | D08-RE-ILtg-CFL-Int-19W-Rpl-Prim | 19 Watt Intergral CFL | 19 Watt - screw-in | 19WIntCFLRpl | NA |  | NA |  | 72W Incandescent | 72WIncan
1 | D08-RE-ILtg-CFL-Int-20W-Rpl-Prim | 20 Watt Intergral CFL | 20 Watt - screw-in | 20WIntCFLRpl | NA |  | NA |  | 76W Incandescent | 76WIncan
1 | D08-RE-ILtg-CFL-Int-23W-Rpl-Prim | 23 Watt Intergral CFL | 23 Watt - screw-in | 23WIntCFLRpl | NA |  | NA |  | 87W Incandescent | 87WIncan
1 | D08-RE-ILtg-CFL-Int-24W-Rpl-Prim | 24 Watt Intergral CFL | 24 Watt - screw-in | 24WIntCFLRpl | NA |  | NA |  | 91W Incandescent | 91WIncan
1 | D08-RE-ILtg-CFL-Int-25W-Rpl-Prim | 25 Watt Intergral CFL | 25 Watt - screw-in | 25WIntCFLRpl | NA |  | NA |  | 95W Incandescent | 95WIncan
1 | D08-RE-ILtg-CFL-Int-26W-Rpl-Prim | 26 Watt Intergral CFL | 26 Watt - screw-in | 26WIntCFLRpl | NA |  | NA |  | 99W Incandescent | 99WIncan
1 | D08-RE-ILtg-CFL-Int-27W-Rpl-Prim | 27 Watt Intergral CFL | 27 Watt - screw-in | 27WIntCFLRpl | NA |  | NA |  | 103W Incandescent | 103WIncan
1 | D08-RE-ILtg-CFL-Int-28W-Rpl-Prim | 28 Watt Intergral CFL | 28 Watt - screw-in | 28WIntCFLRpl | NA |  | NA |  | 106W Incandescent | 106WIncan
1 | D08-RE-ILtg-CFL-Int-30W-Rpl-Prim | 30 Watt Intergral CFL | 30 Watt - screw-in | 30WIntCFLRpl | NA |  | NA |  | 114W Incandescent | 114WIncan
1 | D08-RE-ILtg-CFL-Int-36W-Rpl-Prim | 36 Watt Intergral CFL | 36 Watt - screw-in | 36WIntCFLRpl | NA |  | NA |  | 137W Incandescent | 137WIncan
1 | D08-RE-ILtg-CFL-Int-40W-Rpl-Prim | 40 Watt Intergral CFL | 40 Watt - screw-in | 40WIntCFLRpl | NA |  | NA |  | 152W Incandescent | 152WIncan
1 | D08-RE-ILtg-CFL-Mod-13W-Rpl-Prim | 13 Watt Modular CFL | 13 Watt - pin based | 13WModCFLRpl | NA |  | NA |  | 49W Incandescent | 49WIncan
1 | D08-RE-ILtg-CFL-Mod-14W-Rpl-Prim | 14 Watt Modular CFL | 14 Watt - pin based | 14WModCFLRpl | NA |  | NA |  | 53W Incandescent | 53WIncan
1 | D08-RE-ILtg-CFL-Mod-15W-Rpl-Prim | 15 Watt Modular CFL | 15 Watt - pin based | 15WModCFLRpl | NA |  | NA |  | 57W Incandescent | 57WIncan
1 | D08-RE-ILtg-CFL-Mod-16W-Rpl-Prim | 16 Watt Modular CFL | 16 Watt - pin based | 16WModCFLRpl | NA |  | NA |  | 61W Incandescent | 61WIncan
1 | D08-RE-ILtg-CFL-Mod-18W-Rpl-Prim | 18 Watt Modular CFL | 18 Watt - pin based | 18WModCFLRpl | NA |  | NA |  | 68W Incandescent | 68WIncan
1 | D08-RE-ILtg-CFL-Mod-19W-Rpl-Prim | 19 Watt Modular CFL | 19 Watt - pin based | 19WModCFLRpl | NA |  | NA |  | 72W Incandescent | 72WIncan
1 | D08-RE-ILtg-CFL-Mod-20W-Rpl-Prim | 20 Watt Modular CFL | 20 Watt - pin based | 20WModCFLRpl | NA |  | NA |  | 76W Incandescent | 76WIncan
1 | D08-RE-ILtg-CFL-Mod-23W-Rpl-Prim | 23 Watt Modular CFL | 23 Watt - pin based | 23WModCFLRpl | NA |  | NA |  | 87W Incandescent | 87WIncan
1 | D08-RE-ILtg-CFL-Mod-25W-Rpl-Prim | 25 Watt Modular CFL | 25 Watt - pin based | 25WModCFLRpl | NA |  | NA |  | 95W Incandescent | 95WIncan
1 | D08-RE-ILtg-CFL-Mod-26W-Rpl-Prim | 26 Watt Modular CFL | 26 Watt - pin based | 26WModCFLRpl | NA |  | NA |  | 99W Incandescent | 99WIncan
1 | D08-RE-ILtg-CFL-Mod-28W-Rpl-Prim | 28 Watt Modular CFL | 28 Watt - pin based | 28WModCFLRpl | NA |  | NA |  | 106W Incandescent | 106WIncan
1 | D08-RE-ILtg-CFL-Mod-30W-Rpl-Prim | 30 Watt Modular CFL | 30 Watt - pin based | 30WModCFLRpl | NA |  | NA |  | 114W Incandescent | 114WIncan
1 | D08-RE-ILtg-CFL-Mod-40W-Rpl-Prim | 40 Watt Modular CFL | 40 Watt - pin based | 40WModCFLRpl | NA |  | NA |  | 152W Incandescent | 152WIncan
1 | D08-RE-ILtg-CFL-Mod-55W-Rpl-Prim | 55 Watt Modular CFL | 55 Watt - pin based | 55WModCFLRpl | NA |  | NA |  | 209W Incandescent | 209WIncan
1 | D08-RE-ILtg-CFL-Mod-65W-Rpl-Prim | 65 Watt Modular CFL | 65 Watt - pin based | 65WModCFLRpl | NA |  | NA |  | 247W Incandescent | 247WIncan
1 | D08-RE-ILtg-CFL-Tbl-20W-Rpl-Prim | 20W CFL Table Lamp | 20W CFL Table Lamp | 20WTblCFLRpl | NA |  | NA |  | 76W Incandescent | 76WIncan
1 | D08-RE-ILtg-CFL-Tbl-25W-Rpl-Prim | 25W CFL Table Lamp | 25W CFL Table Lamp | 25WTblCFLRpl | NA |  | NA |  | 95W Incandescent | 95WIncan
1 | D08-RE-ILtg-CFL-Tbl-26W-Rpl-Prim | 26W CFL Table Lamp | 26W CFL Table Lamp | 26WTblCFLRpl | NA |  | NA |  | 99W Incandescent | 99WIncan
1 | D08-RE-ILtg-CFL-Tbl-32W-Rpl-Prim | 32W CFL Table Lamp | 32W CFL Table Lamp | 32WTblCFLRpl | NA |  | NA |  | 122W Incandescent | 122WIncan
1 | D08-RE-ILtg-CFL-Tbl-50W-Rpl-Prim | 50W CFL Table Lamp | 50W CFL Table Lamp | 50WTblCFLRpl | NA |  | NA |  | 190W Incandescent | 190WIncan
1 | D08-RE-ILtg-CFL-Tor-55W-1LA | 55W CFL Torchiere | 55W CFL Torchiere | 55WTorCFL1LA | NA |  | NA |  | 209W Incandescent | 209WIncan
1 | D08-RE-ILtg-CFL-Tor-70W-2LA | 70W CFL Torchiere (two LAMPs) | 70W CFL Torchiere (two LAMPs) | 70WTorCFL2LA | NA |  | NA |  | 266W Incandescent | 266WIncan
2 | D08-RE-ILtg-LED-3W | 3W LED Night Light | 3W LED Nightlight | 3WLEDNtLgt | NA |  | NA |  | 11W Incandescent | 11WIncanNtLgt
2 | D08-RE-ILtg-LED-#bulbstrand-W | LED Seasonal Light | LED Ligh Seasonal | LEDBulbstrand |  |  |  |  | Incandescent #bulbstrand | IncanBulbstrand
1 | D08-RE-OLtg-CFL | Outdoor Lighting Reference Impact (for scaled results)
1 | D08-RE-OLtg-CFL-scrw-13W | Outdoor Lighting - 13 Watt Screw-in CFL | 13 Watt - screw-in | 13WscrwCFL | NA |  | NA |  | 49W Incandescent | 49WIncan
1 | D08-RE-OLtg-CFL-scrw-15W | Outdoor Lighting - 15 Watt Screw-in CFL | 15 Watt - screw-in | 15WscrwCFL | NA |  | NA |  | 57W Incandescent | 57WIncan
1 | D08-RE-OLtg-CFL-scrw-18W | Outdoor Lighting - 20 Watt Screw-in CFL | 18 Watt - screw-in | 18WscrwCFL | NA |  | NA |  | 68W Incandescent | 68WIncan
1 | D08-RE-OLtg-CFL-scrw-26W | Outdoor Lighting - 23 Watt Screw-in CFL | 26 Watt - screw-in | 26WscrwCFL | NA |  | NA |  | 99W Incandescent | 99WIncan
1 | D08-RE-OLtg-CFL-hard-13W | Outdoor Lighting - 13 Watt hardwired fixture | 13 Watt - pin based | 13WhardCFL | NA |  | NA |  | 49W Incandescent | 49WIncan
1 | D08-RE-OLtg-CFL-hard-18W | Outdoor Lighting - 18 Watt hardwired fixture | 18 Watt - pin based | 18WhardCFL | NA |  | NA |  | 68W Incandescent | 68WIncan
1 | D08-RE-OLtg-CFL-hard-26W | Outdoor Lighting - 26 Watt hardwired fixture | 26 Watt - pin based | 26WhardCFL | NA |  | NA |  | 99W Incandescent | 99WIncan
1 | D08-RE-OLtg-CFL-hard-65W | Outdoor Lighting - 65 Watt hardwired fixture | 65 Watt - pin based | 65WhardCFL | NA |  | NA |  | 247W Incandescent | 247WIncan
1 | D08-RE-OLtg-Ctrl-Pcell-18W | Outdoor Lighting - 18 Watt CFL - photocell control | 18 Watt - screw-in with photocell control | 18WPcellCtrl | NA |  | NA |  | 68W Incandescent | 68WIncan
2 | D08-RE-OLtg-CFL-Pin | MF - OUTDOOR PIN-BASED HARDWIRE FIXTURES | MF - OUTDOOR PIN-BASED HARDWIRE FIXTURES | PinCFL
2 | D08-RE-OLtg-LFluor-T8 | T-5 & T-8 | T-5 & T-8 | T8LFluor
2 | D08-RE-OLtg-LFluor-CommArea-T8 | T-5 & T-8 - Common Area | T-5 & T-8 - Common Area | T8CommAreaLFluor
Residential Appliance: Dishwashers
1 | D08-RE-Appl-EffDW-StdSize-Elec-0p65 | Energy Star Dish Washer - Standard Size w/Electric Water Heater - Level 1 | Dishwasher, EF=0.65, 215 wash cycles/year | EffDW-StdSize-Elec-0p65 | Dishwasher, EF=0.46, 215 wash cycles/year |  | Dishwasher, EF=0.68, 215 wash cycles/year |  | Dishwasher, EF=0.45, 215 wash cycles/year
1 | D08-RE-Appl-EffDW-StdSize-Elec-0p68 | Energy Star Dish Washer - Standard Size w/Electric Water Heater - Level 2 | Dishwasher, EF=0.65, 160 wash cycles/year | EffDW-StdSize-Elec-0p68 | Dishwasher, EF=0.46, 160 wash cycles/year |  | Dishwasher, EF=0.68, 160 wash cycles/year |  | Dishwasher, EF=0.45, 160 wash cycles/year
1 | D08-RE-Appl-EffDW-SmlSize-Elec-0p65 | Energy Star Dish Washer - Compact Size w/Electric Water Heater - Level 1 | Dishwasher, EF=0.88, 215 wash cycles/year | EffDW-SmlSize-Elec-0p65 | Dishwasher, EF=0.62, 215 wash cycles/year |  | Dishwasher, EF=1.12, 215 wash cycles/year |  | Dishwasher, EF=0.61, 215 wash cycles/year
1 | D08-RE-Appl-EffDW-SmlSize-Elec-0p68 | Energy Star Dish Washer - Compact Size w/Electric Water Heater - Level 2 | Dishwasher, EF=0.88, 160 wash cycles/year | EffDW-SmlSize-Elec-0p68 | Dishwasher, EF=0.62, 160 wash cycles/year |  | Dishwasher, EF=1.12, 160 wash cycles/year |  | Dishwasher, EF=0.61, 160 wash cycles/year
1 | D08-RG-Appl-EffDW-StdSize-Gas-0p65 | Energy Star Dish Washer - Standard Size w/Gas Water Heater - Level 1 | Dishwasher, EF=0.65, 215 wash cycles/year | EffDW-StdSize-Gas-0p65 | Dishwasher, EF=0.46, 215 wash cycles/year |  | Dishwasher, EF=0.68, 215 wash cycles/year |  | Dishwasher, EF=0.45, 215 wash cycles/year
1 | D08-RG-Appl-EffDW-StdSize-Gas-0p68 | Energy Star Dish Washer - Standard Size w/Gas Water Heater - Level 2 | Dishwasher, EF=0.65, 160 wash cycles/year | EffDW-StdSize-Gas-0p68 | Dishwasher, EF=0.46, 160 wash cycles/year |  | Dishwasher, EF=0.68, 160 wash cycles/year |  | Dishwasher, EF=0.45, 160 wash cycles/year
1 | D08-RG-Appl-EffDW-SmlSize-Gas-0p65 | Energy Star Dish Washer - Compact Size w/Gas Water Heater - Level 1 | Dishwasher, EF=0.88, 215 wash cycles/year | EffDW-SmlSize-Gas-0p65 | Dishwasher, EF=0.62, 215 wash cycles/year |  | Dishwasher, EF=1.12, 215 wash cycles/year |  | Dishwasher, EF=0.61, 215 wash cycles/year
1 | D08-RG-Appl-EffDW-SmlSize-Gas-0p68 | Energy Star Dish Washer - Compact Size w/Gas Water Heater - Level 2 | Dishwasher, EF=0.88, 160 wash cycles/year | EffDW-SmlSize-Gas-0p68 | Dishwasher, EF=0.62, 160 wash cycles/year |  | Dishwasher, EF=1.12, 160 wash cycles/year |  | Dishwasher, EF=0.61, 160 wash cycles/year
1 | D08-RB-Appl-EffDW-StdSize-0p65 | Energy Star Dish Washer - Standard Size - Level 1 |  | EffDW-StdSize-0p65
1 | D08-RB-Appl-EffDW-StdSize-0p68 | Energy Star Dish Washer - Standard Size - Level 2 |  | EffDW-StdSize-0p68
1 | D08-RB-Appl-EffDW-SmlSize-0p65 | Energy Star Dish Washer - Compact Size - Level 1 |  | EffDW-SmlSize-0p65
1 | D08-RB-Appl-EffDW-SmlSize-0p68 | Energy Star Dish Washer - Compact Size - Level 2 |  | EffDW-SmlSize-0p68
1 | D08-RB-Appl-EffDW-0p65 | Energy Star Dish Washer - Level 1 |  | EffDW-0p65
1 | D08-RB-Appl-EffDW-0p68 | Energy Star Dish Washer - Level 2 |  | EffDW-0p68
Residential Appliance: Clothes Washers
1 | D08-R-Appl-EffCW | Clothes Washer - Reference Savings (for load shape)
1 | D08-RE-Appl-EffCW-sml-ElecDHW-gasCDryer-Elec-1p8mef | Clothes Washer - CEE Tier 1 - Sml - (Elec DHW - Gas Dryer) | CEE Tier 1: MEF=1.8: 1.6 capacity, electric water heat and gas dryer | EffCW-sml-ElecDHW-gasCDryer-Elec-1p8mef | MEF=1.26, 1.6 capacity, electric water heat and gas dryer |  | MEF=1.85, 1.6 capacity, electric water heat and gas dryer |  | MEF about 0.78 (EF=1.77), 1.6 capacity, electric water heat and gas dryer
1 | D08-RE-Appl-EffCW-sml-ElecDHW-gasCDryer-Elec-2p0mef | Clothes Washer - CEE Tier 2 - Sml - (Elec DHW - Gas Dryer) | CEE Tier 2: MEF=2.0: 1.6 capacity, electric water heat and gas dryer | EffCW-sml-ElecDHW-gasCDryer-Elec-2p0mef | MEF=1.26, 1.6 capacity, electric water heat and gas dryer |  | MEF=1.85, 1.6 capacity, electric water heat and gas dryer |  | MEF about 0.78 (EF=1.77), 1.6 capacity, electric water heat and gas dryer
1 | D08-RE-Appl-EffCW-sml-ElecDHW-gasCDryer-Elec-2p2mef | Clothes Washer - CEE Tier 3 - Sml - (Elec DHW - Gas Dryer) | CEE Tier 3: MEF=2.2: 1.6 capacity, electric water heat and gas dryer | EffCW-sml-ElecDHW-gasCDryer-Elec-2p2mef | MEF=1.26, 1.6 capacity, electric water heat and gas dryer |  | MEF=1.85, 1.6 capacity, electric water heat and gas dryer |  | MEF about 0.78 (EF=1.77), 1.6 capacity, electric water heat and gas dryer
1 | D08-RE-Appl-EffCW-sml-gasDHW-ElecCDryer-Gas-1p8mef | Clothes Washer - CEE Tier 1 - Sml - (Gas DHW - Electric Dryer) | CEE Tier 1: MEF=1.8: 1.6 capacity, gas water heat and electric dryer | EffCW-sml-gasDHW-ElecCDryer-Gas-1p8mef | MEF=1.26, 1.6 capacity, gas water heat and electric dryer |  | MEF=1.85, 1.6 capacity, gas water heat and electric dryer |  | MEF about 0.78 (EF=1.77), 1.6 capacity, gas water heat and electric dryer
1 | D08-RE-Appl-EffCW-sml-gasDHW-ElecCDryer-Gas-2p0mef | Clothes Washer - CEE Tier 2 - Sml - (Gas DHW - Electric Dryer) | CEE Tier 2: MEF=2.0: 1.6 capacity, gas water heat and electric dryer | EffCW-sml-gasDHW-ElecCDryer-Gas-2p0mef | MEF=1.26, 1.6 capacity, gas water heat and electric dryer |  | MEF=1.85, 1.6 capacity, gas water heat and electric dryer |  | MEF about 0.78 (EF=1.77), 1.6 capacity, gas water heat and electric dryer
1 | D08-RE-Appl-EffCW-sml-gasDHW-ElecCDryer-Gas-2p2mef | Clothes Washer - CEE Tier 3 - Sml - (Gas DHW - Electric Dryer) | CEE Tier 3: MEF=2.2: 1.6 capacity, gas water heat and electric dryer | EffCW-sml-gasDHW-ElecCDryer-Gas-2p2mef | MEF=1.26, 1.6 capacity, gas water heat and electric dryer |  | MEF=1.85, 1.6 capacity, gas water heat and electric dryer |  | MEF about 0.78 (EF=1.77), 1.6 capacity, gas water heat and electric dryer
1 | D08-RE-Appl-EffCW-sml-ElecDHW-ElecCDryer-Elec-1p8mef | Clothes Washer - CEE Tier 1 - Sml - (Elec DHW - Elec Dryer) | CEE Tier 1: MEF=1.8: 1.6 capacity, electric water heat and electric dryer | EffCW-sml-ElecDHW-ElecCDryer-Elec-1p8mef | MEF=1.26, 1.5 capacity, electric water heat and electric dryer |  | MEF=1.85, 1.6 capacity, electric water heat and electric dryer |  | MEF about 0.78 (EF=1.77), 1.6 capacity, electric water heat and electric dryer
1 | D08-RE-Appl-EffCW-sml-ElecDHW-ElecCDryer-Elec-2p0mef | Clothes Washer - CEE Tier 2 - Sml - (Elec DHW - Elec Dryer) | CEE Tier 2: MEF=2.0: 1.6 capacity, electric water heat and electric dryer | EffCW-sml-ElecDHW-ElecCDryer-Elec-2p0mef | MEF=1.26, 1.5 capacity, electric water heat and electric dryer |  | MEF=1.85, 1.6 capacity, electric water heat and electric dryer |  | MEF about 0.78 (EF=1.77), 1.6 capacity, electric water heat and electric dryer
1 | D08-RE-Appl-EffCW-sml-ElecDHW-ElecCDryer-Elec-2p2mef | Clothes Washer - CEE Tier 3 - Sml - (Elec DHW - Elec Dryer) | CEE Tier 3: MEF=2.2: 1.6 capacity, electric water heat and electric dryer | EffCW-sml-ElecDHW-ElecCDryer-Elec-2p2mef | MEF=1.26, 1.5 capacity, electric water heat and electric dryer |  | MEF=1.85, 1.6 capacity, electric water heat and electric dryer |  | MEF about 0.78 (EF=1.77), 1.6 capacity, electric water heat and electric dryer
1 | D08-RE-Appl-EffCW-sml-gasDHW-gasCDryer-Gas-1p8mef | Clothes Washer - CEE Tier 1 - Sml - (Gas DHW - Gas Dryer) | CEE Tier 1: MEF=1.8: 1.6 capacity, gas water heat and gas dryer | EffCW-sml-gasDHW-gasCDryer-Gas-1p8mef | MEF=1.26, 1.5 capacity, gas water heat and gas dryer |  | MEF=1.85, 1.6 capacity, gas water heat and gas dryer |  | MEF about 0.78 (EF=1.77), 1.6 capacity, gas water heat and gas dryer
1 | D08-RE-Appl-EffCW-sml-gasDHW-gasCDryer-Gas-2p0mef | Clothes Washer - CEE Tier 2 - Sml - (Gas DHW - Gas Dryer) | CEE Tier 2: MEF=2.0: 1.6 capacity, gas water heat and gas dryer | EffCW-sml-gasDHW-gasCDryer-Gas-2p0mef | MEF=1.26, 1.5 capacity, gas water heat and gas dryer |  | MEF=1.85, 1.6 capacity, gas water heat and gas dryer |  | MEF about 0.78 (EF=1.77), 1.6 capacity, gas water heat and gas dryer
1 | D08-RE-Appl-EffCW-sml-gasDHW-gasCDryer-Gas-2p2mef | Clothes Washer - CEE Tier 3 - Sml - (Gas DHW - Gas Dryer) | CEE Tier 3: MEF=2.2: 1.6 capacity, gas water heat and gas dryer | EffCW-sml-gasDHW-gasCDryer-Gas-2p2mef | MEF=1.26, 1.5 capacity, gas water heat and gas dryer |  | MEF=1.85, 1.6 capacity, gas water heat and gas dryer |  | MEF about 0.78 (EF=1.77), 1.6 capacity, gas water heat and gas dryer
1 | D08-RE-Appl-EffCW-med-ElecDHW-gasCDryer-Elec-1p8mef | Clothes Washer - CEE Tier 1 - Med - (Elec DHW - Gas Dryer) | CEE Tier 1: MEF=1.8: 2.65 capacity, electric water heat and gas dryer | EffCW-med-ElecDHW-gasCDryer-Elec-1p8mef | MEF=1.26, 2.65 capacity, electric water heat and gas dryer |  | MEF=1.85, 2.65 capacity, electric water heat and gas dryer |  | MEF about 0.78 (EF=1.77), 2.65 capacity, electric water heat and gas dryer
1 | D08-RE-Appl-EffCW-med-ElecDHW-gasCDryer-Elec-2p0mef | Clothes Washer - CEE Tier 2 - Med - (Elec DHW - Gas Dryer) | CEE Tier 2: MEF=2.0: 2.65 capacity, electric water heat and gas dryer | EffCW-med-ElecDHW-gasCDryer-Elec-2p0mef | MEF=1.26, 2.65 capacity, electric water heat and gas dryer |  | MEF=1.85, 2.65 capacity, electric water heat and gas dryer |  | MEF about 0.78 (EF=1.77), 2.65 capacity, electric water heat and gas dryer
1 | D08-RE-Appl-EffCW-med-ElecDHW-gasCDryer-Elec-2p2mef | Clothes Washer - CEE Tier 3 - Med - (Elec DHW - Gas Dryer) | CEE Tier 3: MEF=2.2: 2.65 capacity, electric water heat and gas dryer | EffCW-med-ElecDHW-gasCDryer-Elec-2p2mef | MEF=1.26, 2.65 capacity, electric water heat and gas dryer |  | MEF=1.85, 2.65 capacity, electric water heat and gas dryer |  | MEF about 0.78 (EF=1.77), 2.65 capacity, electric water heat and gas dryer
1 | D08-RE-Appl-EffCW-med-gasDHW-ElecCDryer-Gas-1p8mef | Clothes Washer - CEE Tier 1 - Med - (Gas DHW - Electric Dryer) | CEE Tier 1: MEF=1.8: 2.65 capacity, gas water heat and electric dryer | EffCW-med-gasDHW-ElecCDryer-Gas-1p8mef | MEF=1.26, 2.65 capacity, gas water heat and electric dryer |  | MEF=1.85, 2.65 capacity, gas water heat and electric dryer |  | MEF about 0.78 (EF=1.77), 2.65 capacity, gas water heat and electric dryer
1 | D08-RE-Appl-EffCW-med-gasDHW-ElecCDryer-Gas-2p0mef | Clothes Washer - CEE Tier 2 - Med - (Gas DHW - Electric Dryer) | CEE Tier 2: MEF=2.0: 2.65 capacity, gas water heat and electric dryer | EffCW-med-gasDHW-ElecCDryer-Gas-2p0mef | MEF=1.26, 2.65 capacity, gas water heat and electric dryer |  | MEF=1.85, 2.65 capacity, gas water heat and electric dryer |  | MEF about 0.78 (EF=1.77), 2.65 capacity, gas water heat and electric dryer
1 | D08-RE-Appl-EffCW-med-gasDHW-ElecCDryer-Gas-2p2mef | Clothes Washer - CEE Tier 3 - Med - (Gas DHW - Electric Dryer) | CEE Tier 3: MEF=2.2: 2.65 capacity, gas water heat and electric dryer | EffCW-med-gasDHW-ElecCDryer-Gas-2p2mef | MEF=1.26, 2.65 capacity, gas water heat and electric dryer |  | MEF=1.85, 2.65 capacity, gas water heat and electric dryer |  | MEF about 0.78 (EF=1.77), 2.65 capacity, gas water heat and electric dryer
1 | D08-RE-Appl-EffCW-med-ElecDHW-ElecCDryer-Elec-1p8mef | Clothes Washer - CEE Tier 1 - Med - (Elec DHW - Elec Dryer) | CEE Tier 1: MEF=1.8: 2.65 capacity, electric water heat and electric dryer | EffCW-med-ElecDHW-ElecCDryer-Elec-1p8mef | MEF=1.26, 2.65 capacity, electric water heat and electric dryer |  | MEF=1.85, 2.65 capacity, electric water heat and electric dryer |  | MEF about 0.78 (EF=1.77), 2.65 capacity, electric water heat and electric dryer
1 | D08-RE-Appl-EffCW-med-ElecDHW-ElecCDryer-Elec-2p0mef | Clothes Washer - CEE Tier 2 - Med - (Elec DHW - Elec Dryer) | CEE Tier 2: MEF=2.0: 2.65 capacity, electric water heat and electric dryer | EffCW-med-ElecDHW-ElecCDryer-Elec-2p0mef | MEF=1.26, 2.65 capacity, electric water heat and electric dryer |  | MEF=1.85, 2.65 capacity, electric water heat and electric dryer |  | MEF about 0.78 (EF=1.77), 2.65 capacity, electric water heat and electric dryer
1 | D08-RE-Appl-EffCW-med-ElecDHW-ElecCDryer-Elec-2p2mef | Clothes Washer - CEE Tier 3 - Med - (Elec DHW - Elec Dryer) | CEE Tier 3: MEF=2.2: 2.65 capacity, electric water heat and electric dryer | EffCW-med-ElecDHW-ElecCDryer-Elec-2p2mef | MEF=1.26, 2.65 capacity, electric water heat and electric dryer |  | MEF=1.85, 2.65 capacity, electric water heat and electric dryer |  | MEF about 0.78 (EF=1.77), 2.65 capacity, electric water heat and electric dryer
1 | D08-RE-Appl-EffCW-med-gasDHW-gasCDryer-Gas-1p8mef | Clothes Washer - CEE Tier 1 - Med - (Gas DHW - Gas Dryer) | CEE Tier 1: MEF=1.8: 2.65 capacity, gas water heat and gas dryer | EffCW-med-gasDHW-gasCDryer-Gas-1p8mef | MEF=1.26, 2.65 capacity, gas water heat and gas dryer |  | MEF=1.85, 2.65 capacity, gas water heat and gas dryer |  | MEF about 0.78 (EF=1.77), 2.65 capacity, gas water heat and gas dryer
1 | D08-RE-Appl-EffCW-med-gasDHW-gasCDryer-Gas-2p0mef | Clothes Washer - CEE Tier 2 - Med - (Gas DHW - Gas Dryer) | CEE Tier 2: MEF=2.0: 2.65 capacity, gas water heat and gas dryer | EffCW-med-gasDHW-gasCDryer-Gas-2p0mef | MEF=1.26, 2.65 capacity, gas water heat and gas dryer |  | MEF=1.85, 2.65 capacity, gas water heat and gas dryer |  | MEF about 0.78 (EF=1.77), 2.65 capacity, gas water heat and gas dryer
1 | D08-RE-Appl-EffCW-med-gasDHW-gasCDryer-Gas-2p2mef | Clothes Washer - CEE Tier 3 - Med - (Gas DHW - Gas Dryer) | CEE Tier 3: MEF=2.2: 2.65 capacity, gas water heat and gas dryer | EffCW-med-gasDHW-gasCDryer-Gas-2p2mef | MEF=1.26, 2.65 capacity, gas water heat and gas dryer |  | MEF=1.85, 2.65 capacity, gas water heat and gas dryer |  | MEF about 0.78 (EF=1.77), 2.65 capacity, gas water heat and gas dryer
1 | D08-RE-Appl-EffCW-lrg-ElecDHW-gasCDryer-Elec-1p8mef | Clothes Washer - CEE Tier 1 - Lrg - (Elec DHW - Gas Dryer) | CEE Tier 1: MEF=1.8: 3.5 capacity, electric water heat and gas dryer | EffCW-lrg-ElecDHW-gasCDryer-Elec-1p8mef | MEF=1.26, 3.5 capacity, electric water heat and gas dryer |  | MEF=1.85, 3.5 capacity, electric water heat and gas dryer |  | MEF about 0.78 (EF=1.77), 3.5 capacity, electric water heat and gas dryer
2 | D08-RE-Appl-EffCW-lrg-ElecDHW-gasCDryer-Elec-2p0mef | Clothes Washer - CEE Tier 2 - Lrg - (Elec DHW - Gas Dryer) | CEE Tier 2: MEF=2.0: 3.5 capacity, electric water heat and gas dryer | EffCW-lrg-ElecDHW-gasCDryer-Elec-2p0mef | MEF=1.26, 3.5 capacity, electric water heat and gas dryer |  | MEF=1.85, 3.5 capacity, electric water heat and gas dryer |  | MEF about 0.78 (EF=1.77), 3.5 capacity, electric water heat and gas dryer
2 | D08-RE-Appl-EffCW-lrg-ElecDHW-gasCDryer-Elec-2p2mef | Clothes Washer - CEE Tier 3 - Lrg - (Elec DHW - Gas Dryer) | CEE Tier 3: MEF=2.2: 3.5 capacity, electric water heat and gas dryer | EffCW-lrg-ElecDHW-gasCDryer-Elec-2p2mef | MEF=1.26, 3.5 capacity, electric water heat and gas dryer |  | MEF=1.85, 3.5 capacity, electric water heat and gas dryer |  | MEF about 0.78 (EF=1.77), 3.5 capacity, electric water heat and gas dryer
1 | D08-RE-Appl-EffCW-lrg-gasDHW-ElecCDryer-Gas-1p8mef | Clothes Washer - CEE Tier 1 - Lrg - (Gas DHW - Electric Dryer) | CEE Tier 1: MEF=1.8: 3.5 capacity, gas water heat and electric dryer | EffCW-lrg-gasDHW-ElecCDryer-Gas-1p8mef | MEF=1.26, 3.5 capacity, gas water heat and electric dryer |  | MEF=1.85, 3.5 capacity, gas water heat and electric dryer |  | MEF about 0.78 (EF=1.77), 3.5 capacity, gas water heat and electric dryer
2 | D08-RE-Appl-EffCW-lrg-gasDHW-ElecCDryer-Gas-2p0mef | Clothes Washer - CEE Tier 2 - Lrg - (Gas DHW - Electric Dryer) | CEE Tier 2: MEF=2.0: 3.5 capacity, gas water heat and electric dryer | EffCW-lrg-gasDHW-ElecCDryer-Gas-2p0mef | MEF=1.26, 3.5 capacity, gas water heat and electric dryer |  | MEF=1.85, 3.5 capacity, gas water heat and electric dryer |  | MEF about 0.78 (EF=1.77), 3.5 capacity, gas water heat and electric dryer
2 | D08-RE-Appl-EffCW-lrg-gasDHW-ElecCDryer-Gas-2p2mef | Clothes Washer - CEE Tier 3 - Lrg - (Gas DHW - Electric Dryer) | CEE Tier 3: MEF=2.2: 3.5 capacity, gas water heat and electric dryer | EffCW-lrg-gasDHW-ElecCDryer-Gas-2p2mef | MEF=1.26, 3.5 capacity, gas water heat and electric dryer |  | MEF=1.85, 3.5 capacity, gas water heat and electric dryer |  | MEF about 0.78 (EF=1.77), 3.5 capacity, gas water heat and electric dryer
1 | D08-RE-Appl-EffCW-lrg-ElecDHW-ElecCDryer-Elec-1p8mef | Clothes Washer - CEE Tier 1 - Lrg - (Elec DHW - Elec Dryer) | CEE Tier 1: MEF=1.8: 3.5 capacity, electric water heat and electric dryer | EffCW-lrg-ElecDHW-ElecCDryer-Elec-1p8mef | MEF=1.26, 3.5 capacity, electric water heat and electric dryer |  | MEF=1.85, 3.5 capacity, electric water heat and electric dryer |  | MEF about 0.78 (EF=1.77), 3.5 capacity, electric water heat and electric dryer
2 | D08-RE-Appl-EffCW-lrg-ElecDHW-ElecCDryer-Elec-2p0mef | Clothes Washer - CEE Tier 2 - Lrg - (Elec DHW - Elec Dryer) | CEE Tier 2: MEF=2.0: 3.5 capacity, electric water heat and electric dryer | EffCW-lrg-ElecDHW-ElecCDryer-Elec-2p0mef | MEF=1.26, 3.5 capacity, electric water heat and electric dryer |  | MEF=1.85, 3.5 capacity, electric water heat and electric dryer |  | MEF about 0.78 (EF=1.77), 3.5 capacity, electric water heat and electric dryer
2 | D08-RE-Appl-EffCW-lrg-ElecDHW-ElecCDryer-Elec-2p2mef | Clothes Washer - CEE Tier 3 - Lrg - (Elec DHW - Elec Dryer) | CEE Tier 3: MEF=2.2: 3.5 capacity, electric water heat and electric dryer | EffCW-lrg-ElecDHW-ElecCDryer-Elec-2p2mef | MEF=1.26, 3.5 capacity, electric water heat and electric dryer |  | MEF=1.85, 3.5 capacity, electric water heat and electric dryer |  | MEF about 0.78 (EF=1.77), 3.5 capacity, electric water heat and electric dryer
1 | D08-RE-Appl-EffCW-lrg-gasDHW-gasCDryer-Gas-1p8mef | Clothes Washer - CEE Tier 1 - Lrg - (Gas DHW - Gas Dryer) | CEE Tier 1: MEF=1.8: 3.5 capacity, gas water heat and gas dryer | EffCW-lrg-gasDHW-gasCDryer-Gas-1p8mef | MEF=1.26, 3.5 capacity, gas water heat and gas dryer |  | MEF=1.85, 3.5 capacity, gas water heat and gas dryer |  | MEF about 0.78 (EF=1.77), 3.5 capacity, gas water heat and gas dryer
2 | D08-RE-Appl-EffCW-lrg-gasDHW-gasCDryer-Gas-2p0mef | Clothes Washer - CEE Tier 2 - Lrg - (Gas DHW - Gas Dryer) | CEE Tier 2: MEF=2.0: 3.5 capacity, gas water heat and gas dryer | EffCW-lrg-gasDHW-gasCDryer-Gas-2p0mef | MEF=1.26, 3.5 capacity, gas water heat and gas dryer |  | MEF=1.85, 3.5 capacity, gas water heat and gas dryer |  | MEF about 0.78 (EF=1.77), 3.5 capacity, gas water heat and gas dryer
2 | D08-RE-Appl-EffCW-lrg-gasDHW-gasCDryer-Gas-2p2mef | Clothes Washer - CEE Tier 3 - Lrg - (Gas DHW - Gas Dryer) | CEE Tier 3: MEF=2.2: 3.5 capacity, gas water heat and gas dryer | EffCW-lrg-gasDHW-gasCDryer-Gas-2p2mef | MEF=1.26, 3.5 capacity, gas water heat and gas dryer |  | MEF=1.85, 3.5 capacity, gas water heat and gas dryer |  | MEF about 0.78 (EF=1.77), 3.5 capacity, gas water heat and gas dryer
1 | D08-RE-Appl-EffCW-sml-1p8mef | Clothes Washer - CEE Tier 1 - Small |  | EffCW-sml-1p8mef
1 | D08-RE-Appl-EffCW-sml-2p0mef | Clothes Washer - CEE Tier 2 - Small |  | EffCW-sml-2p0mef
1 | D08-RE-Appl-EffCW-sml-2p2mef | Clothes Washer - CEE Tier 3 - Small |  | EffCW-sml-2p2mef
1 | D08-RE-Appl-EffCW-med-1p8mef | Clothes Washer - CEE Tier 1 - Medium |  | EffCW-med-1p8mef
1 | D08-RE-Appl-EffCW-med-2p0mef | Clothes Washer - CEE Tier 2 - Medium |  | EffCW-med-2p0mef
1 | D08-RE-Appl-EffCW-med-2p2mef | Clothes Washer - CEE Tier 3 - Medium |  | EffCW-med-2p2mef
1 | D08-RE-Appl-EffCW-lrg-1p8mef | Clothes Washer - CEE Tier 1 - Large |  | EffCW-lrg-1p8mef
1 | D08-RE-Appl-EffCW-lrg-2p0mef | Clothes Washer - CEE Tier 2 - Large |  | EffCW-lrg-2p0mef
1 | D08-RE-Appl-EffCW-lrg-2p2mef | Clothes Washer - CEE Tier 3 - Large |  | EffCW-lrg-2p2mef
1 | D08-RE-Appl-EffCW-1p8mef | Clothes Washer - CEE Tier 1 |  | EffCW-1p8mef
1 | D08-RE-Appl-EffCW-2p0mef | Clothes Washer - CEE Tier 2 |  | EffCW-2p0mef
1 | D08-RE-Appl-EffCW-2p2mef | Clothes Washer - CEE Tier 3 |  | EffCW-2p2mef
Residential Appliance: Clothes Dryers
2 | TBD | Efficient Clothes Dryer | High Efficiency Electric Clothes Dryer with Moisture Sensor. | EffCD-HiEffElec-wMoistSens | Electric Clothes Dryer EF=3.01. Single Family, 416 dry cycles |  |  |  | Electric Clothes Dryer EF=3.01. Single Family, 416 dry cycles
2 | TBD | Efficient Clothes Dryer | High Efficiency Gas Clothes Dryer with Moisture Sensor. | EffCD-HiEffGas-wMoistSens | Gas Clothes Dryer EF=2.67. Single Family, 416 dry cycles |  |  |  | Gas Clothes Dryer EF=2.67. Single Family, 416 dry cycles
Residential Appliance: Refrigerator/Freezer
1 | D08-RE-Appl-Refg | Refrigerator: Reference Savings (for load shape)
1 | D08-RE-Appl-ESRefg-BMSml | Refrigerator: Bottom Mount Freezer without through-the-door ice - small (8-16.5 ft3 TV) | rated kWh/yr: 467 (Energy Star Version of Code Baseline (15% more efficient than code baseline)) | ESRefg-BMSml-467kwh | rated kWh/yr: 550 (Refrigerator: Bottom Mount Freezer without through-the-door ice. Fresh volume=14cf, Freezer volume=3.5cf - automatic defrost) | ESRefg-BMSml-550kwh | rated kWh/yr: 507 (Same configuration as Code Baseline (about 8% more efficient than code baseline)) |  | rated kWh/yr: 518 (Same configuration as Code Baseline (about 15% higher energy use than code baseline))
1 | D08-RE-Appl-ESRefg-BMLrg | Refrigerator: Bottom Mount Freezer without through-the-door ice - large (16.5-25 ft3 TV) | rated kWh/yr: 492 (Energy Star Version of Code Baseline (15% more efficient than code baseline)) | ESRefg-BMLrg-492kwh | rated kWh/yr: 579 (Refrigerator: Bottom Mount Freezer without through-the-door ice. Fresh volume=18cf, Freezer volume=5cf - automatic defrost) | ESRefg-BMLrg-579kwh | rated kWh/yr: 534 (Same configuration as Code Baseline (about 8% more efficient than code baseline)) |  | rated kWh/yr: 668 (Same configuration as Code Baseline (about 15% higher energy use than code baseline))
1 | D08-RE-Appl-ESRefg-TMSml | Refrigerator: Top Mount Freezer without through-the-door ice - small (10-15 ft3 TV) | rated kWh/yr: 382 (Energy Star Version of Code Baseline (15% more efficient than code baseline)) | ESRefg-TMSml-382kwh | rated kWh/yr: 450 (Refrigerator: Top Mount Freezer without through-the-door ice. Fresh volume=12cf, Freezer volume=3.5cf - automatic defrost) | ESRefg-TMSml-450kwh | rated kWh/yr: 415 (Same configuration as Code Baseline (about 8% more efficient than code baseline)) |  | rated kWh/yr: 642 (Same configuration as Code Baseline (about 40% higher energy use than code baseline))
1 | D08-RE-Appl-ESRefg-TMMed | Refrigerator: Top Mount Freezer without through-the-door ice - medium (15-20 ft3 TV) | rated kWh/yr: 399 (Energy Star Version of Code Baseline (15% more efficient than code baseline)) | ESRefg-TMMed-399kwh | rated kWh/yr: 469 (Refrigerator: Top Mount Freezer without through-the-door ice. Fresh volume=14cf, Freezer volume=3.5cf - automatic defrost) | ESRefg-TMMed-469kwh | rated kWh/yr: 433 (Same configuration as Code Baseline (about 8% more efficient than code baseline)) |  | rated kWh/yr: 667 (Same configuration as Code Baseline (about 40% higher energy use than code baseline))
1 | D08-RE-Appl-ESRefg-TMLrg | Refrigerator: Top Mount Freezer without through-the-door ice - large (20-25 ft3 TV) | rated kWh/yr: 452 (Energy Star Version of Code Baseline (15% more efficient than code baseline)) | ESRefg-TMLrg-452kwh | rated kWh/yr: 532 (Refrigerator: Top Mount Freezer without through-the-door ice. Fresh volume=18cf, Freezer volume=5cf - automatic defrost) | ESRefg-TMLrg-532kwh | rated kWh/yr: 491 (Same configuration as Code Baseline (about 8% more efficient than code baseline)) |  | rated kWh/yr: 631 (Same configuration as Code Baseline (about 30% higher energy use than code baseline))
2 | TBD | Refrigerator: Side Mount Freezer without through-the-door ice | rated kWh/yr: 0 (Energy Star Version of Code Baseline (15% more efficient than code baseline)) |  | rated kWh/yr: 0 (Refrigerator: Side Mount Freezer without through-the-door ice. Fresh volume=12cf, Freezer volume=3.5cf - automatic defrost) |  | rated kWh/yr: 0 () |  | rated kWh/yr: 0 ()
1 | D08-RE-Appl-ESRefg-SMMed | Refrigerator: Side Mount Freezer without through-the-door ice - medium (15-23 ft3 TV) | rated kWh/yr: 551 (Energy Star Version of Code Baseline (15% more efficient than code baseline)) | ESRefg-SMMed-551kwh | rated kWh/yr: 648 (Refrigerator: Side Mount Freezer without through-the-door ice. Fresh volume=18cf, Freezer volume=5cf - automatic defrost) | ESRefg-SMMed-648kwh | rated kWh/yr: 598 (Same configuration as Code Baseline (about 8% more efficient than code baseline)) |  | rated kWh/yr: 976 (Same configuration as Code Baseline (about 50% higher energy use than code baseline))
1 | D08-RE-Appl-ESRefg-SMLrg | Refrigerator: Side Mount Freezer without through-the-door ice - large (23-31ft3 TV) | rated kWh/yr: 575 (Energy Star Version of Code Baseline (15% more efficient than code baseline)) | ESRefg-SMLrg-575kwh | rated kWh/yr: 676 (Refrigerator: Side Mount Freezer without through-the-door ice. Fresh volume=18cf, Freezer volume=10cf - automatic defrost) | ESRefg-SMLrg-676kwh | rated kWh/yr: 623 (Same configuration as Code Baseline (about 8% more efficient than code baseline)) |  | rated kWh/yr: 1195 (Same configuration as Code Baseline (about 50% higher energy use than code baseline))
1 | D08-RE-Appl-ESRefg-SMMedIce | Refrigerator: Side Mount Freezer with through-the-door ice - medium (15-23 ft3 TV) | rated kWh/yr: 345 (Energy Star Version of Code Baseline (15% more efficient than code baseline)) | ESRefg-SMMedIce-345kwh | rated kWh/yr: 406 (Refrigerator: Side Mount Freezer with through-the-door ice. Fresh volume=18cf, Freezer volume=5cf - automatic defrost) | ESRefg-SMMedIce-406kwh | rated kWh/yr: 374 (Same configuration as Code Baseline (about 8% more efficient than code baseline)) |  | rated kWh/yr: 821 (Same configuration as Code Baseline (about 100% higher energy use than code baseline))
1 | D08-RE-Appl-ESRefg-SMLrgIce | Refrigerator: Side Mount Freezer with through-the-door ice - large (23-31 ft3 TV) | rated kWh/yr: 345 (Energy Star Version of Code Baseline (15% more efficient than code baseline)) | ESRefg-SMLrgIce-345kwh | rated kWh/yr: 406 (Refrigerator: Side Mount Freezer with through-the-door ice. Fresh volume=18cf, Freezer volume=10cf - automatic defrost) | ESRefg-SMLrgIce-406kwh | rated kWh/yr: 374 (Same configuration as Code Baseline (about 8% more efficient than code baseline)) |  | rated kWh/yr: 803 (Same configuration as Code Baseline (about 100% higher energy use than code baseline))
1 | D08-RE-Appl-ESRefg | Energy Efficient Refrigerator |  | ESRefg-433kwh |  | ESRefg
1 | D08-RE-Appl-ESFrzr-UpAutoDef | Freezer: Upright - automatic defrost | rated kWh/yr: 406 (Energy Star Version of Code Baseline (15% more efficient than code baseline)) | ESFrzr-UpAutoDef-406kwh | rated kWh/yr: 451 (Freezer: Upright - automatic defrost - 18 cf) | ESFrzr-UpAutoDef-451kwh | NA |  | rated kWh/yr: 849 (Same configuration as Code Baseline (about 30% higher energy use than code baseline))
1 | D08-RE-Appl-ESFrzr-UpManDef | Freezer: Upright - manual defrost | rated kWh/yr: 360 (Energy Star Version of Code Baseline (15% more efficient than code baseline)) | ESFrzr-UpManDef-360kwh | rated kWh/yr: 400 (Freezer: Upright - manual defrost - 15 cf) | ESFrzr-UpManDef-400kwh | NA |  | rated kWh/yr: 708 (Same configuration as Code Baseline (about 30% higher energy use than code baseline))
1 | D08-RE-Appl-ESFrzr-ChstManDef | Freezer: Chest - manual defrost | rated kWh/yr: 283 (Energy Star Version of Code Baseline (15% more efficient than code baseline)) | ESFrzr-ChstManDef-283kwh | rated kWh/yr: 315 (Freezer: Chest - manual defrost - 10 cf) | ESFrzr-ChstManDef-315kwh | NA |  | rated kWh/yr: 472 (Same configuration as Code Baseline (about 30% higher energy use than code baseline))
1 | D08-RE-Appl-ESFrzr | Energy Efficient Freezer |  | ESFrzr-337kwh
1 | D08-RE-Appl-ERRefg | Eliminate 2nd Unit (refrig in garage) | Refrigerator Recycling (Early Retirement - remove, destroy & replace) | ERRefg-1200kwh | NA |  | NA |  | Existing Refrigerator Removed & Replaced
1 | D08-RE-Appl-ERFrzr | Freezer Recycling - eliminate freezer in garage | Freezer Recycling (Early retirement - remove & destroy an existing freezer) | ERFrzr-1721kwh | NA |  | NA |  | Existing Freezer Removed
Residential Building Shell
1 | D08-RB-BS-CeilIns-R0-R30 | Ceiling R-0 to R-30 Insulation-Batts | Ceiling R-0 to R-30 Insulation-Batts |  | Overall ceiling U-factor based on climate zone |  | NA |  | R-0 Ceiling Insulation
1 | D08-RB-BS-CeilIns-R0-R38 | Ceiling R-0 to R-38 Insulation-Batts | Ceiling R-0 to R-38 Insulation-Batts |  | Overall ceiling U-factor based on climate zone |  | NA |  | R-0 Ceiling Insulation
1 | D08-RB-BS-CeilIns-R30 | Ceiling - Add R-11 batts on top of vintage-specific existing insulation | Ceiling - Add R-11 batts | ClgIns-AddR11 | Overall ceiling U-factor based on climate zone | ClgIns-AddR11 | NA |  | Per prototype description
1 | D08-RB-BS-CeilIns-R38 | Ceiling - Add R-19 batts on top of vintage-specific existing insulation | Ceiling - Add R-19 batts | ClgIns-AddR19 | Overall ceiling U-factor based on climate zone | ClgIns-AddR19 | NA |  | Per prototype description
1 | D08-RB-BS-CeilIns-R49 | Ceiling - Add R-30 batts on top of vintage-specific existing insulation | Ceiling - Add R-30 batts | ClgIns-AddR30 | Overall ceiling U-factor based on climate zone | ClgIns-AddR30 | NA |  | Per prototype description
1 | D08-RB-BS-FlrIns-R0-R19 | Floor R-0 to R-19 Insulation Batts | Floor R-0 to R-19 Insulation Batts |  | Overall floor U-factor based on climate zone |  | NA |  | R-0 Floor Insulation
1 | D08-RB-BS-FlrIns-R0-R30 | Floor R-0 to R-30 Insulation Batts | Floor R-0 to R-30 Insulation Batts |  | Overall floor U-factor based on climate zone |  | NA |  | R-0 Floor Insulation
1 | D08-RB-BS-FlrIns-R19-R30 | Floor R-19 to R-30 Insulation-Batts | Floor R-19 to R-30 Insulation-Batts |  | Overall floor U-factor based on climate zone |  | NA |  | R-19 Floor Insulation
1 | D08-RB-BS-WallIns-2x4-R15 | Wall 2x4 R-15 Insulation-Batts | Wall 2x4 R-15 Insulation-Batts |  | Overall wall U-factor based on climate zone |  | NA |  | Per 2005 Vintage Description
1 | D08-RB-BS-WallIns-2x6-R19 | Wall 2x6 R-19 Insulation-Batts | Wall 2x6 R-19 Insulation-Batts |  | Overall wall U-factor based on climate zone |  | NA |  | Per 2005 Vintage Description
1 | D08-RB-BS-WallIns-2x6-R21 | Wall 2x6 R-21 Insulation-Batts | Wall 2x6 R-21 Insulation-Batts |  | Overall wall U-factor based on climate zone |  | NA |  | Per 2005 Vintage Description
1 | D08-RB-BS-WallIns-2x4-R13W-R5S | Wall 2x4 R-13 Batts + R-5 Rigid | Wall 2x4 R-13 Batts + R-5 Rigid |  | Overall wall U-factor based on climate zone |  | NA |  | Per 2005 Vintage Description
1 | D08-RB-BS-WallIns-2x6-R19W-R5S | Wall 2x6 R-19 Batts + R-5 Rigid | Wall 2x6 R-19 Batts + R-5 Rigid |  | Overall wall U-factor based on climate zone |  | NA |  | Per 2005 Vintage Description
1 | D08-RB-BS-WallIns-2x6-R21W-R5S | Wall 2x6 R-21 Batts + R-5 Rigid | Wall 2x6 R-21 Batts + R-5 Rigid |  | Overall wall U-factor based on climate zone |  | NA |  | Per 2005 Vintage Description
1 | D08-RB-BS-BlowInIns-R0-R13 | Wall Blow-In R-0 to R-13 Insulation | Wall Blow-In R-0 to R-13 Insulation |  | Overall wall U-factor based on climate zone |  | NA |  | 2x4 Wall w/R-0 Insulation
1 | D08-RB-BS-Wthr-LI | Low-Income Weatherization w/out Evaporative Cooler | Low-Income Weatherization w/out Evaporative Cooler | Wthr-LI | Weatherization code baseline matches measure baseline |  | NA |  | Infiltration per 1994 Analysis
1 | D08-RB-BS-WthrEvap-LI | Low-Income Weatherization w/Evaporative Cooler | Low-Income Weatherization w/Evaporative Cooler | WthrEvap-LI | Weatherization code baseline matches measure baseline |  | NA |  | Infiltration per 1994 Analysis
1 | D08-RB-BS-Scrn-0p4tr | Default Window With Sunscreen | Default Window With Sunscreen | Scrn-0p4tr | Window code baseline matches measure baseline |  | NA |  | U-0.67 / SHGC-0.79 (clear) Window
1 | D08-RB-BS-WinFilm-Refl | Single Pane Clear Glass With Reflective Film | Single Pane Clear Glass With Reflective Film | WinFilm-Refl | Window code baseline matches measure baseline |  | NA |  | U-0.67 / SHGC-0.79 (clear) Window
1 | D08-RB-BS-WinFilm-Spec | Single Pane Clear Glass With Spectrally Selective Film | Single Pane Clear Glass With Spectrally Selective Film | WinFilm-Spec | Window code baseline matches measure baseline |  | NA |  | U-0.67 / SHGC-0.79 (clear) Window
1 | D08-RB-BS-WinFilm-Std | Single Pane Clear Glass With Standard Film | Single Pane Clear Glass With Standard Film | WinFilm-Std | Window code baseline matches measure baseline |  | NA |  | U-0.67 / SHGC-0.79 (clear) Window
1 | D08-RB-BS-Win-clear-0p5U-0p65S | U-0.50/SHGC-0.65 (clear) Window | U-0.50/SHGC-0.65 (clear) Window | Win-clear-0p5U-0p65S | U-0.57 / SHGC-0.79 (clear) Window | Win-clear-0p67U-0p79S | NA |  | U-0.67 / SHGC-0.79 (clear) Window
1 | D08-RB-BS-Win-clear-0p4U-0p65S | U-0.40/SHGC-0.65 (clear) Window | U-0.40/SHGC-0.65 (clear) Window | Win-clear-0p4U-0p65S | U-0.57 / SHGC-0.79 (clear) Window | Win-clear-0p67U-0p79S | NA |  | U-0.67 / SHGC-0.79 (clear) Window
1 | D08-RB-BS-Win-clear-0p35U-0p55S | U-0.35/SHGC-0.55 (clear) Window | U-0.35/SHGC-0.55 (clear) Window | Win-clear-0p35U-0p55S | U-0.57 / SHGC-0.79 (clear) Window | Win-clear-0p67U-0p79S | NA |  | U-0.67 / SHGC-0.79 (clear) Window
1 | D08-RB-BS-Win-clear-0p25U-0p35S | U-0.25/SHGC-0.35 (clear) Window | U-0.25/SHGC-0.35 (clear) Window | Win-clear-0p25U-0p35S | U-0.57 / SHGC-0.79 (clear) Window | Win-clear-0p67U-0p79S | NA |  | U-0.67 / SHGC-0.79 (clear) Window
1 | D08-RB-BS-Win-tint-0p5U-0p40S | U-0.50/SHGC-0.40 (tint) Window | U-0.50/SHGC-0.40 (tint) Window | Win-tint-0p5U-0p40S | U-0.57 / SHGC-0.79 (clear) Window | Win-clear-0p67U-0p79S | NA |  | U-0.67 / SHGC-0.79 (clear) Window
1 | D08-RB-BS-Win-tint-0p4U-0p40S | U-0.40/SHGC-0.40 (tint) Window | U-0.40/SHGC-0.40 (tint) Window | Win-tint-0p4U-0p40S | U-0.57 / SHGC-0.79 (clear) Window | Win-clear-0p67U-0p79S | NA |  | U-0.67 / SHGC-0.79 (clear) Window
1 | D08-RB-BS-Win-tint-0p35U-0p32S | U-0.35/SHGC-0.32 (tint) Window | U-0.35/SHGC-0.32 (tint) Window | Win-tint-0p35U-0p32S | U-0.57 / SHGC-0.79 (clear) Window | Win-clear-0p67U-0p79S | NA |  | U-0.67 / SHGC-0.79 (clear) Window
1 | D08-RB-BS-Win-tint-0p25U-0p22S | U-0.25/SHGC-0.22 (tint) Window | U-0.25/SHGC-0.22 (tint) Window | Win-tint-0p25U-0p22S | U-0.57 / SHGC-0.79 (clear) Window | Win-clear-0p67U-0p79S | NA |  | U-0.67 / SHGC-0.79 (clear) Window
1 | D08-RB-BS-LtWalls-0p3ab | Light Colored Exterior Walls | Light Colored Exterior Walls (Wall absorptivity 0.4) | LtWalls-0p7ab-to-0.4ab | Wall absorptivity 0.7 |  | NA |  | Wall absorptivity 0.7
1 | D08-RB-BS-LtRoof-0p3ab | Light Colored Roofs | Light Colored Roofs (Roof absorptivity 0.5) | LtRoof-0p8ab-to-0.5ab | Roof absorptivity 0.8 |  | NA |  | Roof absorptivity 0.8
2 | D08-R-BS-CoolAttic | Radiant barrier with High/Low Vents | Radiant barrier with High/Low Vents | CoolAttic | Overall ceiling U-factor based on climate zone |  | NA |  | Per prototype description
Residential HVAC
1 | D08-RB-HV-ProgTstat | Programmable Thermostat | Programmable Thermostat | ProgTstat | Title 24 minimum, programmable thermostat | ProgTstat |  |  | Manual Thermostat behavior
1 | D08-RE-HV-ResAC-13S | 13 SEER(11.09 EER) Split System Air Conditioner | %g SEER (%g EER) Split System Air Conditioner | ResAC-13Sp0 | T24 minimum: %g SEER (%g EER) Split System Air Conditioner | ResAC-13p0seer | Market Average SEER |  | %g SEER (%g EER) Split System Air Conditioner
1 | D08-RE-HV-ResAC-14S | 14 SEER(12.15 EER) Split-System Air Conditioner | %g SEER (%g EER) Split System Air Conditioner | ResAC-14Sp0 | T24 minimum: %g SEER (%g EER) Split System Air Conditioner | ResAC-13p0seer | Market Average SEER |  | %g SEER (%g EER) Split System Air Conditioner
1 | D08-RE-HV-ResAC-15S | 15 SEER(12.72 EER) Split-System Air Conditioner | %g SEER (%g EER) Split System Air Conditioner | ResAC-15Sp0 | T24 minimum: %g SEER (%g EER) Split System Air Conditioner | ResAC-13p0seer | Market Average SEER |  | %g SEER (%g EER) Split System Air Conditioner
1 | D08-RE-HV-ResAC-16S | 16 SEER (11.61 EER) Split System Air Conditioner | %g SEER (%g EER) Split System Air Conditioner | ResAC-16Sp0 | T24 minimum: %g SEER (%g EER) Split System Air Conditioner | ResAC-13p0seer | Market Average SEER |  | %g SEER (%g EER) Split System Air Conditioner
1 | D08-RE-HV-ResAC-17S | 17 SEER (12.28 EER) Split-System Air Conditioner | %g SEER (%g EER) Split System Air Conditioner | ResAC-17Sp0 | T24 minimum: %g SEER (%g EER) Split System Air Conditioner | ResAC-13p0seer | Market Average SEER |  | %g SEER (%g EER) Split System Air Conditioner
1 | D08-RE-HV-ResAC-18S | 18 SEER (13.37 EER) Split-System Air Conditioner | %g SEER (%g EER) Split System Air Conditioner | ResAC-18Sp0 | T24 minimum: %g SEER (%g EER) Split System Air Conditioner | ResAC-13p0seer | Market Average SEER |  | %g SEER (%g EER) Split System Air Conditioner
1 | D08-RE-HV-ResAC-19S | 19 SEER (13.82 EER) Split-System Air Conditioner | %g SEER (%g EER) Split System Air Conditioner | ResAC-19Sp0 | T24 minimum: %g SEER (%g EER) Split System Air Conditioner | ResAC-13p0seer | Market Average SEER |  | %g SEER (%g EER) Split System Air Conditioner
1 | D08-RE-HV-ResAC-20S | 20 SEER (14.43 EER) Split-System Air Conditioner | %g SEER (%g EER) Split System Air Conditioner | ResAC-20Sp0 | T24 minimum: %g SEER (%g EER) Split System Air Conditioner | ResAC-13p0seer | Market Average SEER |  | %g SEER (%g EER) Split System Air Conditioner
1 | D08-RE-HV-ResAC-21S | 21 SEER (15.03 EER) Split-System Air Conditioner | %g SEER (%g EER) Split System Air Conditioner | ResAC-21Sp0 | T24 minimum: %g SEER (%g EER) Split System Air Conditioner | ResAC-13p0seer | Market Average SEER |  | %g SEER (%g EER) Split System Air Conditioner
2 | D08-RE-HV-ResAC-EvCnd | FREUS evap condenser Split-System Air Conditioner | FREUS evap condenser Split-System Air Conditioner | ResAC-EvCndp0 | T24 minimum: %g SEER (%g EER) Split System Air Conditioner | ResAC-13p0seer | Market Average SEER |  | %g SEER (%g EER) Split System Air Conditioner
1 | D08-RE-HV-ResHP-13S-8p1H | 13 SEER(11.07 EER)/8.1 HSPF(3.28 COP) A/C Heat pump | 13 SEER(11.07 EER)/8.1 HSPF(3.28 COP) A/C Heat pump | ResHP-13Sp0-8p1H | T24 minimum: 13 SEER(11.07 EER)/8.1 HSPF(3.28 COP) A/C Heat pump | ResHP-13p0seer-8.1hspf | Market Average SEER/COP |  | 10.0 SEER / 6.8 HSPF Split-System Heat Pump
1 | D08-RE-HV-ResHP-14S-8p6H | 14 SEER(12.19 EER)/8.6 HSPF(3.52 COP) A/C Heat Pump | 14 SEER(12.19 EER)/8.6 HSPF(3.52 COP) A/C Heat Pump | ResHP-14Sp0-8p6H | T24 minimum: 13 SEER(11.07 EER)/8.1 HSPF(3.28 COP) A/C Heat pump | ResHP-13p0seer-8.1hspf | Market Average SEER/COP |  | 10.0 SEER / 6.8 HSPF Split-System Heat Pump
1 | D08-RE-HV-ResHP-15S-8p8H | 15 SEER(12.70 EER)/8.8 HSPF(3.74 COP) A/C Heat Pump | 15 SEER(12.70 EER)/8.8 HSPF(3.74 COP) A/C Heat Pump | ResHP-15Sp0-8p8H | T24 minimum: 13 SEER(11.07 EER)/8.1 HSPF(3.28 COP) A/C Heat pump | ResHP-13p0seer-8.1hspf | Market Average SEER/COP |  | 10.0 SEER / 6.8 HSPF Split-System Heat Pump
1 | D08-RE-HV-ResHP-16S-8p4H | 16 SEER (12.06 EER) / 8.4 HSPF (3.48 COP) A/C Heat Pump | 16 SEER (12.06 EER) / 8.4 HSPF (3.48 COP) A/C Heat Pump | ResHP-16Sp0-8p4H | T24 minimum: 13 SEER(11.07 EER)/8.1 HSPF(3.28 COP) A/C Heat pump | ResHP-13p0seer-8.1hspf | Market Average SEER/COP |  | 10.0 SEER / 6.8 HSPF Split-System Heat Pump
1 | D08-RE-HV-ResHP-17S-8p6H | 17 SEER (12.52 EER) / 8.6 HSPF (3.26 COP) A/C Heat Pump | 17 SEER (12.52 EER) / 8.6 HSPF (3.26 COP) A/C Heat Pump | ResHP-17Sp0-8p6H | T24 minimum: 13 SEER(11.07 EER)/8.1 HSPF(3.28 COP) A/C Heat pump | ResHP-13p0seer-8.1hspf | Market Average SEER/COP |  | 10.0 SEER / 6.8 HSPF Split-System Heat Pump
1 | D08-RE-HV-ResHP-18S-9p2H | 18 SEER(12.8 EER)/9.2 HSPF(3.66 COP) A/C Heat Pump | 18 SEER(12.8 EER)/9.2 HSPF(3.66 COP) A/C Heat Pump | ResHP-18Sp0-9p2H | T24 minimum: 13 SEER(11.07 EER)/8.1 HSPF(3.28 COP) A/C Heat pump | ResHP-13p0seer-8.1hspf | Market Average SEER/COP |  | 10.0 SEER / 6.8 HSPF Split-System Heat Pump
0 | D08-RE-HV-ResHP-19S | 19 SEER A/C Heat Pump (if such a thing exists) |  | ResHP-19Sp0 |  | ResHP-13p0seer-8.1hspf
0 | D08-R-HV-ResHP-20S | 20 SEER A/C Heat Pump (if such a thing exists) |  | ResHP-20Sp0 |  | ResHP-13p0seer-8.1hspf
1 | D08-RE-HV-Evap-Direct | Direct Evaporative Cooler | Direct Evaporative Cooler | Evap-Direct | T24 minimum: 13 SEER(11.09 EER) Split System Air Conditioner | ResAC-13p0seer | Market Average SEER |  | 10.0 SEER Split-System Air Conditioner
1 | D08-RE-HV-Evap-InDirect | Indirect Evaporative Cooler | Indirect Evaporative Cooler | Evap-InDirect | T24 minimum: 13 SEER(11.09 EER) Split System Air Conditioner | ResAC-13p0seer | Market Average SEER |  | Per prototype description
1 | D08-RE-HV-Evap-DirIndir | Direct-Indirect Evaporative Cooler | Direct-Indirect Evaporative Cooler | Evap-DirIndir | T24 minimum: 13 SEER(11.09 EER) Split System Air Conditioner | ResAC-13p0seer | Market Average SEER |  | Per prototype description
1 | D08-RE-HV-WHfan | Whole House Fans | Whole House Fans | WHfan | Night ventilation code baseline matches measure baseline |  | NA |  | No Night Ventilation/Economizer
1 | D08-RE-HV-RefChrg-Inc-typ | Increase Refrigerant Charge - Typical (< 20% rated charge) | Increase Refrigerant Charge - Typical (< 20% rated charge) | RefChrg-Inc-typ | Code Baseline matches prototype characteristics |  | NA |  | Altered cooling capacity and eir
1 | D08-RE-HV-RefChrg-Inc-high | Increase Refrigerant Charge - High (>= 20% rated charge) | Increase Refrigerant Charge - High (>= 20% rated charge) | RefChrg-Inc-high | Code Baseline matches prototype characteristics |  | NA |  | Altered cooling capacity and eir
1 | D08-RE-HV-RefChrg-Inc-typ-ductseal | Increase Refrigerant Charge - Typical (< 20% rated charge) + Duct Sealing | Increase Refrigerant Charge - Typical (< 20% rated charge) + Duct Sealing | RefChrg-Inc-typ-ductseal | Code Baseline matches prototype characteristics |  | NA |  | Altered cooling capacity and eir
1 | D08-RE-HV-RefChrg-Inc-high-ductseal | Increase Refrigerant Charge - High (>= 20% rated charge) + Duct Sealing | Increase Refrigerant Charge - High (>= 20% rated charge) + Duct Sealing | RefChrg-Inc-high-ductseal | Code Baseline matches prototype characteristics |  | NA |  | Altered cooling capacity and eir
1 | D08-RE-HV-RefChrg-Dec-typ | Decrease Refrigerant Charge - Typical (< 20% rated charge) | Decrease Refrigerant Charge - Typical (< 20% rated charge) | RefChrg-Dec-typ | Code Baseline matches prototype characteristics |  | NA |  | Altered cooling capacity and eir
1 | D08-RE-HV-RefChrg-Dec-high | Decrease Refrigerant Charge - High (>= 20% rated charge) | Decrease Refrigerant Charge - High (>= 20% rated charge) | RefChrg-Dec-high | Code Baseline matches prototype characteristics |  | NA |  | Altered cooling capacity and eir
1 | D08-RE-HV-RefChrg-Dec-typ-ductseal | Decrease Refrigerant Charge - Typical (< 20% rated charge) + Duct Sealing | Decrease Refrigerant Charge - Typical (< 20% rated charge) + Duct Sealing | RefChrg-Dec-typ-ductseal | Code Baseline matches prototype characteristics |  | NA |  | Altered cooling capacity and eir
1 | D08-RE-HV-RefChrg-Dec-high-ductseal | Decrease Refrigerant Charge - High (>= 20% rated charge) + Duct Sealing | Decrease Refrigerant Charge - High (>= 20% rated charge) + Duct Sealing | RefChrg-Dec-high-ductseal | Code Baseline matches prototype characteristics |  | NA |  | Altered cooling capacity and eir
1 | D08-RE-HV-RefChrg | Refrigerant Charge | Refrigerant Charge (average) | RefChrg
1 | D08-RE-HV-RefChrg-ductseal | Refrigerant Charge + Duct Sealing | Refrigerant Charge + Duct Sealing (average) | RefChrg-ductseal
1 | D08-RG-HV-EffFurn-basic-81AFUE | Basic Furnace Upgrade to 81% AFUE | Basic Furnace Upgrade to 81% AFUE | EffFurn-basic-81AFUE | Title 24 minimum furnace AFUE = 78% | EffFurn-78AFUE | Market Average AFUE |  | 78 AFUE Furnace
1 | D08-RG-HV-EffFurn-cond-90AFUE | Condensing 90 AFUE(1.11 HIR) Furnace | Condensing 90 AFUE(1.11 HIR) Furnace | EffFurn-cond-90AFUE | Title 24 minimum furnace AFUE = 78% | EffFurn-78AFUE | Market Average AFUE |  | 78 AFUE Furnace
1 | D08-RG-HV-EffFurn-cond-92AFUE | Condensing 92 AFUE(1.08 HIR) Furnace | Condensing 92 AFUE(1.08 HIR) Furnace | EffFurn-cond-92AFUE | Title 24 minimum furnace AFUE = 78% | EffFurn-78AFUE | Market Average AFUE |  | 78 AFUE Furnace
1 | D08-RG-HV-EffFurn-cond-94AFUE | Condensing 94 AFUE(1.06 HIR) Furnace | Condensing 94 AFUE(1.06 HIR) Furnace | EffFurn-cond-94AFUE | Title 24 minimum furnace AFUE = 78% | EffFurn-78AFUE | Market Average AFUE |  | 78 AFUE Furnace
1 | D08-RG-HV-EffFurn-cond-96AFUE | Condensing 96 AFUE(1.03 HIR) Furnace | Condensing 96 AFUE(1.03 HIR) Furnace | EffFurn-cond-96AFUE | Title 24 minimum furnace AFUE = 78% | EffFurn-78AFUE | Market Average AFUE |  | 78 AFUE Furnace
1 | D08-RB-HV-DuctSeal-low | Duct Sealing (Total Leakage Reduced from 24% of AHU flow to 12%) | Supply/return/OA leakage 12/9.6/2.4% of AHU flow | DuctSeal-low | Duct leakage code baseline matches measure baseline |  |  |  | Duct Sealing (Total Leakage Reduced from 24% of AHU flow to 12%)
1 | D08-RB-HV-DuctSeal-high | Duct Sealing (Total Leakage Reduced from 40% of AHU flow to 12%) | Supply/return/OA leakage 20/16/4% of AHU flow | DuctSeal-high | Duct leakage code baseline matches measure baseline |  |  |  | Duct Sealing (Total Leakage Reduced from 40% of AHU flow to 12%)
1 | D08-RB-HV-DuctSeal-MH-low | Mobile Home Duct Sealing (Supply Leakage Reduced from 35% of AHU flow to 15%) | Supply leakage 15% of AHU flow | DuctSeal-MH-low | Duct leakage code baseline matches measure baseline |  |  |  | Supply leakage 35% of AHU flow
1 | D08-RB-HV-DuctSeal-MH-high | Mobile Home Duct Sealing (Supply Leakage Reduced from 25% of AHU flow to 15%) | Supply leakage 15% of AHU flow | DuctSeal-MH-high | Duct leakage code baseline matches measure baseline |  |  |  | Supply leakage 25% of AHU flow
2 | D08-R-HV-RAC-RoomAC-ES | Room AC - Energy Star |  | RAC-RoomAC-ES
2 | D08-R-HV-RAC | Room AC - Recycling |  | RAC
2 | D08-R-HV-ResAC-CleanCoil | Clean Condenser Coils |  | ResAC-CleanCoil
2 | D08-R-HV-ResAC-PropSize | Proper AC Sizing |  | ResAC-PropSize
Residential Pool Pumps
2 | D08-RE-OutD-PoolPump-1spd | Efficient Single Speed Pool Pump | Efficient Single Speed Pool Pump, 1.5 hp | PoolPump-1spd | Two speed motor & automatic pump control system capable of controlling high & low speeds seperately. | PoolPump-2spd |  |  | Standard Single Speed Pool Pump, 1.36 hp
2 | D08-RE-OutD-PoolPump-2spd-motor | Efficient Two Speed Pool Pump Motor Replacement | Efficient Two Speed Pool Pump, 1.5 hp | PoolPump-2spd-motor | Two speed motor & automatic pump control system capable of controlling high & low speeds seperately. | PoolPump-2spd |  |  | Standard Single Speed Pool Pump, 1.36 hp
2 | D08-RE-OutD-PoolPump-2spd-motor+pump | Efficient Two Speed Pool Pump, Pump & Motor Replacement | Efficient Two Speed Pool Pump, 1.5 hp | PoolPump-2spd-motor+pump | Two speed motor & automatic pump control system capable of controlling high & low speeds seperately. | PoolPump-2spd |  |  | Standard Single Speed Pool Pump, 1.36 hp
2 | D08-RE-OutD-PoolPump-4spd-motor | Efficient Four Speed Pool Pump Motor Replacement | Efficient Four Speed Pool Pump, 1.5 hp | PoolPump-4spd-motor | Two speed motor & automatic pump control system capable of controlling high & low speeds seperately. | PoolPump-2spd |  |  | Standard Single Speed Pool Pump, 1.36 hp
2 | D08-RE-OutD-PoolPump-4spd-motor+pump | Efficient Four Speed Pool Pump, Pump & Motor Replacement | Efficient Four Speed Pool Pump, 1.5 hp | PoolPump-4spd-motor+pump | Two speed motor & automatic pump control system capable of controlling high & low speeds seperately. | PoolPump-2spd |  |  | Standard Single Speed Pool Pump, 1.36 hp
2 | D08-RE-OutD-PoolPump-varspd-motor | Efficient Variable Speed Pool Pump Motor Replacement | Efficient Variable Speed Pool Pump, 1.5 hp | PoolPump-varspd-motor | Two speed motor & automatic pump control system capable of controlling high & low speeds seperately. | PoolPump-2spd |  |  | Standard Single Speed Pool Pump, 1.36 hp
2 | D08-RE-OutD-PoolPump-varspd-motor+pump | Efficient Variable Speed Pool Pump, Pump & Motor Replacement | Efficient Variable Speed Pool Pump, 1.5 hp | PoolPump-varspd-motor+pump | Two speed motor & automatic pump control system capable of controlling high & low speeds seperately. | PoolPump-2spd |  |  | Standard Single Speed Pool Pump, 1.36 hp
File: | Residential Technology and Run Definitions.xls
Upload Date: | 04_09_2008
Author: | Kevin Madison

## Res - Screw-in CFL
Cost Case Reporting Table | [10 empty] | Incremental Cost Reporting Table
Cost Case Description | Cost Case ID | Program Delivery Strategies | Material Cost | Installation Man Hours - Retrofit | Installation Labor Cost - Retrofit | Installation Man Hours - New | Installation Labor Cost - New | Climate Labor Multiplier Reference | Labor Base Wage Rate Reference | Normalizing Unit | Program Delivery Strategies | Measure Material Cost Case ID | Measure Material Cost | Base Case -Code/Standard Cost Case ID | Base Case -Code/Standard Material Cost | Base Case -Code/Standard Incremetnal Material Cost | Base Case -Market Average Cost Case ID | Base Case -Market Average Material Cost | Base Case -Market Average Incremetnal Material Cost | Base Case -Customer Average Cost Case ID | Base Case -Customer Average Material Cost | Base Case -Customer Average Incremental Material Cost
7 Watt - screw in | D08-RE-InLt-CFL-Int-7W | Direct Installation- measures only | 5.3861 | 0.08 | 5.8916 | TBD | TBD | EL50 | R-IL-DI | Lamp | Direct Installation- measures only | D08-RE-InLt-CFL-Int-7W | 5.3861 | NA | NA | NA | NA | NA | NA | D08-NE-ILtg-Inc-40W | 0.63803 | 4.7481
9 Watt - screw in | D08-RE-InLt-CFL-Int-9W | Direct Installation- measures only | 5.8552 | 0.08 | 5.8916 | TBD | TBD | EL50 | R-IL-DI | Lamp | Direct Installation- measures only | D08-RE-InLt-CFL-Int-9W | 5.8552 | NA | NA | NA | NA | NA | NA | D08-NE-ILtg-Inc-40W | 0.63803 | 5.2171
11 Watt - screw in | D08-RE-InLt-CFL-Int-11W | Direct Installation- measures only | 6.3243 | 0.08 | 5.8916 | TBD | TBD | EL50 | R-IL-DI | Lamp | Direct Installation- measures only | D08-RE-InLt-CFL-Int-11W | 6.3243 | NA | NA | NA | NA | NA | NA | D08-NE-ILtg-Inc-40W | 0.63803 | 5.6862
13 Watt - screw in | D08-RE-InLt-CFL-Int-13W | Direct Installation- measures only | 6.7933 | 0.08 | 5.8916 | TBD | TBD | EL50 | R-IL-DI | Lamp | Direct Installation- measures only | D08-RE-InLt-CFL-Int-13W | 6.7933 | NA | NA | NA | NA | NA | NA | D08-NE-ILtg-Inc-60W | 0.67582 | 6.1175
15 Watt - screw in | D08-RE-InLt-CFL-Int-15W | Direct Installation- measures only | 7.2624 | 0.08 | 5.8916 | TBD | TBD | EL50 | R-IL-DI | Lamp | Direct Installation- measures only | D08-RE-InLt-CFL-Int-15W | 7.2624 | NA | NA | NA | NA | NA | NA | D08-NE-ILtg-Inc-60W | 0.67582 | 6.5866
16 Watt - screw in | D08-RE-InLt-CFL-Int-16W | Direct Installation- measures only | 7.497 | 0.08 | 5.8916 | TBD | TBD | EL50 | R-IL-DI | Lamp | Direct Installation- measures only | D08-RE-InLt-CFL-Int-16W | 7.497 | NA | NA | NA | NA | NA | NA | D08-NE-ILtg-Inc-60W | 0.67582 | 6.8211
17 Watt - screw in | D08-RE-InLt-CFL-Int-17W | Direct Installation- measures only | 7.7315 | 0.08 | 5.8916 | TBD | TBD | EL50 | R-IL-DI | Lamp | Direct Installation- measures only | D08-RE-InLt-CFL-Int-17W | 7.7315 | NA | NA | NA | NA | NA | NA | D08-NE-ILtg-Inc-75W | 0.67582 | 7.0557
18 Watt - screw in | D08-RE-InLt-CFL-Int-18W | Direct Installation- measures only | 7.966 | 0.08 | 5.8916 | TBD | TBD | EL50 | R-IL-DI | Lamp | Direct Installation- measures only | D08-RE-InLt-CFL-Int-18W | 7.966 | NA | NA | NA | NA | NA | NA | D08-NE-ILtg-Inc-75W | 0.67582 | 7.2902
19 Watt - screw in | D08-RE-InLt-CFL-Int-19W | Direct Installation- measures only | 8.2006 | 0.08 | 5.8916 | TBD | TBD | EL50 | R-IL-DI | Lamp | Direct Installation- measures only | D08-RE-InLt-CFL-Int-19W | 8.2006 | NA | NA | NA | NA | NA | NA | D08-NE-ILtg-Inc-75W | 0.67582 | 7.5247
20 Watt - screw in | D08-RE-InLt-CFL-Int-20W | Direct Installation- measures only | 8.4351 | 0.08 | 5.8916 | TBD | TBD | EL50 | R-IL-DI | Lamp | Direct Installation- measures only | D08-RE-InLt-CFL-Int-20W | 8.4351 | NA | NA | NA | NA | NA | NA | D08-NE-ILtg-Inc-75W | 0.67582 | 7.7593
23 Watt - screw in | D08-RE-InLt-CFL-Int-23W | Direct Installation- measures only | 9.1387 | 0.08 | 5.8916 | TBD | TBD | EL50 | R-IL-DI | Lamp | Direct Installation- measures only | D08-RE-InLt-CFL-Int-23W | 9.1387 | NA | NA | NA | NA | NA | NA | D08-NE-ILtg-Inc-100W | 0.67582 | 8.4629
24 Watt - screw in | D08-RE-InLt-CFL-Int-24W | Direct Installation- measures only | 9.3733 | 0.08 | 5.8916 | TBD | TBD | EL50 | R-IL-DI | Lamp | Direct Installation- measures only | D08-RE-InLt-CFL-Int-24W | 9.3733 | NA | NA | NA | NA | NA | NA | D08-NE-ILtg-Inc-100W | 0.67582 | 8.6974
25 Watt - screw in | D08-RE-InLt-CFL-Int-25W | Direct Installation- measures only | 9.6078 | 0.08 | 5.8916 | TBD | TBD | EL50 | R-IL-DI | Lamp | Direct Installation- measures only | D08-RE-InLt-CFL-Int-25W | 9.6078 | NA | NA | NA | NA | NA | NA | D08-NE-ILtg-Inc-100W | 0.67582 | 8.932
26 Watt - screw in | D08-RE-InLt-CFL-Int-26W | Direct Installation- measures only | 9.8424 | 0.08 | 5.8916 | TBD | TBD | EL50 | R-IL-DI | Lamp | Direct Installation- measures only | D08-RE-InLt-CFL-Int-26W | 9.8424 | NA | NA | NA | NA | NA | NA | D08-NE-ILtg-Inc-100W | 0.67582 | 9.1665
27 Watt - screw in | D08-RE-InLt-CFL-Int-27W | Direct Installation- measures only | 10.0769 | 0.08 | 5.8916 | TBD | TBD | EL50 | R-IL-DI | Lamp | Direct Installation- measures only | D08-RE-InLt-CFL-Int-27W | 10.0769 | NA | NA | NA | NA | NA | NA | D08-NE-ILtg-Inc-100W | 0.67582 | 9.4011
28 Watt - screw in | D08-RE-InLt-CFL-Int-28W | Direct Installation- measures only | 10.3114 | 0.08 | 5.8916 | TBD | TBD | EL50 | R-IL-DI | Lamp | Direct Installation- measures only | D08-RE-InLt-CFL-Int-28W | 10.3114 | NA | NA | NA | NA | NA | NA | D08-NE-ILtg-Inc-100W | 0.67582 | 9.6356
30 Watt - screw in | D08-RE-InLt-CFL-Int-30W | Direct Installation- measures only | 10.7805 | 0.08 | 5.8916 | TBD | TBD | EL50 | R-IL-DI | Lamp | Direct Installation- measures only | D08-RE-InLt-CFL-Int-30W | 10.7805 | NA | NA | NA | NA | NA | NA | D08-NE-ILtg-Inc-100W | 0.67582 | 10.1047
36 Watt - screw in | D08-RE-InLt-CFL-Int-36W | Direct Installation- measures only | 12.1878 | 0.08 | 5.8916 | TBD | TBD | EL50 | R-IL-DI | Lamp | Direct Installation- measures only | D08-RE-InLt-CFL-Int-36W | 12.1878 | NA | NA | NA | NA | NA | NA | D08-NE-ILtg-Inc-150W | 2.4654 | 9.7223
40 Watt - screw in | D08-RE-InLt-CFL-Int-40W | Direct Installation- measures only | 13.1259 | 0.08 | 5.8916 | TBD | TBD | EL50 | R-IL-DI | Lamp | Direct Installation- measures only | D08-RE-InLt-CFL-Int-40W | 13.1259 | NA | NA | NA | NA | NA | NA | D08-NE-ILtg-Inc-150W | 2.4654 | 10.6605
7 Watt - screw in | D08-RE-OutLt-CFL-scrw-7W | Direct Installation- measures only | 6.8061 | 0.08 | 5.8916 | TBD | TBD | EL50 | R-IL-DI | Lamp | Direct Installation- measures only | D08-RE-OutLt-CFL-scrw-7W | 6.8061 | NA | NA | NA | NA | NA | NA | D08-NE-ILtg-Inc-40W | 0.63803 | 6.1681
9 Watt - screw in | D08-RE-OutLt-CFL-scrw-9W | Direct Installation- measures only | 7.2752 | 0.08 | 5.8916 | TBD | TBD | EL50 | R-IL-DI | Lamp | Direct Installation- measures only | D08-RE-OutLt-CFL-scrw-9W | 7.2752 | NA | NA | NA | NA | NA | NA | D08-NE-ILtg-Inc-40W | 0.63803 | 6.6371
11 Watt - screw in | D08-RE-OutLt-CFL-scrw-11W | Direct Installation- measures only | 7.7443 | 0.08 | 5.8916 | TBD | TBD | EL50 | R-IL-DI | Lamp | Direct Installation- measures only | D08-RE-OutLt-CFL-scrw-11W | 7.7443 | NA | NA | NA | NA | NA | NA | D08-NE-ILtg-Inc-40W | 0.63803 | 7.1062
13 Watt - screw in | D08-RE-OutLt-CFL-scrw-13W | Direct Installation- measures only | 8.2133 | 0.08 | 5.8916 | TBD | TBD | EL50 | R-IL-DI | Lamp | Direct Installation- measures only | D08-RE-OutLt-CFL-scrw-13W | 8.2133 | NA | NA | NA | NA | NA | NA | D08-NE-ILtg-Inc-60W | 0.67582 | 7.5375
15 Watt - screw in | D08-RE-OutLt-CFL-scrw-15W | Direct Installation- measures only | 8.6824 | 0.08 | 5.8916 | TBD | TBD | EL50 | R-IL-DI | Lamp | Direct Installation- measures only | D08-RE-OutLt-CFL-scrw-15W | 8.6824 | NA | NA | NA | NA | NA | NA | D08-NE-ILtg-Inc-60W | 0.67582 | 8.0066
16 Watt - screw in | D08-RE-OutLt-CFL-scrw-16W | Direct Installation- measures only | 8.917 | 0.08 | 5.8916 | TBD | TBD | EL50 | R-IL-DI | Lamp | Direct Installation- measures only | D08-RE-OutLt-CFL-scrw-16W | 8.917 | NA | NA | NA | NA | NA | NA | D08-NE-ILtg-Inc-75W | 0.67582 | 8.2411
17 Watt - screw in | D08-RE-OutLt-CFL-scrw-17W | Direct Installation- measures only | 9.1515 | 0.08 | 5.8916 | TBD | TBD | EL50 | R-IL-DI | Lamp | Direct Installation- measures only | D08-RE-OutLt-CFL-scrw-17W | 9.1515 | NA | NA | NA | NA | NA | NA | D08-NE-ILtg-Inc-75W | 0.67582 | 8.4757
18 Watt - screw in | D08-RE-OutLt-CFL-scrw-18W | Direct Installation- measures only | 9.386 | 0.08 | 5.8916 | TBD | TBD | EL50 | R-IL-DI | Lamp | Direct Installation- measures only | D08-RE-OutLt-CFL-scrw-18W | 9.386 | NA | NA | NA | NA | NA | NA | D08-NE-ILtg-Inc-75W | 0.67582 | 8.7102
20 Watt - screw in | D08-RE-OutLt-CFL-scrw-20W | Direct Installation- measures only | 9.8551 | 0.08 | 5.8916 | TBD | TBD | EL50 | R-IL-DI | Lamp | Direct Installation- measures only | D08-RE-OutLt-CFL-scrw-20W | 9.8551 | NA | NA | NA | NA | NA | NA | D08-NE-ILtg-Inc-75W | 0.67582 | 9.1793
23 Watt - screw in | D08-RE-OutLt-CFL-scrw-23W | Direct Installation- measures only | 10.5587 | 0.08 | 5.8916 | TBD | TBD | EL50 | R-IL-DI | Lamp | Direct Installation- measures only | D08-RE-OutLt-CFL-scrw-23W | 10.5587 | NA | NA | NA | NA | NA | NA | D08-NE-ILtg-Inc-100W | 0.67582 | 9.8829
25 Watt - screw in | D08-RE-OutLt-CFL-scrw-25W | Direct Installation- measures only | 11.0278 | 0.08 | 5.8916 | TBD | TBD | EL50 | R-IL-DI | Lamp | Direct Installation- measures only | D08-RE-OutLt-CFL-scrw-25W | 11.0278 | NA | NA | NA | NA | NA | NA | D08-NE-ILtg-Inc-100W | 0.67582 | 10.352
26 Watt - screw in | D08-RE-OutLt-CFL-scrw-26W | Direct Installation- measures only | 11.2624 | 0.08 | 5.8916 | TBD | TBD | EL50 | R-IL-DI | Lamp | Direct Installation- measures only | D08-RE-OutLt-CFL-scrw-26W | 11.2624 | NA | NA | NA | NA | NA | NA | D08-NE-ILtg-Inc-100W | 0.67582 | 10.5865
28 Watt - screw in | D08-RE-OutLt-CFL-scrw-28W | Direct Installation- measures only | 11.7314 | 0.08 | 5.8916 | TBD | TBD | EL50 | R-IL-DI | Lamp | Direct Installation- measures only | D08-RE-OutLt-CFL-scrw-28W | 11.7314 | NA | NA | NA | NA | NA | NA | D08-NE-ILtg-Inc-100W | 0.67582 | 11.0556
15 Watt - screw in - reflector | D08-RE-InLt-CFL-Rfl-15W | Direct Installation- measures only | 11.3987 | 0.08 | 5.8916 | TBD | TBD | EL50 | R-IL-DI | Lamp | Direct Installation- measures only | D08-RE-InLt-CFL-Rfl-15W | 11.3987 | NA | NA | NA | NA | NA | NA | D08-NE-ILtg-Inc-Rfl-60W | 3.54 | 7.8587
16 Watt - screw in - reflector | D08-RE-InLt-CFL-Rfl-16W | Direct Installation- measures only | 11.6048 | 0.08 | 5.8916 | TBD | TBD | EL50 | R-IL-DI | Lamp | Direct Installation- measures only | D08-RE-InLt-CFL-Rfl-16W | 11.6048 | NA | NA | NA | NA | NA | NA | D08-NE-ILtg-Inc-Rfl-60W | 3.54 | 8.0648
17 Watt - screw in - reflector | D08-RE-InLt-CFL-Rfl-17W | Direct Installation- measures only | 11.8109 | 0.08 | 5.8916 | TBD | TBD | EL50 | R-IL-DI | Lamp | Direct Installation- measures only | D08-RE-InLt-CFL-Rfl-17W | 11.8109 | NA | NA | NA | NA | NA | NA | D08-NE-ILtg-Inc-Rfl-75W | 3.54 | 8.2709
18 Watt - screw in - reflector | D08-RE-InLt-CFL-Rfl-18W | Direct Installation- measures only | 12.0171 | 0.08 | 5.8916 | TBD | TBD | EL50 | R-IL-DI | Lamp | Direct Installation- measures only | D08-RE-InLt-CFL-Rfl-18W | 12.0171 | NA | NA | NA | NA | NA | NA | D08-NE-ILtg-Inc-Rfl-75W | 3.54 | 8.4771
20 Watt - screw in - reflector | D08-RE-InLt-CFL-Rfl-20W | Direct Installation- measures only | 12.4293 | 0.08 | 5.8916 | TBD | TBD | EL50 | R-IL-DI | Lamp | Direct Installation- measures only | D08-RE-InLt-CFL-Rfl-20W | 12.4293 | NA | NA | NA | NA | NA | NA | D08-NE-ILtg-Inc-Rfl-75W | 3.54 | 8.8893
23 Watt - screw in - reflector | D08-RE-InLt-CFL-Rfl-23W | Direct Installation- measures only | 13.0477 | 0.08 | 5.8916 | TBD | TBD | EL50 | R-IL-DI | Lamp | Direct Installation- measures only | D08-RE-InLt-CFL-Rfl-23W | 13.0477 | NA | NA | NA | NA | NA | NA | D08-NE-ILtg-Inc-Rfl-100W | 3.54 | 9.5077
25 Watt - screw in - reflector | D08-RE-InLt-CFL-Rfl-25W | Direct Installation- measures only | 13.4599 | 0.08 | 5.8916 | TBD | TBD | EL50 | R-IL-DI | Lamp | Direct Installation- measures only | D08-RE-InLt-CFL-Rfl-25W | 13.4599 | NA | NA | NA | NA | NA | NA | D08-NE-ILtg-Inc-Rfl-100W | 3.54 | 9.9199
15 Watt - screw in - reflector - outdoor | D08-RE-OutLt-CFL-Rfl-15W | Direct Installation- measures only | 12.8187 | 0.08 | 5.8916 | TBD | TBD | EL50 | R-IL-DI | Lamp | Direct Installation- measures only | D08-RE-OutLt-CFL-Rfl-15W | 12.8187 | NA | NA | NA | NA | NA | NA | D08-NE-ILtg-Inc-Rfl-60W | 3.54 | 9.2787
16 Watt - screw in - reflector - outdoor | D08-RE-OutLt-CFL-Rfl-16W | Direct Installation- measures only | 13.0248 | 0.08 | 5.8916 | TBD | TBD | EL50 | R-IL-DI | Lamp | Direct Installation- measures only | D08-RE-OutLt-CFL-Rfl-16W | 13.0248 | NA | NA | NA | NA | NA | NA | D08-NE-ILtg-Inc-Rfl-60W | 3.54 | 9.4848
17 Watt - screw in - reflector - outdoor | D08-RE-OutLt-CFL-Rfl-17W | Direct Installation- measures only | 13.2309 | 0.08 | 5.8916 | TBD | TBD | EL50 | R-IL-DI | Lamp | Direct Installation- measures only | D08-RE-OutLt-CFL-Rfl-17W | 13.2309 | NA | NA | NA | NA | NA | NA | D08-NE-ILtg-Inc-Rfl-75W | 3.54 | 9.6909
18 Watt - screw in - reflector - outdoor | D08-RE-OutLt-CFL-Rfl-18W | Direct Installation- measures only | 13.4371 | 0.08 | 5.8916 | TBD | TBD | EL50 | R-IL-DI | Lamp | Direct Installation- measures only | D08-RE-OutLt-CFL-Rfl-18W | 13.4371 | NA | NA | NA | NA | NA | NA | D08-NE-ILtg-Inc-Rfl-75W | 3.54 | 9.8971
20 Watt - screw in - reflector - outdoor | D08-RE-OutLt-CFL-Rfl-20W | Direct Installation- measures only | 13.8493 | 0.08 | 5.8916 | TBD | TBD | EL50 | R-IL-DI | Lamp | Direct Installation- measures only | D08-RE-OutLt-CFL-Rfl-20W | 13.8493 | NA | NA | NA | NA | NA | NA | D08-NE-ILtg-Inc-Rfl-75W | 3.54 | 10.3093
23 Watt - screw in - reflector - outdoor | D08-RE-OutLt-CFL-Rfl-23W | Direct Installation- measures only | 14.4677 | 0.08 | 5.8916 | TBD | TBD | EL50 | R-IL-DI | Lamp | Direct Installation- measures only | D08-RE-OutLt-CFL-Rfl-23W | 14.4677 | NA | NA | NA | NA | NA | NA | D08-NE-ILtg-Inc-Rfl-100W | 3.54 | 10.9277
25 Watt - screw in - reflector - outdoor | D08-RE-OutLt-CFL-Rfl-25W | Direct Installation- measures only | 14.8799 | 0.08 | 5.8916 | TBD | TBD | EL50 | R-IL-DI | Lamp | Direct Installation- measures only | D08-RE-OutLt-CFL-Rfl-25W | 14.8799 | NA | NA | NA | NA | NA | NA | D08-NE-ILtg-Inc-Rfl-100W | 3.54 | 11.3399
7 Watt - screw in | D08-RE-InLt-CFL-Int-7W | Upstream Prescriptive Rebates/Incentives - Single Pack | 1.1478 | 0.08 | NA | TBD | TBD | EL50 | NA | Lamp | Upstream Prescriptive Rebates/Incentives - Single Pack | D08-RE-InLt-CFL-Int-7W | 1.1478 | NA | NA | NA | NA | NA | NA | D08-NE-ILtg-Inc-40W | 0.63803 | 0.50981
9 Watt - screw in | D08-RE-InLt-CFL-Int-9W | Upstream Prescriptive Rebates/Incentives - Single Pack | 1.1478 | 0.08 | NA | TBD | TBD | EL50 | NA | Lamp | Upstream Prescriptive Rebates/Incentives - Single Pack | D08-RE-InLt-CFL-Int-9W | 1.1478 | NA | NA | NA | NA | NA | NA | D08-NE-ILtg-Inc-40W | 0.63803 | 0.50981
11 Watt - screw in | D08-RE-InLt-CFL-Int-11W | Upstream Prescriptive Rebates/Incentives - Single Pack | 1.1478 | 0.08 | NA | TBD | TBD | EL50 | NA | Lamp | Upstream Prescriptive Rebates/Incentives - Single Pack | D08-RE-InLt-CFL-Int-11W | 1.1478 | NA | NA | NA | NA | NA | NA | D08-NE-ILtg-Inc-40W | 0.63803 | 0.50981
13 Watt - screw in | D08-RE-InLt-CFL-Int-13W | Upstream Prescriptive Rebates/Incentives - Single Pack | 1.1478 | 0.08 | NA | TBD | TBD | EL50 | NA | Lamp | Upstream Prescriptive Rebates/Incentives - Single Pack | D08-RE-InLt-CFL-Int-13W | 1.1478 | NA | NA | NA | NA | NA | NA | D08-NE-ILtg-Inc-60W | 0.67582 | 0.47202
15 Watt - screw in | D08-RE-InLt-CFL-Int-15W | Upstream Prescriptive Rebates/Incentives - Single Pack | 1.1478 | 0.08 | NA | TBD | TBD | EL50 | NA | Lamp | Upstream Prescriptive Rebates/Incentives - Single Pack | D08-RE-InLt-CFL-Int-15W | 1.1478 | NA | NA | NA | NA | NA | NA | D08-NE-ILtg-Inc-60W | 0.67582 | 0.47202
16 Watt - screw in | D08-RE-InLt-CFL-Int-16W | Upstream Prescriptive Rebates/Incentives - Single Pack | 1.1478 | 0.08 | NA | TBD | TBD | EL50 | NA | Lamp | Upstream Prescriptive Rebates/Incentives - Single Pack | D08-RE-InLt-CFL-Int-16W | 1.1478 | NA | NA | NA | NA | NA | NA | D08-NE-ILtg-Inc-60W | 0.67582 | 0.47202
17 Watt - screw in | D08-RE-InLt-CFL-Int-17W | Upstream Prescriptive Rebates/Incentives - Single Pack | 1.1478 | 0.08 | NA | TBD | TBD | EL50 | NA | Lamp | Upstream Prescriptive Rebates/Incentives - Single Pack | D08-RE-InLt-CFL-Int-17W | 1.1478 | NA | NA | NA | NA | NA | NA | D08-NE-ILtg-Inc-75W | 0.67582 | 0.47202
18 Watt - screw in | D08-RE-InLt-CFL-Int-18W | Upstream Prescriptive Rebates/Incentives - Single Pack | 1.1478 | 0.08 | NA | TBD | TBD | EL50 | NA | Lamp | Upstream Prescriptive Rebates/Incentives - Single Pack | D08-RE-InLt-CFL-Int-18W | 1.1478 | NA | NA | NA | NA | NA | NA | D08-NE-ILtg-Inc-75W | 0.67582 | 0.47202
19 Watt - screw in | D08-RE-InLt-CFL-Int-19W | Upstream Prescriptive Rebates/Incentives - Single Pack | 1.1478 | 0.08 | NA | TBD | TBD | EL50 | NA | Lamp | Upstream Prescriptive Rebates/Incentives - Single Pack | D08-RE-InLt-CFL-Int-19W | 1.1478 | NA | NA | NA | NA | NA | NA | D08-NE-ILtg-Inc-75W | 0.67582 | 0.47202
20 Watt - screw in | D08-RE-InLt-CFL-Int-20W | Upstream Prescriptive Rebates/Incentives - Single Pack | 1.1478 | 0.08 | NA | TBD | TBD | EL50 | NA | Lamp | Upstream Prescriptive Rebates/Incentives - Single Pack | D08-RE-InLt-CFL-Int-20W | 1.1478 | NA | NA | NA | NA | NA | NA | D08-NE-ILtg-Inc-75W | 0.67582 | 0.47202
23 Watt - screw in | D08-RE-InLt-CFL-Int-23W | Upstream Prescriptive Rebates/Incentives - Single Pack | 1.1478 | 0.08 | NA | TBD | TBD | EL50 | NA | Lamp | Upstream Prescriptive Rebates/Incentives - Single Pack | D08-RE-InLt-CFL-Int-23W | 1.1478 | NA | NA | NA | NA | NA | NA | D08-NE-ILtg-Inc-100W | 0.67582 | 0.47202
24 Watt - screw in | D08-RE-InLt-CFL-Int-24W | Upstream Prescriptive Rebates/Incentives - Single Pack | 1.1478 | 0.08 | NA | TBD | TBD | EL50 | NA | Lamp | Upstream Prescriptive Rebates/Incentives - Single Pack | D08-RE-InLt-CFL-Int-24W | 1.1478 | NA | NA | NA | NA | NA | NA | D08-NE-ILtg-Inc-100W | 0.67582 | 0.47202
25 Watt - screw in | D08-RE-InLt-CFL-Int-25W | Upstream Prescriptive Rebates/Incentives - Single Pack | 1.1478 | 0.08 | NA | TBD | TBD | EL50 | NA | Lamp | Upstream Prescriptive Rebates/Incentives - Single Pack | D08-RE-InLt-CFL-Int-25W | 1.1478 | NA | NA | NA | NA | NA | NA | D08-NE-ILtg-Inc-100W | 0.67582 | 0.47202
26 Watt - screw in | D08-RE-InLt-CFL-Int-26W | Upstream Prescriptive Rebates/Incentives - Single Pack | 1.1478 | 0.08 | NA | TBD | TBD | EL50 | NA | Lamp | Upstream Prescriptive Rebates/Incentives - Single Pack | D08-RE-InLt-CFL-Int-26W | 1.1478 | NA | NA | NA | NA | NA | NA | D08-NE-ILtg-Inc-100W | 0.67582 | 0.47202
27 Watt - screw in | D08-RE-InLt-CFL-Int-27W | Upstream Prescriptive Rebates/Incentives - Single Pack | 1.1699 | 0.08 | NA | TBD | TBD | EL50 | NA | Lamp | Upstream Prescriptive Rebates/Incentives - Single Pack | D08-RE-InLt-CFL-Int-27W | 1.1699 | NA | NA | NA | NA | NA | NA | D08-NE-ILtg-Inc-100W | 0.67582 | 0.49407
28 Watt - screw in | D08-RE-InLt-CFL-Int-28W | Upstream Prescriptive Rebates/Incentives - Single Pack | 1.6061 | 0.08 | NA | TBD | TBD | EL50 | NA | Lamp | Upstream Prescriptive Rebates/Incentives - Single Pack | D08-RE-InLt-CFL-Int-28W | 1.6061 | NA | NA | NA | NA | NA | NA | D08-NE-ILtg-Inc-100W | 0.67582 | 0.93027
30 Watt - screw in | D08-RE-InLt-CFL-Int-30W | Upstream Prescriptive Rebates/Incentives - Single Pack | 2.4785 | 0.08 | NA | TBD | TBD | EL50 | NA | Lamp | Upstream Prescriptive Rebates/Incentives - Single Pack | D08-RE-InLt-CFL-Int-30W | 2.4785 | NA | NA | NA | NA | NA | NA | D08-NE-ILtg-Inc-100W | 0.67582 | 1.8027
36 Watt - screw in | D08-RE-InLt-CFL-Int-36W | Upstream Prescriptive Rebates/Incentives - Single Pack | 5.0957 | 0.08 | NA | TBD | TBD | EL50 | NA | Lamp | Upstream Prescriptive Rebates/Incentives - Single Pack | D08-RE-InLt-CFL-Int-36W | 5.0957 | NA | NA | NA | NA | NA | NA | D08-NE-ILtg-Inc-150W | 2.4654 | 2.6303
40 Watt - screw in | D08-RE-InLt-CFL-Int-40W | Upstream Prescriptive Rebates/Incentives - Single Pack | 6.8405 | 0.08 | NA | TBD | TBD | EL50 | NA | Lamp | Upstream Prescriptive Rebates/Incentives - Single Pack | D08-RE-InLt-CFL-Int-40W | 6.8405 | NA | NA | NA | NA | NA | NA | D08-NE-ILtg-Inc-150W | 2.4654 | 4.3751
7 Watt - screw in | D08-RE-OutLt-CFL-scrw-7W | Upstream Prescriptive Rebates/Incentives - Single Pack | 2.5678 | 0.08 | NA | TBD | TBD | EL50 | NA | Lamp | Upstream Prescriptive Rebates/Incentives - Single Pack | D08-RE-OutLt-CFL-scrw-7W | 2.5678 | NA | NA | NA | NA | NA | NA | D08-NE-ILtg-Inc-40W | 0.63803 | 1.9298
9 Watt - screw in | D08-RE-OutLt-CFL-scrw-9W | Upstream Prescriptive Rebates/Incentives - Single Pack | 2.5678 | 0.08 | NA | TBD | TBD | EL50 | NA | Lamp | Upstream Prescriptive Rebates/Incentives - Single Pack | D08-RE-OutLt-CFL-scrw-9W | 2.5678 | NA | NA | NA | NA | NA | NA | D08-NE-ILtg-Inc-40W | 0.63803 | 1.9298
11 Watt - screw in | D08-RE-OutLt-CFL-scrw-11W | Upstream Prescriptive Rebates/Incentives - Single Pack | 2.5678 | 0.08 | NA | TBD | TBD | EL50 | NA | Lamp | Upstream Prescriptive Rebates/Incentives - Single Pack | D08-RE-OutLt-CFL-scrw-11W | 2.5678 | NA | NA | NA | NA | NA | NA | D08-NE-ILtg-Inc-40W | 0.63803 | 1.9298
13 Watt - screw in | D08-RE-OutLt-CFL-scrw-13W | Upstream Prescriptive Rebates/Incentives - Single Pack | 2.5678 | 0.08 | NA | TBD | TBD | EL50 | NA | Lamp | Upstream Prescriptive Rebates/Incentives - Single Pack | D08-RE-OutLt-CFL-scrw-13W | 2.5678 | NA | NA | NA | NA | NA | NA | D08-NE-ILtg-Inc-60W | 0.67582 | 1.892
15 Watt - screw in | D08-RE-OutLt-CFL-scrw-15W | Upstream Prescriptive Rebates/Incentives - Single Pack | 2.5678 | 0.08 | NA | TBD | TBD | EL50 | NA | Lamp | Upstream Prescriptive Rebates/Incentives - Single Pack | D08-RE-OutLt-CFL-scrw-15W | 2.5678 | NA | NA | NA | NA | NA | NA | D08-NE-ILtg-Inc-60W | 0.67582 | 1.892
16 Watt - screw in | D08-RE-OutLt-CFL-scrw-16W | Upstream Prescriptive Rebates/Incentives - Single Pack | 2.5678 | 0.08 | NA | TBD | TBD | EL50 | NA | Lamp | Upstream Prescriptive Rebates/Incentives - Single Pack | D08-RE-OutLt-CFL-scrw-16W | 2.5678 | NA | NA | NA | NA | NA | NA | D08-NE-ILtg-Inc-75W | 0.67582 | 1.892
17 Watt - screw in | D08-RE-OutLt-CFL-scrw-17W | Upstream Prescriptive Rebates/Incentives - Single Pack | 2.5678 | 0.08 | NA | TBD | TBD | EL50 | NA | Lamp | Upstream Prescriptive Rebates/Incentives - Single Pack | D08-RE-OutLt-CFL-scrw-17W | 2.5678 | NA | NA | NA | NA | NA | NA | D08-NE-ILtg-Inc-75W | 0.67582 | 1.892
18 Watt - screw in | D08-RE-OutLt-CFL-scrw-18W | Upstream Prescriptive Rebates/Incentives - Single Pack | 2.5678 | 0.08 | NA | TBD | TBD | EL50 | NA | Lamp | Upstream Prescriptive Rebates/Incentives - Single Pack | D08-RE-OutLt-CFL-scrw-18W | 2.5678 | NA | NA | NA | NA | NA | NA | D08-NE-ILtg-Inc-75W | 0.67582 | 1.892
20 Watt - screw in | D08-RE-OutLt-CFL-scrw-20W | Upstream Prescriptive Rebates/Incentives - Single Pack | 2.5678 | 0.08 | NA | TBD | TBD | EL50 | NA | Lamp | Upstream Prescriptive Rebates/Incentives - Single Pack | D08-RE-OutLt-CFL-scrw-20W | 2.5678 | NA | NA | NA | NA | NA | NA | D08-NE-ILtg-Inc-75W | 0.67582 | 1.892
23 Watt - screw in | D08-RE-OutLt-CFL-scrw-23W | Upstream Prescriptive Rebates/Incentives - Single Pack | 2.5678 | 0.08 | NA | TBD | TBD | EL50 | NA | Lamp | Upstream Prescriptive Rebates/Incentives - Single Pack | D08-RE-OutLt-CFL-scrw-23W | 2.5678 | NA | NA | NA | NA | NA | NA | D08-NE-ILtg-Inc-100W | 0.67582 | 1.892
25 Watt - screw in | D08-RE-OutLt-CFL-scrw-25W | Upstream Prescriptive Rebates/Incentives - Single Pack | 2.5678 | 0.08 | NA | TBD | TBD | EL50 | NA | Lamp | Upstream Prescriptive Rebates/Incentives - Single Pack | D08-RE-OutLt-CFL-scrw-25W | 2.5678 | NA | NA | NA | NA | NA | NA | D08-NE-ILtg-Inc-100W | 0.67582 | 1.892
26 Watt - screw in | D08-RE-OutLt-CFL-scrw-26W | Upstream Prescriptive Rebates/Incentives - Single Pack | 2.5678 | 0.08 | NA | TBD | TBD | EL50 | NA | Lamp | Upstream Prescriptive Rebates/Incentives - Single Pack | D08-RE-OutLt-CFL-scrw-26W | 2.5678 | NA | NA | NA | NA | NA | NA | D08-NE-ILtg-Inc-100W | 0.67582 | 1.892
28 Watt - screw in | D08-RE-OutLt-CFL-scrw-28W | Upstream Prescriptive Rebates/Incentives - Single Pack | 2.5678 | 0.08 | NA | TBD | TBD | EL50 | NA | Lamp | Upstream Prescriptive Rebates/Incentives - Single Pack | D08-RE-OutLt-CFL-scrw-28W | 2.5678 | NA | NA | NA | NA | NA | NA | D08-NE-ILtg-Inc-100W | 0.67582 | 1.892
15 Watt - screw in - reflector | D08-RE-InLt-CFL-Rfl-15W | Upstream Prescriptive Rebates/Incentives - Single Pack | 5.9402 | 0.08 | NA | TBD | TBD | EL50 | NA | Lamp | Upstream Prescriptive Rebates/Incentives - Single Pack | D08-RE-InLt-CFL-Rfl-15W | 5.9402 | NA | NA | NA | NA | NA | NA | D08-NE-ILtg-Inc-Rfl-60W | 3.54 | 2.4002
16 Watt - screw in - reflector | D08-RE-InLt-CFL-Rfl-16W | Upstream Prescriptive Rebates/Incentives - Single Pack | 5.9402 | 0.08 | NA | TBD | TBD | EL50 | NA | Lamp | Upstream Prescriptive Rebates/Incentives - Single Pack | D08-RE-InLt-CFL-Rfl-16W | 5.9402 | NA | NA | NA | NA | NA | NA | D08-NE-ILtg-Inc-Rfl-60W | 3.54 | 2.4002
17 Watt - screw in - reflector | D08-RE-InLt-CFL-Rfl-17W | Upstream Prescriptive Rebates/Incentives - Single Pack | 5.9402 | 0.08 | NA | TBD | TBD | EL50 | NA | Lamp | Upstream Prescriptive Rebates/Incentives - Single Pack | D08-RE-InLt-CFL-Rfl-17W | 5.9402 | NA | NA | NA | NA | NA | NA | D08-NE-ILtg-Inc-Rfl-75W | 3.54 | 2.4002
18 Watt - screw in - reflector | D08-RE-InLt-CFL-Rfl-18W | Upstream Prescriptive Rebates/Incentives - Single Pack | 5.9402 | 0.08 | NA | TBD | TBD | EL50 | NA | Lamp | Upstream Prescriptive Rebates/Incentives - Single Pack | D08-RE-InLt-CFL-Rfl-18W | 5.9402 | NA | NA | NA | NA | NA | NA | D08-NE-ILtg-Inc-Rfl-75W | 3.54 | 2.4002
20 Watt - screw in - reflector | D08-RE-InLt-CFL-Rfl-20W | Upstream Prescriptive Rebates/Incentives - Single Pack | 5.9402 | 0.08 | NA | TBD | TBD | EL50 | NA | Lamp | Upstream Prescriptive Rebates/Incentives - Single Pack | D08-RE-InLt-CFL-Rfl-20W | 5.9402 | NA | NA | NA | NA | NA | NA | D08-NE-ILtg-Inc-Rfl-75W | 3.54 | 2.4002
23 Watt - screw in - reflector | D08-RE-InLt-CFL-Rfl-23W | Upstream Prescriptive Rebates/Incentives - Single Pack | 8.47 | 0.08 | NA | TBD | TBD | EL50 | NA | Lamp | Upstream Prescriptive Rebates/Incentives - Single Pack | D08-RE-InLt-CFL-Rfl-23W | 8.47 | NA | NA | NA | NA | NA | NA | D08-NE-ILtg-Inc-Rfl-100W | 3.54 | 4.93
25 Watt - screw in - reflector | D08-RE-InLt-CFL-Rfl-25W | Upstream Prescriptive Rebates/Incentives - Single Pack | 8.47 | 0.08 | NA | TBD | TBD | EL50 | NA | Lamp | Upstream Prescriptive Rebates/Incentives - Single Pack | D08-RE-InLt-CFL-Rfl-25W | 8.47 | NA | NA | NA | NA | NA | NA | D08-NE-ILtg-Inc-Rfl-100W | 3.54 | 4.93
15 Watt - screw in - reflector - outdoor | D08-RE-OutLt-CFL-Rfl-15W | Upstream Prescriptive Rebates/Incentives - Single Pack | 7.3602 | 0.08 | NA | TBD | TBD | EL50 | NA | Lamp | Upstream Prescriptive Rebates/Incentives - Single Pack | D08-RE-OutLt-CFL-Rfl-15W | 7.3602 | NA | NA | NA | NA | NA | NA | D08-NE-ILtg-Inc-Rfl-60W | 3.54 | 3.8202
16 Watt - screw in - reflector - outdoor | D08-RE-OutLt-CFL-Rfl-16W | Upstream Prescriptive Rebates/Incentives - Single Pack | 7.3602 | 0.08 | NA | TBD | TBD | EL50 | NA | Lamp | Upstream Prescriptive Rebates/Incentives - Single Pack | D08-RE-OutLt-CFL-Rfl-16W | 7.3602 | NA | NA | NA | NA | NA | NA | D08-NE-ILtg-Inc-Rfl-60W | 3.54 | 3.8202
17 Watt - screw in - reflector - outdoor | D08-RE-OutLt-CFL-Rfl-17W | Upstream Prescriptive Rebates/Incentives - Single Pack | 7.3602 | 0.08 | NA | TBD | TBD | EL50 | NA | Lamp | Upstream Prescriptive Rebates/Incentives - Single Pack | D08-RE-OutLt-CFL-Rfl-17W | 7.3602 | NA | NA | NA | NA | NA | NA | D08-NE-ILtg-Inc-Rfl-75W | 3.54 | 3.8202
18 Watt - screw in - reflector - outdoor | D08-RE-OutLt-CFL-Rfl-18W | Upstream Prescriptive Rebates/Incentives - Single Pack | 7.3602 | 0.08 | NA | TBD | TBD | EL50 | NA | Lamp | Upstream Prescriptive Rebates/Incentives - Single Pack | D08-RE-OutLt-CFL-Rfl-18W | 7.3602 | NA | NA | NA | NA | NA | NA | D08-NE-ILtg-Inc-Rfl-75W | 3.54 | 3.8202
20 Watt - screw in - reflector - outdoor | D08-RE-OutLt-CFL-Rfl-20W | Upstream Prescriptive Rebates/Incentives - Single Pack | 7.3602 | 0.08 | NA | TBD | TBD | EL50 | NA | Lamp | Upstream Prescriptive Rebates/Incentives - Single Pack | D08-RE-OutLt-CFL-Rfl-20W | 7.3602 | NA | NA | NA | NA | NA | NA | D08-NE-ILtg-Inc-Rfl-75W | 3.54 | 3.8202
23 Watt - screw in - reflector - outdoor | D08-RE-OutLt-CFL-Rfl-23W | Upstream Prescriptive Rebates/Incentives - Single Pack | 9.89 | 0.08 | NA | TBD | TBD | EL50 | NA | Lamp | Upstream Prescriptive Rebates/Incentives - Single Pack | D08-RE-OutLt-CFL-Rfl-23W | 9.89 | NA | NA | NA | NA | NA | NA | D08-NE-ILtg-Inc-Rfl-100W | 3.54 | 6.35
25 Watt - screw in - reflector - outdoor | D08-RE-OutLt-CFL-Rfl-25W | Upstream Prescriptive Rebates/Incentives - Single Pack | 9.89 | 0.08 | NA | TBD | TBD | EL50 | NA | Lamp | Upstream Prescriptive Rebates/Incentives - Single Pack | D08-RE-OutLt-CFL-Rfl-25W | 9.89 | NA | NA | NA | NA | NA | NA | D08-NE-ILtg-Inc-Rfl-100W | 3.54 | 6.35
9 Watt CFL Globe | D08-RE-InLt-CFL-Glb-9W | Upstream Prescriptive Rebates/Incentives - Single Pack | 4.8979 | 0.08 | NA | TBD | TBD | EL50 | NA | Lamp | Upstream Prescriptive Rebates/Incentives - Single Pack | D08-RE-InLt-CFL-Glb-9W | 4.8979 | NA | NA | NA | NA | NA | NA | D08-NE-ILtg-Inc-Glb-40W | 2.1822 | 2.7157
10 Watt CFL Globe | D08-RE-InLt-CFL-Glb-10W | Upstream Prescriptive Rebates/Incentives - Single Pack | 4.8979 | 0.08 | NA | TBD | TBD | EL50 | NA | Lamp | Upstream Prescriptive Rebates/Incentives - Single Pack | D08-RE-InLt-CFL-Glb-10W | 4.8979 | NA | NA | NA | NA | NA | NA | D08-NE-ILtg-Inc-Glb-40W | 2.1822 | 2.7157
11 Watt CFL Globe | D08-RE-InLt-CFL-Glb-11W | Upstream Prescriptive Rebates/Incentives - Single Pack | 4.8979 | 0.08 | NA | TBD | TBD | EL50 | NA | Lamp | Upstream Prescriptive Rebates/Incentives - Single Pack | D08-RE-InLt-CFL-Glb-11W | 4.8979 | NA | NA | NA | NA | NA | NA | D08-NE-ILtg-Inc-Glb-40W | 2.1822 | 2.7157
14 Watt CFL Globe | D08-RE-InLt-CFL-Glb-14W | Upstream Prescriptive Rebates/Incentives - Single Pack | 4.8979 | 0.08 | NA | TBD | TBD | EL50 | NA | Lamp | Upstream Prescriptive Rebates/Incentives - Single Pack | D08-RE-InLt-CFL-Glb-14W | 4.8979 | NA | NA | NA | NA | NA | NA | D08-NE-ILtg-Inc-Glb-60W | 2.2611 | 2.6368
15 Watt CFL Globe | D08-RE-InLt-CFL-Glb-15W | Upstream Prescriptive Rebates/Incentives - Single Pack | 4.8979 | 0.08 | NA | TBD | TBD | EL50 | NA | Lamp | Upstream Prescriptive Rebates/Incentives - Single Pack | D08-RE-InLt-CFL-Glb-15W | 4.8979 | NA | NA | NA | NA | NA | NA | D08-NE-ILtg-Inc-Glb-60W | 2.2611 | 2.6368
18 Watt CFL Globe | D08-RE-InLt-CFL-Glb-18W | Upstream Prescriptive Rebates/Incentives - Single Pack | 4.8979 | 0.08 | NA | TBD | TBD | EL50 | NA | Lamp | Upstream Prescriptive Rebates/Incentives - Single Pack | D08-RE-InLt-CFL-Glb-18W | 4.8979 | NA | NA | NA | NA | NA | NA | D08-NE-ILtg-Inc-Glb-60W | 2.2611 | 2.6368
20 Watt CFL Globe | D08-RE-InLt-CFL-Glb-20W | Upstream Prescriptive Rebates/Incentives - Single Pack | 4.8979 | 0.08 | NA | TBD | TBD | EL50 | NA | Lamp | Upstream Prescriptive Rebates/Incentives - Single Pack | D08-RE-InLt-CFL-Glb-20W | 4.8979 | NA | NA | NA | NA | NA | NA | D08-NE-ILtg-Inc-Glb-100W | 3.0425 | 1.8554
7 Watt - screw in | D08-RE-InLt-CFL-Int-7W | Upstream Prescriptive Rebates/Incentives - 2 to 3 Pack | 0.43405 | 0.08 | NA | TBD | TBD | EL50 | NA | Lamp | Upstream Prescriptive Rebates/Incentives - 2 to 3 Pack | D08-RE-InLt-CFL-Int-7W | 0.43405 | NA | NA | NA | NA | NA | NA | D08-NE-ILtg-Inc-40W | 0.63803 | -0.20398
9 Watt - screw in | D08-RE-InLt-CFL-Int-9W | Upstream Prescriptive Rebates/Incentives - 2 to 3 Pack | 0.43405 | 0.08 | NA | TBD | TBD | EL50 | NA | Lamp | Upstream Prescriptive Rebates/Incentives - 2 to 3 Pack | D08-RE-InLt-CFL-Int-9W | 0.43405 | NA | NA | NA | NA | NA | NA | D08-NE-ILtg-Inc-40W | 0.63803 | -0.20398
11 Watt - screw in | D08-RE-InLt-CFL-Int-11W | Upstream Prescriptive Rebates/Incentives - 2 to 3 Pack | 0.43405 | 0.08 | NA | TBD | TBD | EL50 | NA | Lamp | Upstream Prescriptive Rebates/Incentives - 2 to 3 Pack | D08-RE-InLt-CFL-Int-11W | 0.43405 | NA | NA | NA | NA | NA | NA | D08-NE-ILtg-Inc-40W | 0.63803 | -0.20398
13 Watt - screw in | D08-RE-InLt-CFL-Int-13W | Upstream Prescriptive Rebates/Incentives - 2 to 3 Pack | 0.43405 | 0.08 | NA | TBD | TBD | EL50 | NA | Lamp | Upstream Prescriptive Rebates/Incentives - 2 to 3 Pack | D08-RE-InLt-CFL-Int-13W | 0.43405 | NA | NA | NA | NA | NA | NA | D08-NE-ILtg-Inc-60W | 0.67582 | -0.24177
15 Watt - screw in | D08-RE-InLt-CFL-Int-15W | Upstream Prescriptive Rebates/Incentives - 2 to 3 Pack | 0.43405 | 0.08 | NA | TBD | TBD | EL50 | NA | Lamp | Upstream Prescriptive Rebates/Incentives - 2 to 3 Pack | D08-RE-InLt-CFL-Int-15W | 0.43405 | NA | NA | NA | NA | NA | NA | D08-NE-ILtg-Inc-60W | 0.67582 | -0.24177
16 Watt - screw in | D08-RE-InLt-CFL-Int-16W | Upstream Prescriptive Rebates/Incentives - 2 to 3 Pack | 0.43405 | 0.08 | NA | TBD | TBD | EL50 | NA | Lamp | Upstream Prescriptive Rebates/Incentives - 2 to 3 Pack | D08-RE-InLt-CFL-Int-16W | 0.43405 | NA | NA | NA | NA | NA | NA | D08-NE-ILtg-Inc-60W | 0.67582 | -0.24177
17 Watt - screw in | D08-RE-InLt-CFL-Int-17W | Upstream Prescriptive Rebates/Incentives - 2 to 3 Pack | 0.43405 | 0.08 | NA | TBD | TBD | EL50 | NA | Lamp | Upstream Prescriptive Rebates/Incentives - 2 to 3 Pack | D08-RE-InLt-CFL-Int-17W | 0.43405 | NA | NA | NA | NA | NA | NA | D08-NE-ILtg-Inc-75W | 0.67582 | -0.24177
18 Watt - screw in | D08-RE-InLt-CFL-Int-18W | Upstream Prescriptive Rebates/Incentives - 2 to 3 Pack | 0.43405 | 0.08 | NA | TBD | TBD | EL50 | NA | Lamp | Upstream Prescriptive Rebates/Incentives - 2 to 3 Pack | D08-RE-InLt-CFL-Int-18W | 0.43405 | NA | NA | NA | NA | NA | NA | D08-NE-ILtg-Inc-75W | 0.67582 | -0.24177
19 Watt - screw in | D08-RE-InLt-CFL-Int-19W | Upstream Prescriptive Rebates/Incentives - 2 to 3 Pack | 0.43405 | 0.08 | NA | TBD | TBD | EL50 | NA | Lamp | Upstream Prescriptive Rebates/Incentives - 2 to 3 Pack | D08-RE-InLt-CFL-Int-19W | 0.43405 | NA | NA | NA | NA | NA | NA | D08-NE-ILtg-Inc-75W | 0.67582 | -0.24177
20 Watt - screw in | D08-RE-InLt-CFL-Int-20W | Upstream Prescriptive Rebates/Incentives - 2 to 3 Pack | 0.43405 | 0.08 | NA | TBD | TBD | EL50 | NA | Lamp | Upstream Prescriptive Rebates/Incentives - 2 to 3 Pack | D08-RE-InLt-CFL-Int-20W | 0.43405 | NA | NA | NA | NA | NA | NA | D08-NE-ILtg-Inc-75W | 0.67582 | -0.24177
23 Watt - screw in | D08-RE-InLt-CFL-Int-23W | Upstream Prescriptive Rebates/Incentives - 2 to 3 Pack | 0.43405 | 0.08 | NA | TBD | TBD | EL50 | NA | Lamp | Upstream Prescriptive Rebates/Incentives - 2 to 3 Pack | D08-RE-InLt-CFL-Int-23W | 0.43405 | NA | NA | NA | NA | NA | NA | D08-NE-ILtg-Inc-100W | 0.67582 | -0.24177
24 Watt - screw in | D08-RE-InLt-CFL-Int-24W | Upstream Prescriptive Rebates/Incentives - 2 to 3 Pack | 0.43405 | 0.08 | NA | TBD | TBD | EL50 | NA | Lamp | Upstream Prescriptive Rebates/Incentives - 2 to 3 Pack | D08-RE-InLt-CFL-Int-24W | 0.43405 | NA | NA | NA | NA | NA | NA | D08-NE-ILtg-Inc-100W | 0.67582 | -0.24177
25 Watt - screw in | D08-RE-InLt-CFL-Int-25W | Upstream Prescriptive Rebates/Incentives - 2 to 3 Pack | 0.43405 | 0.08 | NA | TBD | TBD | EL50 | NA | Lamp | Upstream Prescriptive Rebates/Incentives - 2 to 3 Pack | D08-RE-InLt-CFL-Int-25W | 0.43405 | NA | NA | NA | NA | NA | NA | D08-NE-ILtg-Inc-100W | 0.67582 | -0.24177
26 Watt - screw in | D08-RE-InLt-CFL-Int-26W | Upstream Prescriptive Rebates/Incentives - 2 to 3 Pack | 0.43405 | 0.08 | NA | TBD | TBD | EL50 | NA | Lamp | Upstream Prescriptive Rebates/Incentives - 2 to 3 Pack | D08-RE-InLt-CFL-Int-26W | 0.43405 | NA | NA | NA | NA | NA | NA | D08-NE-ILtg-Inc-100W | 0.67582 | -0.24177
27 Watt - screw in | D08-RE-InLt-CFL-Int-27W | Upstream Prescriptive Rebates/Incentives - 2 to 3 Pack | 0.4561 | 0.08 | NA | TBD | TBD | EL50 | NA | Lamp | Upstream Prescriptive Rebates/Incentives - 2 to 3 Pack | D08-RE-InLt-CFL-Int-27W | 0.4561 | NA | NA | NA | NA | NA | NA | D08-NE-ILtg-Inc-100W | 0.67582 | -0.21972
28 Watt - screw in | D08-RE-InLt-CFL-Int-28W | Upstream Prescriptive Rebates/Incentives - 2 to 3 Pack | 0.8923 | 0.08 | NA | TBD | TBD | EL50 | NA | Lamp | Upstream Prescriptive Rebates/Incentives - 2 to 3 Pack | D08-RE-InLt-CFL-Int-28W | 0.8923 | NA | NA | NA | NA | NA | NA | D08-NE-ILtg-Inc-100W | 0.67582 | 0.21648
30 Watt - screw in | D08-RE-InLt-CFL-Int-30W | Upstream Prescriptive Rebates/Incentives - 2 to 3 Pack | 1.7647 | 0.08 | NA | TBD | TBD | EL50 | NA | Lamp | Upstream Prescriptive Rebates/Incentives - 2 to 3 Pack | D08-RE-InLt-CFL-Int-30W | 1.7647 | NA | NA | NA | NA | NA | NA | D08-NE-ILtg-Inc-100W | 0.67582 | 1.0889
36 Watt - screw in | D08-RE-InLt-CFL-Int-36W | Upstream Prescriptive Rebates/Incentives - 2 to 3 Pack | 4.3819 | 0.08 | NA | TBD | TBD | EL50 | NA | Lamp | Upstream Prescriptive Rebates/Incentives - 2 to 3 Pack | D08-RE-InLt-CFL-Int-36W | 4.3819 | NA | NA | NA | NA | NA | NA | D08-NE-ILtg-Inc-150W | 2.4654 | 1.9165
40 Watt - screw in | D08-RE-InLt-CFL-Int-40W | Upstream Prescriptive Rebates/Incentives - 2 to 3 Pack | 6.1267 | 0.08 | NA | TBD | TBD | EL50 | NA | Lamp | Upstream Prescriptive Rebates/Incentives - 2 to 3 Pack | D08-RE-InLt-CFL-Int-40W | 6.1267 | NA | NA | NA | NA | NA | NA | D08-NE-ILtg-Inc-150W | 2.4654 | 3.6613
7 Watt - screw in | D08-RE-OutLt-CFL-scrw-7W | Upstream Prescriptive Rebates/Incentives - 2 to 3 Pack | 1.8541 | 0.08 | NA | TBD | TBD | EL50 | NA | Lamp | Upstream Prescriptive Rebates/Incentives - 2 to 3 Pack | D08-RE-OutLt-CFL-scrw-7W | 1.8541 | NA | NA | NA | NA | NA | NA | D08-NE-ILtg-Inc-40W | 0.63803 | 1.216
9 Watt - screw in | D08-RE-OutLt-CFL-scrw-9W | Upstream Prescriptive Rebates/Incentives - 2 to 3 Pack | 1.8541 | 0.08 | NA | TBD | TBD | EL50 | NA | Lamp | Upstream Prescriptive Rebates/Incentives - 2 to 3 Pack | D08-RE-OutLt-CFL-scrw-9W | 1.8541 | NA | NA | NA | NA | NA | NA | D08-NE-ILtg-Inc-40W | 0.63803 | 1.216
11 Watt - screw in | D08-RE-OutLt-CFL-scrw-11W | Upstream Prescriptive Rebates/Incentives - 2 to 3 Pack | 1.8541 | 0.08 | NA | TBD | TBD | EL50 | NA | Lamp | Upstream Prescriptive Rebates/Incentives - 2 to 3 Pack | D08-RE-OutLt-CFL-scrw-11W | 1.8541 | NA | NA | NA | NA | NA | NA | D08-NE-ILtg-Inc-40W | 0.63803 | 1.216
13 Watt - screw in | D08-RE-OutLt-CFL-scrw-13W | Upstream Prescriptive Rebates/Incentives - 2 to 3 Pack | 1.8541 | 0.08 | NA | TBD | TBD | EL50 | NA | Lamp | Upstream Prescriptive Rebates/Incentives - 2 to 3 Pack | D08-RE-OutLt-CFL-scrw-13W | 1.8541 | NA | NA | NA | NA | NA | NA | D08-NE-ILtg-Inc-60W | 0.67582 | 1.1782
15 Watt - screw in | D08-RE-OutLt-CFL-scrw-15W | Upstream Prescriptive Rebates/Incentives - 2 to 3 Pack | 1.8541 | 0.08 | NA | TBD | TBD | EL50 | NA | Lamp | Upstream Prescriptive Rebates/Incentives - 2 to 3 Pack | D08-RE-OutLt-CFL-scrw-15W | 1.8541 | NA | NA | NA | NA | NA | NA | D08-NE-ILtg-Inc-60W | 0.67582 | 1.1782
16 Watt - screw in | D08-RE-OutLt-CFL-scrw-16W | Upstream Prescriptive Rebates/Incentives - 2 to 3 Pack | 1.8541 | 0.08 | NA | TBD | TBD | EL50 | NA | Lamp | Upstream Prescriptive Rebates/Incentives - 2 to 3 Pack | D08-RE-OutLt-CFL-scrw-16W | 1.8541 | NA | NA | NA | NA | NA | NA | D08-NE-ILtg-Inc-75W | 0.67582 | 1.1782
17 Watt - screw in | D08-RE-OutLt-CFL-scrw-17W | Upstream Prescriptive Rebates/Incentives - 2 to 3 Pack | 1.8541 | 0.08 | NA | TBD | TBD | EL50 | NA | Lamp | Upstream Prescriptive Rebates/Incentives - 2 to 3 Pack | D08-RE-OutLt-CFL-scrw-17W | 1.8541 | NA | NA | NA | NA | NA | NA | D08-NE-ILtg-Inc-75W | 0.67582 | 1.1782
18 Watt - screw in | D08-RE-OutLt-CFL-scrw-18W | Upstream Prescriptive Rebates/Incentives - 2 to 3 Pack | 1.8541 | 0.08 | NA | TBD | TBD | EL50 | NA | Lamp | Upstream Prescriptive Rebates/Incentives - 2 to 3 Pack | D08-RE-OutLt-CFL-scrw-18W | 1.8541 | NA | NA | NA | NA | NA | NA | D08-NE-ILtg-Inc-75W | 0.67582 | 1.1782
20 Watt - screw in | D08-RE-OutLt-CFL-scrw-20W | Upstream Prescriptive Rebates/Incentives - 2 to 3 Pack | 1.8541 | 0.08 | NA | TBD | TBD | EL50 | NA | Lamp | Upstream Prescriptive Rebates/Incentives - 2 to 3 Pack | D08-RE-OutLt-CFL-scrw-20W | 1.8541 | NA | NA | NA | NA | NA | NA | D08-NE-ILtg-Inc-75W | 0.67582 | 1.1782
23 Watt - screw in | D08-RE-OutLt-CFL-scrw-23W | Upstream Prescriptive Rebates/Incentives - 2 to 3 Pack | 1.8541 | 0.08 | NA | TBD | TBD | EL50 | NA | Lamp | Upstream Prescriptive Rebates/Incentives - 2 to 3 Pack | D08-RE-OutLt-CFL-scrw-23W | 1.8541 | NA | NA | NA | NA | NA | NA | D08-NE-ILtg-Inc-100W | 0.67582 | 1.1782
25 Watt - screw in | D08-RE-OutLt-CFL-scrw-25W | Upstream Prescriptive Rebates/Incentives - 2 to 3 Pack | 1.8541 | 0.08 | NA | TBD | TBD | EL50 | NA | Lamp | Upstream Prescriptive Rebates/Incentives - 2 to 3 Pack | D08-RE-OutLt-CFL-scrw-25W | 1.8541 | NA | NA | NA | NA | NA | NA | D08-NE-ILtg-Inc-100W | 0.67582 | 1.1782
26 Watt - screw in | D08-RE-OutLt-CFL-scrw-26W | Upstream Prescriptive Rebates/Incentives - 2 to 3 Pack | 1.8541 | 0.08 | NA | TBD | TBD | EL50 | NA | Lamp | Upstream Prescriptive Rebates/Incentives - 2 to 3 Pack | D08-RE-OutLt-CFL-scrw-26W | 1.8541 | NA | NA | NA | NA | NA | NA | D08-NE-ILtg-Inc-100W | 0.67582 | 1.1782
28 Watt - screw in | D08-RE-OutLt-CFL-scrw-28W | Upstream Prescriptive Rebates/Incentives - 2 to 3 Pack | 1.8541 | 0.08 | NA | TBD | TBD | EL50 | NA | Lamp | Upstream Prescriptive Rebates/Incentives - 2 to 3 Pack | D08-RE-OutLt-CFL-scrw-28W | 1.8541 | NA | NA | NA | NA | NA | NA | D08-NE-ILtg-Inc-100W | 0.67582 | 1.1782
15 Watt - screw in - reflector | D08-RE-InLt-CFL-Rfl-15W | Upstream Prescriptive Rebates/Incentives - 2 to 3 Pack | 1.61 | 0.08 | NA | TBD | TBD | EL50 | NA | Lamp | Upstream Prescriptive Rebates/Incentives - 2 to 3 Pack | D08-RE-InLt-CFL-Rfl-15W | 1.61 | NA | NA | NA | NA | NA | NA | D08-NE-ILtg-Inc-Rfl-60W | 3.54 | -1.93
16 Watt - screw in - reflector | D08-RE-InLt-CFL-Rfl-16W | Upstream Prescriptive Rebates/Incentives - 2 to 3 Pack | 1.61 | 0.08 | NA | TBD | TBD | EL50 | NA | Lamp | Upstream Prescriptive Rebates/Incentives - 2 to 3 Pack | D08-RE-InLt-CFL-Rfl-16W | 1.61 | NA | NA | NA | NA | NA | NA | D08-NE-ILtg-Inc-Rfl-60W | 3.54 | -1.93
17 Watt - screw in - reflector | D08-RE-InLt-CFL-Rfl-17W | Upstream Prescriptive Rebates/Incentives - 2 to 3 Pack | 1.61 | 0.08 | NA | TBD | TBD | EL50 | NA | Lamp | Upstream Prescriptive Rebates/Incentives - 2 to 3 Pack | D08-RE-InLt-CFL-Rfl-17W | 1.61 | NA | NA | NA | NA | NA | NA | D08-NE-ILtg-Inc-Rfl-75W | 3.54 | -1.93
18 Watt - screw in - reflector | D08-RE-InLt-CFL-Rfl-18W | Upstream Prescriptive Rebates/Incentives - 2 to 3 Pack | 1.61 | 0.08 | NA | TBD | TBD | EL50 | NA | Lamp | Upstream Prescriptive Rebates/Incentives - 2 to 3 Pack | D08-RE-InLt-CFL-Rfl-18W | 1.61 | NA | NA | NA | NA | NA | NA | D08-NE-ILtg-Inc-Rfl-75W | 3.54 | -1.93
20 Watt - screw in - reflector | D08-RE-InLt-CFL-Rfl-20W | Upstream Prescriptive Rebates/Incentives - 2 to 3 Pack | 1.61 | 0.08 | NA | TBD | TBD | EL50 | NA | Lamp | Upstream Prescriptive Rebates/Incentives - 2 to 3 Pack | D08-RE-InLt-CFL-Rfl-20W | 1.61 | NA | NA | NA | NA | NA | NA | D08-NE-ILtg-Inc-Rfl-75W | 3.54 | -1.93
23 Watt - screw in - reflector | D08-RE-InLt-CFL-Rfl-23W | Upstream Prescriptive Rebates/Incentives - 2 to 3 Pack | 3.39 | 0.08 | NA | TBD | TBD | EL50 | NA | Lamp | Upstream Prescriptive Rebates/Incentives - 2 to 3 Pack | D08-RE-InLt-CFL-Rfl-23W | 3.39 | NA | NA | NA | NA | NA | NA | D08-NE-ILtg-Inc-Rfl-100W | 3.54 | -0.15
25 Watt - screw in - reflector | D08-RE-InLt-CFL-Rfl-25W | Upstream Prescriptive Rebates/Incentives - 2 to 3 Pack | 3.39 | 0.08 | NA | TBD | TBD | EL50 | NA | Lamp | Upstream Prescriptive Rebates/Incentives - 2 to 3 Pack | D08-RE-InLt-CFL-Rfl-25W | 3.39 | NA | NA | NA | NA | NA | NA | D08-NE-ILtg-Inc-Rfl-100W | 3.54 | -0.15
15 Watt - screw in - reflector - outdoor | D08-RE-OutLt-CFL-Rfl-15W | Upstream Prescriptive Rebates/Incentives - 2 to 3 Pack | 3.03 | 0.08 | NA | TBD | TBD | EL50 | NA | Lamp | Upstream Prescriptive Rebates/Incentives - 2 to 3 Pack | D08-RE-OutLt-CFL-Rfl-15W | 3.03 | NA | NA | NA | NA | NA | NA | D08-NE-ILtg-Inc-Rfl-60W | 3.54 | -0.51
16 Watt - screw in - reflector - outdoor | D08-RE-OutLt-CFL-Rfl-16W | Upstream Prescriptive Rebates/Incentives - 2 to 3 Pack | 3.03 | 0.08 | NA | TBD | TBD | EL50 | NA | Lamp | Upstream Prescriptive Rebates/Incentives - 2 to 3 Pack | D08-RE-OutLt-CFL-Rfl-16W | 3.03 | NA | NA | NA | NA | NA | NA | D08-NE-ILtg-Inc-Rfl-60W | 3.54 | -0.51
17 Watt - screw in - reflector - outdoor | D08-RE-OutLt-CFL-Rfl-17W | Upstream Prescriptive Rebates/Incentives - 2 to 3 Pack | 3.03 | 0.08 | NA | TBD | TBD | EL50 | NA | Lamp | Upstream Prescriptive Rebates/Incentives - 2 to 3 Pack | D08-RE-OutLt-CFL-Rfl-17W | 3.03 | NA | NA | NA | NA | NA | NA | D08-NE-ILtg-Inc-Rfl-75W | 3.54 | -0.51
18 Watt - screw in - reflector - outdoor | D08-RE-OutLt-CFL-Rfl-18W | Upstream Prescriptive Rebates/Incentives - 2 to 3 Pack | 3.03 | 0.08 | NA | TBD | TBD | EL50 | NA | Lamp | Upstream Prescriptive Rebates/Incentives - 2 to 3 Pack | D08-RE-OutLt-CFL-Rfl-18W | 3.03 | NA | NA | NA | NA | NA | NA | D08-NE-ILtg-Inc-Rfl-75W | 3.54 | -0.51
20 Watt - screw in - reflector - outdoor | D08-RE-OutLt-CFL-Rfl-20W | Upstream Prescriptive Rebates/Incentives - 2 to 3 Pack | 3.03 | 0.08 | NA | TBD | TBD | EL50 | NA | Lamp | Upstream Prescriptive Rebates/Incentives - 2 to 3 Pack | D08-RE-OutLt-CFL-Rfl-20W | 3.03 | NA | NA | NA | NA | NA | NA | D08-NE-ILtg-Inc-Rfl-75W | 3.54 | -0.51
23 Watt - screw in - reflector - outdoor | D08-RE-OutLt-CFL-Rfl-23W | Upstream Prescriptive Rebates/Incentives - 2 to 3 Pack | 4.81 | 0.08 | NA | TBD | TBD | EL50 | NA | Lamp | Upstream Prescriptive Rebates/Incentives - 2 to 3 Pack | D08-RE-OutLt-CFL-Rfl-23W | 4.81 | NA | NA | NA | NA | NA | NA | D08-NE-ILtg-Inc-Rfl-100W | 3.54 | 1.27
25 Watt - screw in - reflector - outdoor | D08-RE-OutLt-CFL-Rfl-25W | Upstream Prescriptive Rebates/Incentives - 2 to 3 Pack | 4.81 | 0.08 | NA | TBD | TBD | EL50 | NA | Lamp | Upstream Prescriptive Rebates/Incentives - 2 to 3 Pack | D08-RE-OutLt-CFL-Rfl-25W | 4.81 | NA | NA | NA | NA | NA | NA | D08-NE-ILtg-Inc-Rfl-100W | 3.54 | 1.27
9 Watt CFL Globe | D08-RE-InLt-CFL-Glb-9W | Upstream Prescriptive Rebates/Incentives - 2 to 3 Pack | 4.1841 | 0.08 | NA | TBD | TBD | EL50 | NA | Lamp | Upstream Prescriptive Rebates/Incentives - 2 to 3 Pack | D08-RE-InLt-CFL-Glb-9W | 4.1841 | NA | NA | NA | NA | NA | NA | D08-NE-ILtg-Inc-Glb-40W | 2.1822 | 2.0019
10 Watt CFL Globe | D08-RE-InLt-CFL-Glb-10W | Upstream Prescriptive Rebates/Incentives - 2 to 3 Pack | 4.1841 | 0.08 | NA | TBD | TBD | EL50 | NA | Lamp | Upstream Prescriptive Rebates/Incentives - 2 to 3 Pack | D08-RE-InLt-CFL-Glb-10W | 4.1841 | NA | NA | NA | NA | NA | NA | D08-NE-ILtg-Inc-Glb-40W | 2.1822 | 2.0019
11 Watt CFL Globe | D08-RE-InLt-CFL-Glb-11W | Upstream Prescriptive Rebates/Incentives - 2 to 3 Pack | 4.1841 | 0.08 | NA | TBD | TBD | EL50 | NA | Lamp | Upstream Prescriptive Rebates/Incentives - 2 to 3 Pack | D08-RE-InLt-CFL-Glb-11W | 4.1841 | NA | NA | NA | NA | NA | NA | D08-NE-ILtg-Inc-Glb-40W | 2.1822 | 2.0019
14 Watt CFL Globe | D08-RE-InLt-CFL-Glb-14W | Upstream Prescriptive Rebates/Incentives - 2 to 3 Pack | 4.1841 | 0.08 | NA | TBD | TBD | EL50 | NA | Lamp | Upstream Prescriptive Rebates/Incentives - 2 to 3 Pack | D08-RE-InLt-CFL-Glb-14W | 4.1841 | NA | NA | NA | NA | NA | NA | D08-NE-ILtg-Inc-Glb-60W | 2.2611 | 1.923
15 Watt CFL Globe | D08-RE-InLt-CFL-Glb-15W | Upstream Prescriptive Rebates/Incentives - 2 to 3 Pack | 4.1841 | 0.08 | NA | TBD | TBD | EL50 | NA | Lamp | Upstream Prescriptive Rebates/Incentives - 2 to 3 Pack | D08-RE-InLt-CFL-Glb-15W | 4.1841 | NA | NA | NA | NA | NA | NA | D08-NE-ILtg-Inc-Glb-60W | 2.2611 | 1.923
18 Watt CFL Globe | D08-RE-InLt-CFL-Glb-18W | Upstream Prescriptive Rebates/Incentives - 2 to 3 Pack | 4.1841 | 0.08 | NA | TBD | TBD | EL50 | NA | Lamp | Upstream Prescriptive Rebates/Incentives - 2 to 3 Pack | D08-RE-InLt-CFL-Glb-18W | 4.1841 | NA | NA | NA | NA | NA | NA | D08-NE-ILtg-Inc-Glb-60W | 2.2611 | 1.923
20 Watt CFL Globe | D08-RE-InLt-CFL-Glb-20W | Upstream Prescriptive Rebates/Incentives - 2 to 3 Pack | 4.1841 | 0.08 | NA | TBD | TBD | EL50 | NA | Lamp | Upstream Prescriptive Rebates/Incentives - 2 to 3 Pack | D08-RE-InLt-CFL-Glb-20W | 4.1841 | NA | NA | NA | NA | NA | NA | D08-NE-ILtg-Inc-Glb-100W | 3.0425 | 1.1416
7 Watt - screw in | D08-RE-InLt-CFL-Int-7W | Upstream Prescriptive Rebates/Incentives - 4 to 6 Pack | 0.43405 | 0.08 | NA | TBD | TBD | EL50 | NA | Lamp | Upstream Prescriptive Rebates/Incentives - 4 to 6 Pack | D08-RE-InLt-CFL-Int-7W | 0.43405 | NA | NA | NA | NA | NA | NA | D08-NE-ILtg-Inc-40W | 0.63803 | -0.20398
9 Watt - screw in | D08-RE-InLt-CFL-Int-9W | Upstream Prescriptive Rebates/Incentives - 4 to 6 Pack | 0.43405 | 0.08 | NA | TBD | TBD | EL50 | NA | Lamp | Upstream Prescriptive Rebates/Incentives - 4 to 6 Pack | D08-RE-InLt-CFL-Int-9W | 0.43405 | NA | NA | NA | NA | NA | NA | D08-NE-ILtg-Inc-40W | 0.63803 | -0.20398
11 Watt - screw in | D08-RE-InLt-CFL-Int-11W | Upstream Prescriptive Rebates/Incentives - 4 to 6 Pack | 0.43405 | 0.08 | NA | TBD | TBD | EL50 | NA | Lamp | Upstream Prescriptive Rebates/Incentives - 4 to 6 Pack | D08-RE-InLt-CFL-Int-11W | 0.43405 | NA | NA | NA | NA | NA | NA | D08-NE-ILtg-Inc-40W | 0.63803 | -0.20398
13 Watt - screw in | D08-RE-InLt-CFL-Int-13W | Upstream Prescriptive Rebates/Incentives - 4 to 6 Pack | 0.43405 | 0.08 | NA | TBD | TBD | EL50 | NA | Lamp | Upstream Prescriptive Rebates/Incentives - 4 to 6 Pack | D08-RE-InLt-CFL-Int-13W | 0.43405 | NA | NA | NA | NA | NA | NA | D08-NE-ILtg-Inc-60W | 0.67582 | -0.24177
15 Watt - screw in | D08-RE-InLt-CFL-Int-15W | Upstream Prescriptive Rebates/Incentives - 4 to 6 Pack | 0.43405 | 0.08 | NA | TBD | TBD | EL50 | NA | Lamp | Upstream Prescriptive Rebates/Incentives - 4 to 6 Pack | D08-RE-InLt-CFL-Int-15W | 0.43405 | NA | NA | NA | NA | NA | NA | D08-NE-ILtg-Inc-60W | 0.67582 | -0.24177
16 Watt - screw in | D08-RE-InLt-CFL-Int-16W | Upstream Prescriptive Rebates/Incentives - 4 to 6 Pack | 0.43405 | 0.08 | NA | TBD | TBD | EL50 | NA | Lamp | Upstream Prescriptive Rebates/Incentives - 4 to 6 Pack | D08-RE-InLt-CFL-Int-16W | 0.43405 | NA | NA | NA | NA | NA | NA | D08-NE-ILtg-Inc-60W | 0.67582 | -0.24177
17 Watt - screw in | D08-RE-InLt-CFL-Int-17W | Upstream Prescriptive Rebates/Incentives - 4 to 6 Pack | 0.43405 | 0.08 | NA | TBD | TBD | EL50 | NA | Lamp | Upstream Prescriptive Rebates/Incentives - 4 to 6 Pack | D08-RE-InLt-CFL-Int-17W | 0.43405 | NA | NA | NA | NA | NA | NA | D08-NE-ILtg-Inc-75W | 0.67582 | -0.24177
18 Watt - screw in | D08-RE-InLt-CFL-Int-18W | Upstream Prescriptive Rebates/Incentives - 4 to 6 Pack | 0.43405 | 0.08 | NA | TBD | TBD | EL50 | NA | Lamp | Upstream Prescriptive Rebates/Incentives - 4 to 6 Pack | D08-RE-InLt-CFL-Int-18W | 0.43405 | NA | NA | NA | NA | NA | NA | D08-NE-ILtg-Inc-75W | 0.67582 | -0.24177
19 Watt - screw in | D08-RE-InLt-CFL-Int-19W | Upstream Prescriptive Rebates/Incentives - 4 to 6 Pack | 0.43405 | 0.08 | NA | TBD | TBD | EL50 | NA | Lamp | Upstream Prescriptive Rebates/Incentives - 4 to 6 Pack | D08-RE-InLt-CFL-Int-19W | 0.43405 | NA | NA | NA | NA | NA | NA | D08-NE-ILtg-Inc-75W | 0.67582 | -0.24177
20 Watt - screw in | D08-RE-InLt-CFL-Int-20W | Upstream Prescriptive Rebates/Incentives - 4 to 6 Pack | 0.43405 | 0.08 | NA | TBD | TBD | EL50 | NA | Lamp | Upstream Prescriptive Rebates/Incentives - 4 to 6 Pack | D08-RE-InLt-CFL-Int-20W | 0.43405 | NA | NA | NA | NA | NA | NA | D08-NE-ILtg-Inc-75W | 0.67582 | -0.24177
23 Watt - screw in | D08-RE-InLt-CFL-Int-23W | Upstream Prescriptive Rebates/Incentives - 4 to 6 Pack | 0.43405 | 0.08 | NA | TBD | TBD | EL50 | NA | Lamp | Upstream Prescriptive Rebates/Incentives - 4 to 6 Pack | D08-RE-InLt-CFL-Int-23W | 0.43405 | NA | NA | NA | NA | NA | NA | D08-NE-ILtg-Inc-100W | 0.67582 | -0.24177
24 Watt - screw in | D08-RE-InLt-CFL-Int-24W | Upstream Prescriptive Rebates/Incentives - 4 to 6 Pack | 0.43405 | 0.08 | NA | TBD | TBD | EL50 | NA | Lamp | Upstream Prescriptive Rebates/Incentives - 4 to 6 Pack | D08-RE-InLt-CFL-Int-24W | 0.43405 | NA | NA | NA | NA | NA | NA | D08-NE-ILtg-Inc-100W | 0.67582 | -0.24177
25 Watt - screw in | D08-RE-InLt-CFL-Int-25W | Upstream Prescriptive Rebates/Incentives - 4 to 6 Pack | 0.43405 | 0.08 | NA | TBD | TBD | EL50 | NA | Lamp | Upstream Prescriptive Rebates/Incentives - 4 to 6 Pack | D08-RE-InLt-CFL-Int-25W | 0.43405 | NA | NA | NA | NA | NA | NA | D08-NE-ILtg-Inc-100W | 0.67582 | -0.24177
26 Watt - screw in | D08-RE-InLt-CFL-Int-26W | Upstream Prescriptive Rebates/Incentives - 4 to 6 Pack | 0.43405 | 0.08 | NA | TBD | TBD | EL50 | NA | Lamp | Upstream Prescriptive Rebates/Incentives - 4 to 6 Pack | D08-RE-InLt-CFL-Int-26W | 0.43405 | NA | NA | NA | NA | NA | NA | D08-NE-ILtg-Inc-100W | 0.67582 | -0.24177
27 Watt - screw in | D08-RE-InLt-CFL-Int-27W | Upstream Prescriptive Rebates/Incentives - 4 to 6 Pack | 0.4561 | 0.08 | NA | TBD | TBD | EL50 | NA | Lamp | Upstream Prescriptive Rebates/Incentives - 4 to 6 Pack | D08-RE-InLt-CFL-Int-27W | 0.4561 | NA | NA | NA | NA | NA | NA | D08-NE-ILtg-Inc-100W | 0.67582 | -0.21972
28 Watt - screw in | D08-RE-InLt-CFL-Int-28W | Upstream Prescriptive Rebates/Incentives - 4 to 6 Pack | 0.8923 | 0.08 | NA | TBD | TBD | EL50 | NA | Lamp | Upstream Prescriptive Rebates/Incentives - 4 to 6 Pack | D08-RE-InLt-CFL-Int-28W | 0.8923 | NA | NA | NA | NA | NA | NA | D08-NE-ILtg-Inc-100W | 0.67582 | 0.21648
30 Watt - screw in | D08-RE-InLt-CFL-Int-30W | Upstream Prescriptive Rebates/Incentives - 4 to 6 Pack | 1.7647 | 0.08 | NA | TBD | TBD | EL50 | NA | Lamp | Upstream Prescriptive Rebates/Incentives - 4 to 6 Pack | D08-RE-InLt-CFL-Int-30W | 1.7647 | NA | NA | NA | NA | NA | NA | D08-NE-ILtg-Inc-100W | 0.67582 | 1.0889
36 Watt - screw in | D08-RE-InLt-CFL-Int-36W | Upstream Prescriptive Rebates/Incentives - 4 to 6 Pack | 4.3819 | 0.08 | NA | TBD | TBD | EL50 | NA | Lamp | Upstream Prescriptive Rebates/Incentives - 4 to 6 Pack | D08-RE-InLt-CFL-Int-36W | 4.3819 | NA | NA | NA | NA | NA | NA | D08-NE-ILtg-Inc-150W | 2.4654 | 1.9165
40 Watt - screw in | D08-RE-InLt-CFL-Int-40W | Upstream Prescriptive Rebates/Incentives - 4 to 6 Pack | 6.1267 | 0.08 | NA | TBD | TBD | EL50 | NA | Lamp | Upstream Prescriptive Rebates/Incentives - 4 to 6 Pack | D08-RE-InLt-CFL-Int-40W | 6.1267 | NA | NA | NA | NA | NA | NA | D08-NE-ILtg-Inc-150W | 2.4654 | 3.6613
7 Watt - screw in | D08-RE-OutLt-CFL-scrw-7W | Upstream Prescriptive Rebates/Incentives - 4 to 6 Pack | 1.8541 | 0.08 | NA | TBD | TBD | EL50 | NA | Lamp | Upstream Prescriptive Rebates/Incentives - 4 to 6 Pack | D08-RE-OutLt-CFL-scrw-7W | 1.8541 | NA | NA | NA | NA | NA | NA | D08-NE-ILtg-Inc-40W | 0.63803 | 1.216
9 Watt - screw in | D08-RE-OutLt-CFL-scrw-9W | Upstream Prescriptive Rebates/Incentives - 4 to 6 Pack | 1.8541 | 0.08 | NA | TBD | TBD | EL50 | NA | Lamp | Upstream Prescriptive Rebates/Incentives - 4 to 6 Pack | D08-RE-OutLt-CFL-scrw-9W | 1.8541 | NA | NA | NA | NA | NA | NA | D08-NE-ILtg-Inc-40W | 0.63803 | 1.216
11 Watt - screw in | D08-RE-OutLt-CFL-scrw-11W | Upstream Prescriptive Rebates/Incentives - 4 to 6 Pack | 1.8541 | 0.08 | NA | TBD | TBD | EL50 | NA | Lamp | Upstream Prescriptive Rebates/Incentives - 4 to 6 Pack | D08-RE-OutLt-CFL-scrw-11W | 1.8541 | NA | NA | NA | NA | NA | NA | D08-NE-ILtg-Inc-40W | 0.63803 | 1.216
13 Watt - screw in | D08-RE-OutLt-CFL-scrw-13W | Upstream Prescriptive Rebates/Incentives - 4 to 6 Pack | 1.8541 | 0.08 | NA | TBD | TBD | EL50 | NA | Lamp | Upstream Prescriptive Rebates/Incentives - 4 to 6 Pack | D08-RE-OutLt-CFL-scrw-13W | 1.8541 | NA | NA | NA | NA | NA | NA | D08-NE-ILtg-Inc-60W | 0.67582 | 1.1782
15 Watt - screw in | D08-RE-OutLt-CFL-scrw-15W | Upstream Prescriptive Rebates/Incentives - 4 to 6 Pack | 1.8541 | 0.08 | NA | TBD | TBD | EL50 | NA | Lamp | Upstream Prescriptive Rebates/Incentives - 4 to 6 Pack | D08-RE-OutLt-CFL-scrw-15W | 1.8541 | NA | NA | NA | NA | NA | NA | D08-NE-ILtg-Inc-60W | 0.67582 | 1.1782
16 Watt - screw in | D08-RE-OutLt-CFL-scrw-16W | Upstream Prescriptive Rebates/Incentives - 4 to 6 Pack | 1.8541 | 0.08 | NA | TBD | TBD | EL50 | NA | Lamp | Upstream Prescriptive Rebates/Incentives - 4 to 6 Pack | D08-RE-OutLt-CFL-scrw-16W | 1.8541 | NA | NA | NA | NA | NA | NA | D08-NE-ILtg-Inc-75W | 0.67582 | 1.1782
17 Watt - screw in | D08-RE-OutLt-CFL-scrw-17W | Upstream Prescriptive Rebates/Incentives - 4 to 6 Pack | 1.8541 | 0.08 | NA | TBD | TBD | EL50 | NA | Lamp | Upstream Prescriptive Rebates/Incentives - 4 to 6 Pack | D08-RE-OutLt-CFL-scrw-17W | 1.8541 | NA | NA | NA | NA | NA | NA | D08-NE-ILtg-Inc-75W | 0.67582 | 1.1782
18 Watt - screw in | D08-RE-OutLt-CFL-scrw-18W | Upstream Prescriptive Rebates/Incentives - 4 to 6 Pack | 1.8541 | 0.08 | NA | TBD | TBD | EL50 | NA | Lamp | Upstream Prescriptive Rebates/Incentives - 4 to 6 Pack | D08-RE-OutLt-CFL-scrw-18W | 1.8541 | NA | NA | NA | NA | NA | NA | D08-NE-ILtg-Inc-75W | 0.67582 | 1.1782
20 Watt - screw in | D08-RE-OutLt-CFL-scrw-20W | Upstream Prescriptive Rebates/Incentives - 4 to 6 Pack | 1.8541 | 0.08 | NA | TBD | TBD | EL50 | NA | Lamp | Upstream Prescriptive Rebates/Incentives - 4 to 6 Pack | D08-RE-OutLt-CFL-scrw-20W | 1.8541 | NA | NA | NA | NA | NA | NA | D08-NE-ILtg-Inc-75W | 0.67582 | 1.1782
23 Watt - screw in | D08-RE-OutLt-CFL-scrw-23W | Upstream Prescriptive Rebates/Incentives - 4 to 6 Pack | 1.8541 | 0.08 | NA | TBD | TBD | EL50 | NA | Lamp | Upstream Prescriptive Rebates/Incentives - 4 to 6 Pack | D08-RE-OutLt-CFL-scrw-23W | 1.8541 | NA | NA | NA | NA | NA | NA | D08-NE-ILtg-Inc-100W | 0.67582 | 1.1782
25 Watt - screw in | D08-RE-OutLt-CFL-scrw-25W | Upstream Prescriptive Rebates/Incentives - 4 to 6 Pack | 1.8541 | 0.08 | NA | TBD | TBD | EL50 | NA | Lamp | Upstream Prescriptive Rebates/Incentives - 4 to 6 Pack | D08-RE-OutLt-CFL-scrw-25W | 1.8541 | NA | NA | NA | NA | NA | NA | D08-NE-ILtg-Inc-100W | 0.67582 | 1.1782
26 Watt - screw in | D08-RE-OutLt-CFL-scrw-26W | Upstream Prescriptive Rebates/Incentives - 4 to 6 Pack | 1.8541 | 0.08 | NA | TBD | TBD | EL50 | NA | Lamp | Upstream Prescriptive Rebates/Incentives - 4 to 6 Pack | D08-RE-OutLt-CFL-scrw-26W | 1.8541 | NA | NA | NA | NA | NA | NA | D08-NE-ILtg-Inc-100W | 0.67582 | 1.1782
28 Watt - screw in | D08-RE-OutLt-CFL-scrw-28W | Upstream Prescriptive Rebates/Incentives - 4 to 6 Pack | 1.8541 | 0.08 | NA | TBD | TBD | EL50 | NA | Lamp | Upstream Prescriptive Rebates/Incentives - 4 to 6 Pack | D08-RE-OutLt-CFL-scrw-28W | 1.8541 | NA | NA | NA | NA | NA | NA | D08-NE-ILtg-Inc-100W | 0.67582 | 1.1782
15 Watt - screw in - reflector | D08-RE-InLt-CFL-Rfl-15W | Upstream Prescriptive Rebates/Incentives - 4 to 6 Pack | 1.61 | 0.08 | NA | TBD | TBD | EL50 | NA | Lamp | Upstream Prescriptive Rebates/Incentives - 4 to 6 Pack | D08-RE-InLt-CFL-Rfl-15W | 1.61 | NA | NA | NA | NA | NA | NA | D08-NE-ILtg-Inc-Rfl-60W | 3.54 | -1.93
16 Watt - screw in - reflector | D08-RE-InLt-CFL-Rfl-16W | Upstream Prescriptive Rebates/Incentives - 4 to 6 Pack | 1.61 | 0.08 | NA | TBD | TBD | EL50 | NA | Lamp | Upstream Prescriptive Rebates/Incentives - 4 to 6 Pack | D08-RE-InLt-CFL-Rfl-16W | 1.61 | NA | NA | NA | NA | NA | NA | D08-NE-ILtg-Inc-Rfl-60W | 3.54 | -1.93
17 Watt - screw in - reflector | D08-RE-InLt-CFL-Rfl-17W | Upstream Prescriptive Rebates/Incentives - 4 to 6 Pack | 1.61 | 0.08 | NA | TBD | TBD | EL50 | NA | Lamp | Upstream Prescriptive Rebates/Incentives - 4 to 6 Pack | D08-RE-InLt-CFL-Rfl-17W | 1.61 | NA | NA | NA | NA | NA | NA | D08-NE-ILtg-Inc-Rfl-75W | 3.54 | -1.93
18 Watt - screw in - reflector | D08-RE-InLt-CFL-Rfl-18W | Upstream Prescriptive Rebates/Incentives - 4 to 6 Pack | 1.61 | 0.08 | NA | TBD | TBD | EL50 | NA | Lamp | Upstream Prescriptive Rebates/Incentives - 4 to 6 Pack | D08-RE-InLt-CFL-Rfl-18W | 1.61 | NA | NA | NA | NA | NA | NA | D08-NE-ILtg-Inc-Rfl-75W | 3.54 | -1.93
20 Watt - screw in - reflector | D08-RE-InLt-CFL-Rfl-20W | Upstream Prescriptive Rebates/Incentives - 4 to 6 Pack | 1.61 | 0.08 | NA | TBD | TBD | EL50 | NA | Lamp | Upstream Prescriptive Rebates/Incentives - 4 to 6 Pack | D08-RE-InLt-CFL-Rfl-20W | 1.61 | NA | NA | NA | NA | NA | NA | D08-NE-ILtg-Inc-Rfl-75W | 3.54 | -1.93
23 Watt - screw in - reflector | D08-RE-InLt-CFL-Rfl-23W | Upstream Prescriptive Rebates/Incentives - 4 to 6 Pack | 3.39 | 0.08 | NA | TBD | TBD | EL50 | NA | Lamp | Upstream Prescriptive Rebates/Incentives - 4 to 6 Pack | D08-RE-InLt-CFL-Rfl-23W | 3.39 | NA | NA | NA | NA | NA | NA | D08-NE-ILtg-Inc-Rfl-100W | 3.54 | -0.15
25 Watt - screw in - reflector | D08-RE-InLt-CFL-Rfl-25W | Upstream Prescriptive Rebates/Incentives - 4 to 6 Pack | 3.39 | 0.08 | NA | TBD | TBD | EL50 | NA | Lamp | Upstream Prescriptive Rebates/Incentives - 4 to 6 Pack | D08-RE-InLt-CFL-Rfl-25W | 3.39 | NA | NA | NA | NA | NA | NA | D08-NE-ILtg-Inc-Rfl-100W | 3.54 | -0.15
15 Watt - screw in - reflector - outdoor | D08-RE-OutLt-CFL-Rfl-15W | Upstream Prescriptive Rebates/Incentives - 4 to 6 Pack | 3.03 | 0.08 | NA | TBD | TBD | EL50 | NA | Lamp | Upstream Prescriptive Rebates/Incentives - 4 to 6 Pack | D08-RE-OutLt-CFL-Rfl-15W | 3.03 | NA | NA | NA | NA | NA | NA | D08-NE-ILtg-Inc-Rfl-60W | 3.54 | -0.51
16 Watt - screw in - reflector - outdoor | D08-RE-OutLt-CFL-Rfl-16W | Upstream Prescriptive Rebates/Incentives - 4 to 6 Pack | 3.03 | 0.08 | NA | TBD | TBD | EL50 | NA | Lamp | Upstream Prescriptive Rebates/Incentives - 4 to 6 Pack | D08-RE-OutLt-CFL-Rfl-16W | 3.03 | NA | NA | NA | NA | NA | NA | D08-NE-ILtg-Inc-Rfl-60W | 3.54 | -0.51
17 Watt - screw in - reflector - outdoor | D08-RE-OutLt-CFL-Rfl-17W | Upstream Prescriptive Rebates/Incentives - 4 to 6 Pack | 3.03 | 0.08 | NA | TBD | TBD | EL50 | NA | Lamp | Upstream Prescriptive Rebates/Incentives - 4 to 6 Pack | D08-RE-OutLt-CFL-Rfl-17W | 3.03 | NA | NA | NA | NA | NA | NA | D08-NE-ILtg-Inc-Rfl-75W | 3.54 | -0.51
18 Watt - screw in - reflector - outdoor | D08-RE-OutLt-CFL-Rfl-18W | Upstream Prescriptive Rebates/Incentives - 4 to 6 Pack | 3.03 | 0.08 | NA | TBD | TBD | EL50 | NA | Lamp | Upstream Prescriptive Rebates/Incentives - 4 to 6 Pack | D08-RE-OutLt-CFL-Rfl-18W | 3.03 | NA | NA | NA | NA | NA | NA | D08-NE-ILtg-Inc-Rfl-75W | 3.54 | -0.51
20 Watt - screw in - reflector - outdoor | D08-RE-OutLt-CFL-Rfl-20W | Upstream Prescriptive Rebates/Incentives - 4 to 6 Pack | 3.03 | 0.08 | NA | TBD | TBD | EL50 | NA | Lamp | Upstream Prescriptive Rebates/Incentives - 4 to 6 Pack | D08-RE-OutLt-CFL-Rfl-20W | 3.03 | NA | NA | NA | NA | NA | NA | D08-NE-ILtg-Inc-Rfl-75W | 3.54 | -0.51
23 Watt - screw in - reflector - outdoor | D08-RE-OutLt-CFL-Rfl-23W | Upstream Prescriptive Rebates/Incentives - 4 to 6 Pack | 4.81 | 0.08 | NA | TBD | TBD | EL50 | NA | Lamp | Upstream Prescriptive Rebates/Incentives - 4 to 6 Pack | D08-RE-OutLt-CFL-Rfl-23W | 4.81 | NA | NA | NA | NA | NA | NA | D08-NE-ILtg-Inc-Rfl-100W | 3.54 | 1.27
25 Watt - screw in - reflector - outdoor | D08-RE-OutLt-CFL-Rfl-25W | Upstream Prescriptive Rebates/Incentives - 4 to 6 Pack | 4.81 | 0.08 | NA | TBD | TBD | EL50 | NA | Lamp | Upstream Prescriptive Rebates/Incentives - 4 to 6 Pack | D08-RE-OutLt-CFL-Rfl-25W | 4.81 | NA | NA | NA | NA | NA | NA | D08-NE-ILtg-Inc-Rfl-100W | 3.54 | 1.27
9 Watt CFL Globe | D08-RE-InLt-CFL-Glb-9W | Upstream Prescriptive Rebates/Incentives - 4 to 6 Pack | 4.1841 | 0.08 | NA | TBD | TBD | EL50 | NA | Lamp | Upstream Prescriptive Rebates/Incentives - 4 to 6 Pack | D08-RE-InLt-CFL-Glb-9W | 4.1841 | NA | NA | NA | NA | NA | NA | D08-NE-ILtg-Inc-Glb-40W | 2.1822 | 2.0019
10 Watt CFL Globe | D08-RE-InLt-CFL-Glb-10W | Upstream Prescriptive Rebates/Incentives - 4 to 6 Pack | 4.1841 | 0.08 | NA | TBD | TBD | EL50 | NA | Lamp | Upstream Prescriptive Rebates/Incentives - 4 to 6 Pack | D08-RE-InLt-CFL-Glb-10W | 4.1841 | NA | NA | NA | NA | NA | NA | D08-NE-ILtg-Inc-Glb-40W | 2.1822 | 2.0019
11 Watt CFL Globe | D08-RE-InLt-CFL-Glb-11W | Upstream Prescriptive Rebates/Incentives - 4 to 6 Pack | 4.1841 | 0.08 | NA | TBD | TBD | EL50 | NA | Lamp | Upstream Prescriptive Rebates/Incentives - 4 to 6 Pack | D08-RE-InLt-CFL-Glb-11W | 4.1841 | NA | NA | NA | NA | NA | NA | D08-NE-ILtg-Inc-Glb-40W | 2.1822 | 2.0019
14 Watt CFL Globe | D08-RE-InLt-CFL-Glb-14W | Upstream Prescriptive Rebates/Incentives - 4 to 6 Pack | 4.1841 | 0.08 | NA | TBD | TBD | EL50 | NA | Lamp | Upstream Prescriptive Rebates/Incentives - 4 to 6 Pack | D08-RE-InLt-CFL-Glb-14W | 4.1841 | NA | NA | NA | NA | NA | NA | D08-NE-ILtg-Inc-Glb-60W | 2.2611 | 1.923
15 Watt CFL Globe | D08-RE-InLt-CFL-Glb-15W | Upstream Prescriptive Rebates/Incentives - 4 to 6 Pack | 4.1841 | 0.08 | NA | TBD | TBD | EL50 | NA | Lamp | Upstream Prescriptive Rebates/Incentives - 4 to 6 Pack | D08-RE-InLt-CFL-Glb-15W | 4.1841 | NA | NA | NA | NA | NA | NA | D08-NE-ILtg-Inc-Glb-60W | 2.2611 | 1.923
18 Watt CFL Globe | D08-RE-InLt-CFL-Glb-18W | Upstream Prescriptive Rebates/Incentives - 4 to 6 Pack | 4.1841 | 0.08 | NA | TBD | TBD | EL50 | NA | Lamp | Upstream Prescriptive Rebates/Incentives - 4 to 6 Pack | D08-RE-InLt-CFL-Glb-18W | 4.1841 | NA | NA | NA | NA | NA | NA | D08-NE-ILtg-Inc-Glb-60W | 2.2611 | 1.923
20 Watt CFL Globe | D08-RE-InLt-CFL-Glb-20W | Upstream Prescriptive Rebates/Incentives - 4 to 6 Pack | 4.1841 | 0.08 | NA | TBD | TBD | EL50 | NA | Lamp | Upstream Prescriptive Rebates/Incentives - 4 to 6 Pack | D08-RE-InLt-CFL-Glb-20W | 4.1841 | NA | NA | NA | NA | NA | NA | D08-NE-ILtg-Inc-Glb-100W | 3.0425 | 1.1416
7 Watt - screw in | D08-RE-InLt-CFL-Int-7W | Downstream Prescriptive Rebates/Incentives - Single Pack | 4.7749 | 0.08 | 5.8916 | TBD | TBD | EL50 | R-IL-DP | Lamp | Downstream Prescriptive Rebates/Incentives - Single Pack | D08-RE-InLt-CFL-Int-7W | 4.7749 | NA | NA | NA | NA | NA | NA | D08-NE-ILtg-Inc-40W | 0.63803 | 4.1369
9 Watt - screw in | D08-RE-InLt-CFL-Int-9W | Downstream Prescriptive Rebates/Incentives - Single Pack | 5.0069 | 0.08 | 5.8916 | TBD | TBD | EL50 | R-IL-DP | Lamp | Downstream Prescriptive Rebates/Incentives - Single Pack | D08-RE-InLt-CFL-Int-9W | 5.0069 | NA | NA | NA | NA | NA | NA | D08-NE-ILtg-Inc-40W | 0.63803 | 4.3688
11 Watt - screw in | D08-RE-InLt-CFL-Int-11W | Downstream Prescriptive Rebates/Incentives - Single Pack | 5.2388 | 0.08 | 5.8916 | TBD | TBD | EL50 | R-IL-DP | Lamp | Downstream Prescriptive Rebates/Incentives - Single Pack | D08-RE-InLt-CFL-Int-11W | 5.2388 | NA | NA | NA | NA | NA | NA | D08-NE-ILtg-Inc-40W | 0.63803 | 4.6008
13 Watt - screw in | D08-RE-InLt-CFL-Int-13W | Downstream Prescriptive Rebates/Incentives - Single Pack | 5.4708 | 0.08 | 5.8916 | TBD | TBD | EL50 | R-IL-DP | Lamp | Downstream Prescriptive Rebates/Incentives - Single Pack | D08-RE-InLt-CFL-Int-13W | 5.4708 | NA | NA | NA | NA | NA | NA | D08-NE-ILtg-Inc-60W | 0.67582 | 4.7949
15 Watt - screw in | D08-RE-InLt-CFL-Int-15W | Downstream Prescriptive Rebates/Incentives - Single Pack | 5.7027 | 0.08 | 5.8916 | TBD | TBD | EL50 | R-IL-DP | Lamp | Downstream Prescriptive Rebates/Incentives - Single Pack | D08-RE-InLt-CFL-Int-15W | 5.7027 | NA | NA | NA | NA | NA | NA | D08-NE-ILtg-Inc-60W | 0.67582 | 5.0269
16 Watt - screw in | D08-RE-InLt-CFL-Int-16W | Downstream Prescriptive Rebates/Incentives - Single Pack | 5.8187 | 0.08 | 5.8916 | TBD | TBD | EL50 | R-IL-DP | Lamp | Downstream Prescriptive Rebates/Incentives - Single Pack | D08-RE-InLt-CFL-Int-16W | 5.8187 | NA | NA | NA | NA | NA | NA | D08-NE-ILtg-Inc-60W | 0.67582 | 5.1428
17 Watt - screw in | D08-RE-InLt-CFL-Int-17W | Downstream Prescriptive Rebates/Incentives - Single Pack | 5.9346 | 0.08 | 5.8916 | TBD | TBD | EL50 | R-IL-DP | Lamp | Downstream Prescriptive Rebates/Incentives - Single Pack | D08-RE-InLt-CFL-Int-17W | 5.9346 | NA | NA | NA | NA | NA | NA | D08-NE-ILtg-Inc-75W | 0.67582 | 5.2588
18 Watt - screw in | D08-RE-InLt-CFL-Int-18W | Downstream Prescriptive Rebates/Incentives - Single Pack | 6.0506 | 0.08 | 5.8916 | TBD | TBD | EL50 | R-IL-DP | Lamp | Downstream Prescriptive Rebates/Incentives - Single Pack | D08-RE-InLt-CFL-Int-18W | 6.0506 | NA | NA | NA | NA | NA | NA | D08-NE-ILtg-Inc-75W | 0.67582 | 5.3748
19 Watt - screw in | D08-RE-InLt-CFL-Int-19W | Downstream Prescriptive Rebates/Incentives - Single Pack | 6.1666 | 0.08 | 5.8916 | TBD | TBD | EL50 | R-IL-DP | Lamp | Downstream Prescriptive Rebates/Incentives - Single Pack | D08-RE-InLt-CFL-Int-19W | 6.1666 | NA | NA | NA | NA | NA | NA | D08-NE-ILtg-Inc-75W | 0.67582 | 5.4908
20 Watt - screw in | D08-RE-InLt-CFL-Int-20W | Downstream Prescriptive Rebates/Incentives - Single Pack | 6.2826 | 0.08 | 5.8916 | TBD | TBD | EL50 | R-IL-DP | Lamp | Downstream Prescriptive Rebates/Incentives - Single Pack | D08-RE-InLt-CFL-Int-20W | 6.2826 | NA | NA | NA | NA | NA | NA | D08-NE-ILtg-Inc-75W | 0.67582 | 5.6067
23 Watt - screw in | D08-RE-InLt-CFL-Int-23W | Downstream Prescriptive Rebates/Incentives - Single Pack | 6.6305 | 0.08 | 5.8916 | TBD | TBD | EL50 | R-IL-DP | Lamp | Downstream Prescriptive Rebates/Incentives - Single Pack | D08-RE-InLt-CFL-Int-23W | 6.6305 | NA | NA | NA | NA | NA | NA | D08-NE-ILtg-Inc-100W | 0.67582 | 5.9546
24 Watt - screw in | D08-RE-InLt-CFL-Int-24W | Downstream Prescriptive Rebates/Incentives - Single Pack | 6.7464 | 0.08 | 5.8916 | TBD | TBD | EL50 | R-IL-DP | Lamp | Downstream Prescriptive Rebates/Incentives - Single Pack | D08-RE-InLt-CFL-Int-24W | 6.7464 | NA | NA | NA | NA | NA | NA | D08-NE-ILtg-Inc-100W | 0.67582 | 6.0706
25 Watt - screw in | D08-RE-InLt-CFL-Int-25W | Downstream Prescriptive Rebates/Incentives - Single Pack | 6.8624 | 0.08 | 5.8916 | TBD | TBD | EL50 | R-IL-DP | Lamp | Downstream Prescriptive Rebates/Incentives - Single Pack | D08-RE-InLt-CFL-Int-25W | 6.8624 | NA | NA | NA | NA | NA | NA | D08-NE-ILtg-Inc-100W | 0.67582 | 6.1866
26 Watt - screw in | D08-RE-InLt-CFL-Int-26W | Downstream Prescriptive Rebates/Incentives - Single Pack | 6.9784 | 0.08 | 5.8916 | TBD | TBD | EL50 | R-IL-DP | Lamp | Downstream Prescriptive Rebates/Incentives - Single Pack | D08-RE-InLt-CFL-Int-26W | 6.9784 | NA | NA | NA | NA | NA | NA | D08-NE-ILtg-Inc-100W | 0.67582 | 6.3026
27 Watt - screw in | D08-RE-InLt-CFL-Int-27W | Downstream Prescriptive Rebates/Incentives - Single Pack | 6.8845 | 0.08 | 5.8916 | TBD | TBD | EL50 | R-IL-DP | Lamp | Downstream Prescriptive Rebates/Incentives - Single Pack | D08-RE-InLt-CFL-Int-27W | 6.8845 | NA | NA | NA | NA | NA | NA | D08-NE-ILtg-Inc-100W | 0.67582 | 6.2086
28 Watt - screw in | D08-RE-InLt-CFL-Int-28W | Downstream Prescriptive Rebates/Incentives - Single Pack | 7.3207 | 0.08 | 5.8916 | TBD | TBD | EL50 | R-IL-DP | Lamp | Downstream Prescriptive Rebates/Incentives - Single Pack | D08-RE-InLt-CFL-Int-28W | 7.3207 | NA | NA | NA | NA | NA | NA | D08-NE-ILtg-Inc-100W | 0.67582 | 6.6448
30 Watt - screw in | D08-RE-InLt-CFL-Int-30W | Downstream Prescriptive Rebates/Incentives - Single Pack | 8.1931 | 0.08 | 5.8916 | TBD | TBD | EL50 | R-IL-DP | Lamp | Downstream Prescriptive Rebates/Incentives - Single Pack | D08-RE-InLt-CFL-Int-30W | 8.1931 | NA | NA | NA | NA | NA | NA | D08-NE-ILtg-Inc-100W | 0.67582 | 7.5172
36 Watt - screw in | D08-RE-InLt-CFL-Int-36W | Downstream Prescriptive Rebates/Incentives - Single Pack | 10.8103 | 0.08 | 5.8916 | TBD | TBD | EL50 | R-IL-DP | Lamp | Downstream Prescriptive Rebates/Incentives - Single Pack | D08-RE-InLt-CFL-Int-36W | 10.8103 | NA | NA | NA | NA | NA | NA | D08-NE-ILtg-Inc-150W | 2.4654 | 8.3449
40 Watt - screw in | D08-RE-InLt-CFL-Int-40W | Downstream Prescriptive Rebates/Incentives - Single Pack | 12.5551 | 0.08 | 5.8916 | TBD | TBD | EL50 | R-IL-DP | Lamp | Downstream Prescriptive Rebates/Incentives - Single Pack | D08-RE-InLt-CFL-Int-40W | 12.5551 | NA | NA | NA | NA | NA | NA | D08-NE-ILtg-Inc-150W | 2.4654 | 10.0897
7 Watt - screw in | D08-RE-OutLt-CFL-scrw-7W | Downstream Prescriptive Rebates/Incentives - Single Pack | 6.1949 | 0.08 | 5.8916 | TBD | TBD | EL50 | R-IL-DP | Lamp | Downstream Prescriptive Rebates/Incentives - Single Pack | D08-RE-OutLt-CFL-scrw-7W | 6.1949 | NA | NA | NA | NA | NA | NA | D08-NE-ILtg-Inc-40W | 0.63803 | 5.5569
9 Watt - screw in | D08-RE-OutLt-CFL-scrw-9W | Downstream Prescriptive Rebates/Incentives - Single Pack | 6.4269 | 0.08 | 5.8916 | TBD | TBD | EL50 | R-IL-DP | Lamp | Downstream Prescriptive Rebates/Incentives - Single Pack | D08-RE-OutLt-CFL-scrw-9W | 6.4269 | NA | NA | NA | NA | NA | NA | D08-NE-ILtg-Inc-40W | 0.63803 | 5.7888
11 Watt - screw in | D08-RE-OutLt-CFL-scrw-11W | Downstream Prescriptive Rebates/Incentives - Single Pack | 6.6588 | 0.08 | 5.8916 | TBD | TBD | EL50 | R-IL-DP | Lamp | Downstream Prescriptive Rebates/Incentives - Single Pack | D08-RE-OutLt-CFL-scrw-11W | 6.6588 | NA | NA | NA | NA | NA | NA | D08-NE-ILtg-Inc-40W | 0.63803 | 6.0208
13 Watt - screw in | D08-RE-OutLt-CFL-scrw-13W | Downstream Prescriptive Rebates/Incentives - Single Pack | 6.8908 | 0.08 | 5.8916 | TBD | TBD | EL50 | R-IL-DP | Lamp | Downstream Prescriptive Rebates/Incentives - Single Pack | D08-RE-OutLt-CFL-scrw-13W | 6.8908 | NA | NA | NA | NA | NA | NA | D08-NE-ILtg-Inc-60W | 0.67582 | 6.2149
15 Watt - screw in | D08-RE-OutLt-CFL-scrw-15W | Downstream Prescriptive Rebates/Incentives - Single Pack | 7.1227 | 0.08 | 5.8916 | TBD | TBD | EL50 | R-IL-DP | Lamp | Downstream Prescriptive Rebates/Incentives - Single Pack | D08-RE-OutLt-CFL-scrw-15W | 7.1227 | NA | NA | NA | NA | NA | NA | D08-NE-ILtg-Inc-60W | 0.67582 | 6.4469
16 Watt - screw in | D08-RE-OutLt-CFL-scrw-16W | Downstream Prescriptive Rebates/Incentives - Single Pack | 7.2387 | 0.08 | 5.8916 | TBD | TBD | EL50 | R-IL-DP | Lamp | Downstream Prescriptive Rebates/Incentives - Single Pack | D08-RE-OutLt-CFL-scrw-16W | 7.2387 | NA | NA | NA | NA | NA | NA | D08-NE-ILtg-Inc-75W | 0.67582 | 6.5628
17 Watt - screw in | D08-RE-OutLt-CFL-scrw-17W | Downstream Prescriptive Rebates/Incentives - Single Pack | 7.3546 | 0.08 | 5.8916 | TBD | TBD | EL50 | R-IL-DP | Lamp | Downstream Prescriptive Rebates/Incentives - Single Pack | D08-RE-OutLt-CFL-scrw-17W | 7.3546 | NA | NA | NA | NA | NA | NA | D08-NE-ILtg-Inc-75W | 0.67582 | 6.6788
18 Watt - screw in | D08-RE-OutLt-CFL-scrw-18W | Downstream Prescriptive Rebates/Incentives - Single Pack | 7.4706 | 0.08 | 5.8916 | TBD | TBD | EL50 | R-IL-DP | Lamp | Downstream Prescriptive Rebates/Incentives - Single Pack | D08-RE-OutLt-CFL-scrw-18W | 7.4706 | NA | NA | NA | NA | NA | NA | D08-NE-ILtg-Inc-75W | 0.67582 | 6.7948
20 Watt - screw in | D08-RE-OutLt-CFL-scrw-20W | Downstream Prescriptive Rebates/Incentives - Single Pack | 7.7026 | 0.08 | 5.8916 | TBD | TBD | EL50 | R-IL-DP | Lamp | Downstream Prescriptive Rebates/Incentives - Single Pack | D08-RE-OutLt-CFL-scrw-20W | 7.7026 | NA | NA | NA | NA | NA | NA | D08-NE-ILtg-Inc-75W | 0.67582 | 7.0267
23 Watt - screw in | D08-RE-OutLt-CFL-scrw-23W | Downstream Prescriptive Rebates/Incentives - Single Pack | 8.0505 | 0.08 | 5.8916 | TBD | TBD | EL50 | R-IL-DP | Lamp | Downstream Prescriptive Rebates/Incentives - Single Pack | D08-RE-OutLt-CFL-scrw-23W | 8.0505 | NA | NA | NA | NA | NA | NA | D08-NE-ILtg-Inc-100W | 0.67582 | 7.3746
25 Watt - screw in | D08-RE-OutLt-CFL-scrw-25W | Downstream Prescriptive Rebates/Incentives - Single Pack | 8.2824 | 0.08 | 5.8916 | TBD | TBD | EL50 | R-IL-DP | Lamp | Downstream Prescriptive Rebates/Incentives - Single Pack | D08-RE-OutLt-CFL-scrw-25W | 8.2824 | NA | NA | NA | NA | NA | NA | D08-NE-ILtg-Inc-100W | 0.67582 | 7.6066
26 Watt - screw in | D08-RE-OutLt-CFL-scrw-26W | Downstream Prescriptive Rebates/Incentives - Single Pack | 8.3984 | 0.08 | 5.8916 | TBD | TBD | EL50 | R-IL-DP | Lamp | Downstream Prescriptive Rebates/Incentives - Single Pack | D08-RE-OutLt-CFL-scrw-26W | 8.3984 | NA | NA | NA | NA | NA | NA | D08-NE-ILtg-Inc-100W | 0.67582 | 7.7226
28 Watt - screw in | D08-RE-OutLt-CFL-scrw-28W | Downstream Prescriptive Rebates/Incentives - Single Pack | 8.6303 | 0.08 | 5.8916 | TBD | TBD | EL50 | R-IL-DP | Lamp | Downstream Prescriptive Rebates/Incentives - Single Pack | D08-RE-OutLt-CFL-scrw-28W | 8.6303 | NA | NA | NA | NA | NA | NA | D08-NE-ILtg-Inc-100W | 0.67582 | 7.9545
13 Watt - screw in - dimmable | D08-RE-InLt-CFL-CDim-13W | Downstream Prescriptive Rebates/Incentives - Single Pack | 14.68 | 0.08 | 5.8916 | TBD | TBD | EL50 | R-IL-DP | Lamp | Downstream Prescriptive Rebates/Incentives - Single Pack | D08-RE-InLt-CFL-CDim-13W | 14.68 | NA | NA | NA | NA | NA | NA | D08-NE-ILtg-Inc-60W | 0.67582 | 14.0042
23 Watt - screw in - dimmable | D08-RE-InLt-CFL-CDim-23W | Downstream Prescriptive Rebates/Incentives - Single Pack | 14.68 | 0.08 | 5.8916 | TBD | TBD | EL50 | R-IL-DP | Lamp | Downstream Prescriptive Rebates/Incentives - Single Pack | D08-RE-InLt-CFL-CDim-23W | 14.68 | NA | NA | NA | NA | NA | NA | D08-NE-ILtg-Inc-100W | 0.67582 | 14.0042
26 Watt - screw in - dimmable | D08-RE-InLt-CFL-CDim-26W | Downstream Prescriptive Rebates/Incentives - Single Pack | 14.68 | 0.08 | 5.8916 | TBD | TBD | EL50 | R-IL-DP | Lamp | Downstream Prescriptive Rebates/Incentives - Single Pack | D08-RE-InLt-CFL-CDim-26W | 14.68 | NA | NA | NA | NA | NA | NA | D08-NE-ILtg-Inc-100W | 0.67582 | 14.0042
13 Watt - screw in - 3-way dimmable | D08-RE-InLt-CFL-3Dim-13W | Downstream Prescriptive Rebates/Incentives - Single Pack | 12.1325 | 0.08 | 5.8916 | TBD | TBD | EL50 | R-IL-DP | Lamp | Downstream Prescriptive Rebates/Incentives - Single Pack | D08-RE-InLt-CFL-3Dim-13W | 12.1325 | NA | NA | NA | NA | NA | NA | D08-NE-ILtg-Inc-3wy-100W | 2.338 | 9.7945
23 Watt - screw in - 3-way dimmable | D08-RE-InLt-CFL-3Dim-23W | Downstream Prescriptive Rebates/Incentives - Single Pack | 12.1325 | 0.08 | 5.8916 | TBD | TBD | EL50 | R-IL-DP | Lamp | Downstream Prescriptive Rebates/Incentives - Single Pack | D08-RE-InLt-CFL-3Dim-23W | 12.1325 | NA | NA | NA | NA | NA | NA | D08-NE-ILtg-Inc-3wy-100W | 2.338 | 9.7945
26 Watt - screw in - 3-way dimmable | D08-RE-InLt-CFL-3Dim-26W | Downstream Prescriptive Rebates/Incentives - Single Pack | 12.1325 | 0.08 | 5.8916 | TBD | TBD | EL50 | R-IL-DP | Lamp | Downstream Prescriptive Rebates/Incentives - Single Pack | D08-RE-InLt-CFL-3Dim-26W | 12.1325 | NA | NA | NA | NA | NA | NA | D08-NE-ILtg-Inc-3wy-100W | 2.338 | 9.7945
15 Watt - screw in - reflector | D08-RE-InLt-CFL-Rfl-15W | Downstream Prescriptive Rebates/Incentives - Single Pack | 8.0875 | 0.08 | 5.8916 | TBD | TBD | EL50 | R-IL-DP | Lamp | Downstream Prescriptive Rebates/Incentives - Single Pack | D08-RE-InLt-CFL-Rfl-15W | 8.0875 | NA | NA | NA | NA | NA | NA | D08-NE-ILtg-Inc-Rfl-60W | 3.54 | 4.5475
16 Watt - screw in - reflector | D08-RE-InLt-CFL-Rfl-16W | Downstream Prescriptive Rebates/Incentives - Single Pack | 8.0875 | 0.08 | 5.8916 | TBD | TBD | EL50 | R-IL-DP | Lamp | Downstream Prescriptive Rebates/Incentives - Single Pack | D08-RE-InLt-CFL-Rfl-16W | 8.0875 | NA | NA | NA | NA | NA | NA | D08-NE-ILtg-Inc-Rfl-60W | 3.54 | 4.5475
17 Watt - screw in - reflector | D08-RE-InLt-CFL-Rfl-17W | Downstream Prescriptive Rebates/Incentives - Single Pack | 8.0875 | 0.08 | 5.8916 | TBD | TBD | EL50 | R-IL-DP | Lamp | Downstream Prescriptive Rebates/Incentives - Single Pack | D08-RE-InLt-CFL-Rfl-17W | 8.0875 | NA | NA | NA | NA | NA | NA | D08-NE-ILtg-Inc-Rfl-75W | 3.54 | 4.5475
18 Watt - screw in - reflector | D08-RE-InLt-CFL-Rfl-18W | Downstream Prescriptive Rebates/Incentives - Single Pack | 8.0875 | 0.08 | 5.8916 | TBD | TBD | EL50 | R-IL-DP | Lamp | Downstream Prescriptive Rebates/Incentives - Single Pack | D08-RE-InLt-CFL-Rfl-18W | 8.0875 | NA | NA | NA | NA | NA | NA | D08-NE-ILtg-Inc-Rfl-75W | 3.54 | 4.5475
20 Watt - screw in - reflector | D08-RE-InLt-CFL-Rfl-20W | Downstream Prescriptive Rebates/Incentives - Single Pack | 8.0875 | 0.08 | 5.8916 | TBD | TBD | EL50 | R-IL-DP | Lamp | Downstream Prescriptive Rebates/Incentives - Single Pack | D08-RE-InLt-CFL-Rfl-20W | 8.0875 | NA | NA | NA | NA | NA | NA | D08-NE-ILtg-Inc-Rfl-75W | 3.54 | 4.5475
23 Watt - screw in - reflector | D08-RE-InLt-CFL-Rfl-23W | Downstream Prescriptive Rebates/Incentives - Single Pack | 10.093 | 0.08 | 5.8916 | TBD | TBD | EL50 | R-IL-DP | Lamp | Downstream Prescriptive Rebates/Incentives - Single Pack | D08-RE-InLt-CFL-Rfl-23W | 10.093 | NA | NA | NA | NA | NA | NA | D08-NE-ILtg-Inc-Rfl-100W | 3.54 | 6.553
25 Watt - screw in - reflector | D08-RE-InLt-CFL-Rfl-25W | Downstream Prescriptive Rebates/Incentives - Single Pack | 10.093 | 0.08 | 5.8916 | TBD | TBD | EL50 | R-IL-DP | Lamp | Downstream Prescriptive Rebates/Incentives - Single Pack | D08-RE-InLt-CFL-Rfl-25W | 10.093 | NA | NA | NA | NA | NA | NA | D08-NE-ILtg-Inc-Rfl-100W | 3.54 | 6.553
15 Watt - screw in - reflector - outdoor | D08-RE-OutLt-CFL-Rfl-15W | Downstream Prescriptive Rebates/Incentives - Single Pack | 9.5075 | 0.08 | 5.8916 | TBD | TBD | EL50 | R-IL-DP | Lamp | Downstream Prescriptive Rebates/Incentives - Single Pack | D08-RE-OutLt-CFL-Rfl-15W | 9.5075 | NA | NA | NA | NA | NA | NA | D08-NE-ILtg-Inc-Rfl-60W | 3.54 | 5.9675
16 Watt - screw in - reflector - outdoor | D08-RE-OutLt-CFL-Rfl-16W | Downstream Prescriptive Rebates/Incentives - Single Pack | 9.5075 | 0.08 | 5.8916 | TBD | TBD | EL50 | R-IL-DP | Lamp | Downstream Prescriptive Rebates/Incentives - Single Pack | D08-RE-OutLt-CFL-Rfl-16W | 9.5075 | NA | NA | NA | NA | NA | NA | D08-NE-ILtg-Inc-Rfl-60W | 3.54 | 5.9675
17 Watt - screw in - reflector - outdoor | D08-RE-OutLt-CFL-Rfl-17W | Downstream Prescriptive Rebates/Incentives - Single Pack | 9.5075 | 0.08 | 5.8916 | TBD | TBD | EL50 | R-IL-DP | Lamp | Downstream Prescriptive Rebates/Incentives - Single Pack | D08-RE-OutLt-CFL-Rfl-17W | 9.5075 | NA | NA | NA | NA | NA | NA | D08-NE-ILtg-Inc-Rfl-75W | 3.54 | 5.9675
18 Watt - screw in - reflector - outdoor | D08-RE-OutLt-CFL-Rfl-18W | Downstream Prescriptive Rebates/Incentives - Single Pack | 9.5075 | 0.08 | 5.8916 | TBD | TBD | EL50 | R-IL-DP | Lamp | Downstream Prescriptive Rebates/Incentives - Single Pack | D08-RE-OutLt-CFL-Rfl-18W | 9.5075 | NA | NA | NA | NA | NA | NA | D08-NE-ILtg-Inc-Rfl-75W | 3.54 | 5.9675
20 Watt - screw in - reflector - outdoor | D08-RE-OutLt-CFL-Rfl-20W | Downstream Prescriptive Rebates/Incentives - Single Pack | 9.5075 | 0.08 | 5.8916 | TBD | TBD | EL50 | R-IL-DP | Lamp | Downstream Prescriptive Rebates/Incentives - Single Pack | D08-RE-OutLt-CFL-Rfl-20W | 9.5075 | NA | NA | NA | NA | NA | NA | D08-NE-ILtg-Inc-Rfl-75W | 3.54 | 5.9675
23 Watt - screw in - reflector - outdoor | D08-RE-OutLt-CFL-Rfl-23W | Downstream Prescriptive Rebates/Incentives - Single Pack | 11.513 | 0.08 | 5.8916 | TBD | TBD | EL50 | R-IL-DP | Lamp | Downstream Prescriptive Rebates/Incentives - Single Pack | D08-RE-OutLt-CFL-Rfl-23W | 11.513 | NA | NA | NA | NA | NA | NA | D08-NE-ILtg-Inc-Rfl-100W | 3.54 | 7.973
25 Watt - screw in - reflector - outdoor | D08-RE-OutLt-CFL-Rfl-25W | Downstream Prescriptive Rebates/Incentives - Single Pack | 11.513 | 0.08 | 5.8916 | TBD | TBD | EL50 | R-IL-DP | Lamp | Downstream Prescriptive Rebates/Incentives - Single Pack | D08-RE-OutLt-CFL-Rfl-25W | 11.513 | NA | NA | NA | NA | NA | NA | D08-NE-ILtg-Inc-Rfl-100W | 3.54 | 7.973
9 Watt CFL Globe | D08-RE-InLt-CFL-Glb-9W | Downstream Prescriptive Rebates/Incentives - Single Pack | 8.0034 | 0.08 | 5.8916 | TBD | TBD | EL50 | R-IL-DP | Lamp | Downstream Prescriptive Rebates/Incentives - Single Pack | D08-RE-InLt-CFL-Glb-9W | 8.0034 | NA | NA | NA | NA | NA | NA | D08-NE-ILtg-Inc-Glb-40W | 2.1822 | 5.8211
10 Watt CFL Globe | D08-RE-InLt-CFL-Glb-10W | Downstream Prescriptive Rebates/Incentives - Single Pack | 8.1092 | 0.08 | 5.8916 | TBD | TBD | EL50 | R-IL-DP | Lamp | Downstream Prescriptive Rebates/Incentives - Single Pack | D08-RE-InLt-CFL-Glb-10W | 8.1092 | NA | NA | NA | NA | NA | NA | D08-NE-ILtg-Inc-Glb-40W | 2.1822 | 5.9269
11 Watt CFL Globe | D08-RE-InLt-CFL-Glb-11W | Downstream Prescriptive Rebates/Incentives - Single Pack | 8.215 | 0.08 | 5.8916 | TBD | TBD | EL50 | R-IL-DP | Lamp | Downstream Prescriptive Rebates/Incentives - Single Pack | D08-RE-InLt-CFL-Glb-11W | 8.215 | NA | NA | NA | NA | NA | NA | D08-NE-ILtg-Inc-Glb-40W | 2.1822 | 6.0327
14 Watt CFL Globe | D08-RE-InLt-CFL-Glb-14W | Downstream Prescriptive Rebates/Incentives - Single Pack | 8.5323 | 0.08 | 5.8916 | TBD | TBD | EL50 | R-IL-DP | Lamp | Downstream Prescriptive Rebates/Incentives - Single Pack | D08-RE-InLt-CFL-Glb-14W | 8.5323 | NA | NA | NA | NA | NA | NA | D08-NE-ILtg-Inc-Glb-60W | 2.2611 | 6.2712
15 Watt CFL Globe | D08-RE-InLt-CFL-Glb-15W | Downstream Prescriptive Rebates/Incentives - Single Pack | 8.6381 | 0.08 | 5.8916 | TBD | TBD | EL50 | R-IL-DP | Lamp | Downstream Prescriptive Rebates/Incentives - Single Pack | D08-RE-InLt-CFL-Glb-15W | 8.6381 | NA | NA | NA | NA | NA | NA | D08-NE-ILtg-Inc-Glb-60W | 2.2611 | 6.377
18 Watt CFL Globe | D08-RE-InLt-CFL-Glb-18W | Downstream Prescriptive Rebates/Incentives - Single Pack | 8.9555 | 0.08 | 5.8916 | TBD | TBD | EL50 | R-IL-DP | Lamp | Downstream Prescriptive Rebates/Incentives - Single Pack | D08-RE-InLt-CFL-Glb-18W | 8.9555 | NA | NA | NA | NA | NA | NA | D08-NE-ILtg-Inc-Glb-60W | 2.2611 | 6.6944
20 Watt CFL Globe | D08-RE-InLt-CFL-Glb-20W | Downstream Prescriptive Rebates/Incentives - Single Pack | 9.1671 | 0.08 | 5.8916 | TBD | TBD | EL50 | R-IL-DP | Lamp | Downstream Prescriptive Rebates/Incentives - Single Pack | D08-RE-InLt-CFL-Glb-20W | 9.1671 | NA | NA | NA | NA | NA | NA | D08-NE-ILtg-Inc-Glb-100W | 3.0425 | 6.1246
7 Watt - screw in | D08-RE-InLt-CFL-Int-7W | Downstream Prescriptive Rebates/Incentives - 2 to 3 Pack | 2.2912 | 0.08 | 5.8916 | TBD | TBD | EL50 | R-IL-DP | Lamp | Downstream Prescriptive Rebates/Incentives - 2 to 3 Pack | D08-RE-InLt-CFL-Int-7W | 2.2912 | NA | NA | NA | NA | NA | NA | D08-NE-ILtg-Inc-40W | 0.63803 | 1.6532
9 Watt - screw in | D08-RE-InLt-CFL-Int-9W | Downstream Prescriptive Rebates/Incentives - 2 to 3 Pack | 2.4188 | 0.08 | 5.8916 | TBD | TBD | EL50 | R-IL-DP | Lamp | Downstream Prescriptive Rebates/Incentives - 2 to 3 Pack | D08-RE-InLt-CFL-Int-9W | 2.4188 | NA | NA | NA | NA | NA | NA | D08-NE-ILtg-Inc-40W | 0.63803 | 1.7808
11 Watt - screw in | D08-RE-InLt-CFL-Int-11W | Downstream Prescriptive Rebates/Incentives - 2 to 3 Pack | 2.5464 | 0.08 | 5.8916 | TBD | TBD | EL50 | R-IL-DP | Lamp | Downstream Prescriptive Rebates/Incentives - 2 to 3 Pack | D08-RE-InLt-CFL-Int-11W | 2.5464 | NA | NA | NA | NA | NA | NA | D08-NE-ILtg-Inc-40W | 0.63803 | 1.9084
13 Watt - screw in | D08-RE-InLt-CFL-Int-13W | Downstream Prescriptive Rebates/Incentives - 2 to 3 Pack | 2.674 | 0.08 | 5.8916 | TBD | TBD | EL50 | R-IL-DP | Lamp | Downstream Prescriptive Rebates/Incentives - 2 to 3 Pack | D08-RE-InLt-CFL-Int-13W | 2.674 | NA | NA | NA | NA | NA | NA | D08-NE-ILtg-Inc-60W | 0.67582 | 1.9982
15 Watt - screw in | D08-RE-InLt-CFL-Int-15W | Downstream Prescriptive Rebates/Incentives - 2 to 3 Pack | 2.8016 | 0.08 | 5.8916 | TBD | TBD | EL50 | R-IL-DP | Lamp | Downstream Prescriptive Rebates/Incentives - 2 to 3 Pack | D08-RE-InLt-CFL-Int-15W | 2.8016 | NA | NA | NA | NA | NA | NA | D08-NE-ILtg-Inc-60W | 0.67582 | 2.1258
16 Watt - screw in | D08-RE-InLt-CFL-Int-16W | Downstream Prescriptive Rebates/Incentives - 2 to 3 Pack | 2.8654 | 0.08 | 5.8916 | TBD | TBD | EL50 | R-IL-DP | Lamp | Downstream Prescriptive Rebates/Incentives - 2 to 3 Pack | D08-RE-InLt-CFL-Int-16W | 2.8654 | NA | NA | NA | NA | NA | NA | D08-NE-ILtg-Inc-60W | 0.67582 | 2.1896
17 Watt - screw in | D08-RE-InLt-CFL-Int-17W | Downstream Prescriptive Rebates/Incentives - 2 to 3 Pack | 2.9292 | 0.08 | 5.8916 | TBD | TBD | EL50 | R-IL-DP | Lamp | Downstream Prescriptive Rebates/Incentives - 2 to 3 Pack | D08-RE-InLt-CFL-Int-17W | 2.9292 | NA | NA | NA | NA | NA | NA | D08-NE-ILtg-Inc-75W | 0.67582 | 2.2534
18 Watt - screw in | D08-RE-InLt-CFL-Int-18W | Downstream Prescriptive Rebates/Incentives - 2 to 3 Pack | 2.993 | 0.08 | 5.8916 | TBD | TBD | EL50 | R-IL-DP | Lamp | Downstream Prescriptive Rebates/Incentives - 2 to 3 Pack | D08-RE-InLt-CFL-Int-18W | 2.993 | NA | NA | NA | NA | NA | NA | D08-NE-ILtg-Inc-75W | 0.67582 | 2.3172
19 Watt - screw in | D08-RE-InLt-CFL-Int-19W | Downstream Prescriptive Rebates/Incentives - 2 to 3 Pack | 3.0568 | 0.08 | 5.8916 | TBD | TBD | EL50 | R-IL-DP | Lamp | Downstream Prescriptive Rebates/Incentives - 2 to 3 Pack | D08-RE-InLt-CFL-Int-19W | 3.0568 | NA | NA | NA | NA | NA | NA | D08-NE-ILtg-Inc-75W | 0.67582 | 2.381
20 Watt - screw in | D08-RE-InLt-CFL-Int-20W | Downstream Prescriptive Rebates/Incentives - 2 to 3 Pack | 3.1206 | 0.08 | 5.8916 | TBD | TBD | EL50 | R-IL-DP | Lamp | Downstream Prescriptive Rebates/Incentives - 2 to 3 Pack | D08-RE-InLt-CFL-Int-20W | 3.1206 | NA | NA | NA | NA | NA | NA | D08-NE-ILtg-Inc-75W | 0.67582 | 2.4448
23 Watt - screw in | D08-RE-InLt-CFL-Int-23W | Downstream Prescriptive Rebates/Incentives - 2 to 3 Pack | 3.312 | 0.08 | 5.8916 | TBD | TBD | EL50 | R-IL-DP | Lamp | Downstream Prescriptive Rebates/Incentives - 2 to 3 Pack | D08-RE-InLt-CFL-Int-23W | 3.312 | NA | NA | NA | NA | NA | NA | D08-NE-ILtg-Inc-100W | 0.67582 | 2.6362
24 Watt - screw in | D08-RE-InLt-CFL-Int-24W | Downstream Prescriptive Rebates/Incentives - 2 to 3 Pack | 3.3759 | 0.08 | 5.8916 | TBD | TBD | EL50 | R-IL-DP | Lamp | Downstream Prescriptive Rebates/Incentives - 2 to 3 Pack | D08-RE-InLt-CFL-Int-24W | 3.3759 | NA | NA | NA | NA | NA | NA | D08-NE-ILtg-Inc-100W | 0.67582 | 2.7
25 Watt - screw in | D08-RE-InLt-CFL-Int-25W | Downstream Prescriptive Rebates/Incentives - 2 to 3 Pack | 3.4397 | 0.08 | 5.8916 | TBD | TBD | EL50 | R-IL-DP | Lamp | Downstream Prescriptive Rebates/Incentives - 2 to 3 Pack | D08-RE-InLt-CFL-Int-25W | 3.4397 | NA | NA | NA | NA | NA | NA | D08-NE-ILtg-Inc-100W | 0.67582 | 2.7638
26 Watt - screw in | D08-RE-InLt-CFL-Int-26W | Downstream Prescriptive Rebates/Incentives - 2 to 3 Pack | 3.5035 | 0.08 | 5.8916 | TBD | TBD | EL50 | R-IL-DP | Lamp | Downstream Prescriptive Rebates/Incentives - 2 to 3 Pack | D08-RE-InLt-CFL-Int-26W | 3.5035 | NA | NA | NA | NA | NA | NA | D08-NE-ILtg-Inc-100W | 0.67582 | 2.8276
27 Watt - screw in | D08-RE-InLt-CFL-Int-27W | Downstream Prescriptive Rebates/Incentives - 2 to 3 Pack | 3.4617 | 0.08 | 5.8916 | TBD | TBD | EL50 | R-IL-DP | Lamp | Downstream Prescriptive Rebates/Incentives - 2 to 3 Pack | D08-RE-InLt-CFL-Int-27W | 3.4617 | NA | NA | NA | NA | NA | NA | D08-NE-ILtg-Inc-100W | 0.67582 | 2.7859
28 Watt - screw in | D08-RE-InLt-CFL-Int-28W | Downstream Prescriptive Rebates/Incentives - 2 to 3 Pack | 3.8979 | 0.08 | 5.8916 | TBD | TBD | EL50 | R-IL-DP | Lamp | Downstream Prescriptive Rebates/Incentives - 2 to 3 Pack | D08-RE-InLt-CFL-Int-28W | 3.8979 | NA | NA | NA | NA | NA | NA | D08-NE-ILtg-Inc-100W | 0.67582 | 3.2221
30 Watt - screw in | D08-RE-InLt-CFL-Int-30W | Downstream Prescriptive Rebates/Incentives - 2 to 3 Pack | 4.7703 | 0.08 | 5.8916 | TBD | TBD | EL50 | R-IL-DP | Lamp | Downstream Prescriptive Rebates/Incentives - 2 to 3 Pack | D08-RE-InLt-CFL-Int-30W | 4.7703 | NA | NA | NA | NA | NA | NA | D08-NE-ILtg-Inc-100W | 0.67582 | 4.0945
36 Watt - screw in | D08-RE-InLt-CFL-Int-36W | Downstream Prescriptive Rebates/Incentives - 2 to 3 Pack | 7.3875 | 0.08 | 5.8916 | TBD | TBD | EL50 | R-IL-DP | Lamp | Downstream Prescriptive Rebates/Incentives - 2 to 3 Pack | D08-RE-InLt-CFL-Int-36W | 7.3875 | NA | NA | NA | NA | NA | NA | D08-NE-ILtg-Inc-150W | 2.4654 | 4.9221
40 Watt - screw in | D08-RE-InLt-CFL-Int-40W | Downstream Prescriptive Rebates/Incentives - 2 to 3 Pack | 9.1323 | 0.08 | 5.8916 | TBD | TBD | EL50 | R-IL-DP | Lamp | Downstream Prescriptive Rebates/Incentives - 2 to 3 Pack | D08-RE-InLt-CFL-Int-40W | 9.1323 | NA | NA | NA | NA | NA | NA | D08-NE-ILtg-Inc-150W | 2.4654 | 6.6669
7 Watt - screw in | D08-RE-OutLt-CFL-scrw-7W | Downstream Prescriptive Rebates/Incentives - 2 to 3 Pack | 3.7112 | 0.08 | 5.8916 | TBD | TBD | EL50 | R-IL-DP | Lamp | Downstream Prescriptive Rebates/Incentives - 2 to 3 Pack | D08-RE-OutLt-CFL-scrw-7W | 3.7112 | NA | NA | NA | NA | NA | NA | D08-NE-ILtg-Inc-40W | 0.63803 | 3.0732
9 Watt - screw in | D08-RE-OutLt-CFL-scrw-9W | Downstream Prescriptive Rebates/Incentives - 2 to 3 Pack | 3.8388 | 0.08 | 5.8916 | TBD | TBD | EL50 | R-IL-DP | Lamp | Downstream Prescriptive Rebates/Incentives - 2 to 3 Pack | D08-RE-OutLt-CFL-scrw-9W | 3.8388 | NA | NA | NA | NA | NA | NA | D08-NE-ILtg-Inc-40W | 0.63803 | 3.2008
11 Watt - screw in | D08-RE-OutLt-CFL-scrw-11W | Downstream Prescriptive Rebates/Incentives - 2 to 3 Pack | 3.9664 | 0.08 | 5.8916 | TBD | TBD | EL50 | R-IL-DP | Lamp | Downstream Prescriptive Rebates/Incentives - 2 to 3 Pack | D08-RE-OutLt-CFL-scrw-11W | 3.9664 | NA | NA | NA | NA | NA | NA | D08-NE-ILtg-Inc-40W | 0.63803 | 3.3284
13 Watt - screw in | D08-RE-OutLt-CFL-scrw-13W | Downstream Prescriptive Rebates/Incentives - 2 to 3 Pack | 4.094 | 0.08 | 5.8916 | TBD | TBD | EL50 | R-IL-DP | Lamp | Downstream Prescriptive Rebates/Incentives - 2 to 3 Pack | D08-RE-OutLt-CFL-scrw-13W | 4.094 | NA | NA | NA | NA | NA | NA | D08-NE-ILtg-Inc-60W | 0.67582 | 3.4182
15 Watt - screw in | D08-RE-OutLt-CFL-scrw-15W | Downstream Prescriptive Rebates/Incentives - 2 to 3 Pack | 4.2216 | 0.08 | 5.8916 | TBD | TBD | EL50 | R-IL-DP | Lamp | Downstream Prescriptive Rebates/Incentives - 2 to 3 Pack | D08-RE-OutLt-CFL-scrw-15W | 4.2216 | NA | NA | NA | NA | NA | NA | D08-NE-ILtg-Inc-60W | 0.67582 | 3.5458
16 Watt - screw in | D08-RE-OutLt-CFL-scrw-16W | Downstream Prescriptive Rebates/Incentives - 2 to 3 Pack | 4.2854 | 0.08 | 5.8916 | TBD | TBD | EL50 | R-IL-DP | Lamp | Downstream Prescriptive Rebates/Incentives - 2 to 3 Pack | D08-RE-OutLt-CFL-scrw-16W | 4.2854 | NA | NA | NA | NA | NA | NA | D08-NE-ILtg-Inc-75W | 0.67582 | 3.6096
17 Watt - screw in | D08-RE-OutLt-CFL-scrw-17W | Downstream Prescriptive Rebates/Incentives - 2 to 3 Pack | 4.3492 | 0.08 | 5.8916 | TBD | TBD | EL50 | R-IL-DP | Lamp | Downstream Prescriptive Rebates/Incentives - 2 to 3 Pack | D08-RE-OutLt-CFL-scrw-17W | 4.3492 | NA | NA | NA | NA | NA | NA | D08-NE-ILtg-Inc-75W | 0.67582 | 3.6734
18 Watt - screw in | D08-RE-OutLt-CFL-scrw-18W | Downstream Prescriptive Rebates/Incentives - 2 to 3 Pack | 4.413 | 0.08 | 5.8916 | TBD | TBD | EL50 | R-IL-DP | Lamp | Downstream Prescriptive Rebates/Incentives - 2 to 3 Pack | D08-RE-OutLt-CFL-scrw-18W | 4.413 | NA | NA | NA | NA | NA | NA | D08-NE-ILtg-Inc-75W | 0.67582 | 3.7372
20 Watt - screw in | D08-RE-OutLt-CFL-scrw-20W | Downstream Prescriptive Rebates/Incentives - 2 to 3 Pack | 4.5406 | 0.08 | 5.8916 | TBD | TBD | EL50 | R-IL-DP | Lamp | Downstream Prescriptive Rebates/Incentives - 2 to 3 Pack | D08-RE-OutLt-CFL-scrw-20W | 4.5406 | NA | NA | NA | NA | NA | NA | D08-NE-ILtg-Inc-75W | 0.67582 | 3.8648
23 Watt - screw in | D08-RE-OutLt-CFL-scrw-23W | Downstream Prescriptive Rebates/Incentives - 2 to 3 Pack | 4.732 | 0.08 | 5.8916 | TBD | TBD | EL50 | R-IL-DP | Lamp | Downstream Prescriptive Rebates/Incentives - 2 to 3 Pack | D08-RE-OutLt-CFL-scrw-23W | 4.732 | NA | NA | NA | NA | NA | NA | D08-NE-ILtg-Inc-100W | 0.67582 | 4.0562
25 Watt - screw in | D08-RE-OutLt-CFL-scrw-25W | Downstream Prescriptive Rebates/Incentives - 2 to 3 Pack | 4.8597 | 0.08 | 5.8916 | TBD | TBD | EL50 | R-IL-DP | Lamp | Downstream Prescriptive Rebates/Incentives - 2 to 3 Pack | D08-RE-OutLt-CFL-scrw-25W | 4.8597 | NA | NA | NA | NA | NA | NA | D08-NE-ILtg-Inc-100W | 0.67582 | 4.1838
26 Watt - screw in | D08-RE-OutLt-CFL-scrw-26W | Downstream Prescriptive Rebates/Incentives - 2 to 3 Pack | 4.9235 | 0.08 | 5.8916 | TBD | TBD | EL50 | R-IL-DP | Lamp | Downstream Prescriptive Rebates/Incentives - 2 to 3 Pack | D08-RE-OutLt-CFL-scrw-26W | 4.9235 | NA | NA | NA | NA | NA | NA | D08-NE-ILtg-Inc-100W | 0.67582 | 4.2476
28 Watt - screw in | D08-RE-OutLt-CFL-scrw-28W | Downstream Prescriptive Rebates/Incentives - 2 to 3 Pack | 5.0511 | 0.08 | 5.8916 | TBD | TBD | EL50 | R-IL-DP | Lamp | Downstream Prescriptive Rebates/Incentives - 2 to 3 Pack | D08-RE-OutLt-CFL-scrw-28W | 5.0511 | NA | NA | NA | NA | NA | NA | D08-NE-ILtg-Inc-100W | 0.67582 | 4.3752
15 Watt - screw in - reflector | D08-RE-InLt-CFL-Rfl-15W | Downstream Prescriptive Rebates/Incentives - 2 to 3 Pack | 3.7573 | 0.08 | 5.8916 | TBD | TBD | EL50 | R-IL-DP | Lamp | Downstream Prescriptive Rebates/Incentives - 2 to 3 Pack | D08-RE-InLt-CFL-Rfl-15W | 3.7573 | NA | NA | NA | NA | NA | NA | D08-NE-ILtg-Inc-Rfl-60W | 3.54 | 0.21727
16 Watt - screw in - reflector | D08-RE-InLt-CFL-Rfl-16W | Downstream Prescriptive Rebates/Incentives - 2 to 3 Pack | 3.7573 | 0.08 | 5.8916 | TBD | TBD | EL50 | R-IL-DP | Lamp | Downstream Prescriptive Rebates/Incentives - 2 to 3 Pack | D08-RE-InLt-CFL-Rfl-16W | 3.7573 | NA | NA | NA | NA | NA | NA | D08-NE-ILtg-Inc-Rfl-60W | 3.54 | 0.21727
17 Watt - screw in - reflector | D08-RE-InLt-CFL-Rfl-17W | Downstream Prescriptive Rebates/Incentives - 2 to 3 Pack | 3.7573 | 0.08 | 5.8916 | TBD | TBD | EL50 | R-IL-DP | Lamp | Downstream Prescriptive Rebates/Incentives - 2 to 3 Pack | D08-RE-InLt-CFL-Rfl-17W | 3.7573 | NA | NA | NA | NA | NA | NA | D08-NE-ILtg-Inc-Rfl-75W | 3.54 | 0.21727
18 Watt - screw in - reflector | D08-RE-InLt-CFL-Rfl-18W | Downstream Prescriptive Rebates/Incentives - 2 to 3 Pack | 3.7573 | 0.08 | 5.8916 | TBD | TBD | EL50 | R-IL-DP | Lamp | Downstream Prescriptive Rebates/Incentives - 2 to 3 Pack | D08-RE-InLt-CFL-Rfl-18W | 3.7573 | NA | NA | NA | NA | NA | NA | D08-NE-ILtg-Inc-Rfl-75W | 3.54 | 0.21727
20 Watt - screw in - reflector | D08-RE-InLt-CFL-Rfl-20W | Downstream Prescriptive Rebates/Incentives - 2 to 3 Pack | 3.7573 | 0.08 | 5.8916 | TBD | TBD | EL50 | R-IL-DP | Lamp | Downstream Prescriptive Rebates/Incentives - 2 to 3 Pack | D08-RE-InLt-CFL-Rfl-20W | 3.7573 | NA | NA | NA | NA | NA | NA | D08-NE-ILtg-Inc-Rfl-75W | 3.54 | 0.21727
23 Watt - screw in - reflector | D08-RE-InLt-CFL-Rfl-23W | Downstream Prescriptive Rebates/Incentives - 2 to 3 Pack | 5.013 | 0.08 | 5.8916 | TBD | TBD | EL50 | R-IL-DP | Lamp | Downstream Prescriptive Rebates/Incentives - 2 to 3 Pack | D08-RE-InLt-CFL-Rfl-23W | 5.013 | NA | NA | NA | NA | NA | NA | D08-NE-ILtg-Inc-Rfl-100W | 3.54 | 1.473
25 Watt - screw in - reflector | D08-RE-InLt-CFL-Rfl-25W | Downstream Prescriptive Rebates/Incentives - 2 to 3 Pack | 5.013 | 0.08 | 5.8916 | TBD | TBD | EL50 | R-IL-DP | Lamp | Downstream Prescriptive Rebates/Incentives - 2 to 3 Pack | D08-RE-InLt-CFL-Rfl-25W | 5.013 | NA | NA | NA | NA | NA | NA | D08-NE-ILtg-Inc-Rfl-100W | 3.54 | 1.473
15 Watt - screw in - reflector - outdoor | D08-RE-OutLt-CFL-Rfl-15W | Downstream Prescriptive Rebates/Incentives - 2 to 3 Pack | 5.1773 | 0.08 | 5.8916 | TBD | TBD | EL50 | R-IL-DP | Lamp | Downstream Prescriptive Rebates/Incentives - 2 to 3 Pack | D08-RE-OutLt-CFL-Rfl-15W | 5.1773 | NA | NA | NA | NA | NA | NA | D08-NE-ILtg-Inc-Rfl-60W | 3.54 | 1.6373
16 Watt - screw in - reflector - outdoor | D08-RE-OutLt-CFL-Rfl-16W | Downstream Prescriptive Rebates/Incentives - 2 to 3 Pack | 5.1773 | 0.08 | 5.8916 | TBD | TBD | EL50 | R-IL-DP | Lamp | Downstream Prescriptive Rebates/Incentives - 2 to 3 Pack | D08-RE-OutLt-CFL-Rfl-16W | 5.1773 | NA | NA | NA | NA | NA | NA | D08-NE-ILtg-Inc-Rfl-60W | 3.54 | 1.6373
17 Watt - screw in - reflector - outdoor | D08-RE-OutLt-CFL-Rfl-17W | Downstream Prescriptive Rebates/Incentives - 2 to 3 Pack | 5.1773 | 0.08 | 5.8916 | TBD | TBD | EL50 | R-IL-DP | Lamp | Downstream Prescriptive Rebates/Incentives - 2 to 3 Pack | D08-RE-OutLt-CFL-Rfl-17W | 5.1773 | NA | NA | NA | NA | NA | NA | D08-NE-ILtg-Inc-Rfl-75W | 3.54 | 1.6373
18 Watt - screw in - reflector - outdoor | D08-RE-OutLt-CFL-Rfl-18W | Downstream Prescriptive Rebates/Incentives - 2 to 3 Pack | 5.1773 | 0.08 | 5.8916 | TBD | TBD | EL50 | R-IL-DP | Lamp | Downstream Prescriptive Rebates/Incentives - 2 to 3 Pack | D08-RE-OutLt-CFL-Rfl-18W | 5.1773 | NA | NA | NA | NA | NA | NA | D08-NE-ILtg-Inc-Rfl-75W | 3.54 | 1.6373
20 Watt - screw in - reflector - outdoor | D08-RE-OutLt-CFL-Rfl-20W | Downstream Prescriptive Rebates/Incentives - 2 to 3 Pack | 5.1773 | 0.08 | 5.8916 | TBD | TBD | EL50 | R-IL-DP | Lamp | Downstream Prescriptive Rebates/Incentives - 2 to 3 Pack | D08-RE-OutLt-CFL-Rfl-20W | 5.1773 | NA | NA | NA | NA | NA | NA | D08-NE-ILtg-Inc-Rfl-75W | 3.54 | 1.6373
23 Watt - screw in - reflector - outdoor | D08-RE-OutLt-CFL-Rfl-23W | Downstream Prescriptive Rebates/Incentives - 2 to 3 Pack | 6.433 | 0.08 | 5.8916 | TBD | TBD | EL50 | R-IL-DP | Lamp | Downstream Prescriptive Rebates/Incentives - 2 to 3 Pack | D08-RE-OutLt-CFL-Rfl-23W | 6.433 | NA | NA | NA | NA | NA | NA | D08-NE-ILtg-Inc-Rfl-100W | 3.54 | 2.893
25 Watt - screw in - reflector - outdoor | D08-RE-OutLt-CFL-Rfl-25W | Downstream Prescriptive Rebates/Incentives - 2 to 3 Pack | 6.433 | 0.08 | 5.8916 | TBD | TBD | EL50 | R-IL-DP | Lamp | Downstream Prescriptive Rebates/Incentives - 2 to 3 Pack | D08-RE-OutLt-CFL-Rfl-25W | 6.433 | NA | NA | NA | NA | NA | NA | D08-NE-ILtg-Inc-Rfl-100W | 3.54 | 2.893
9 Watt CFL Globe | D08-RE-InLt-CFL-Glb-9W | Downstream Prescriptive Rebates/Incentives - 2 to 3 Pack | 7.2896 | 0.08 | 5.8916 | TBD | TBD | EL50 | R-IL-DP | Lamp | Downstream Prescriptive Rebates/Incentives - 2 to 3 Pack | D08-RE-InLt-CFL-Glb-9W | 7.2896 | NA | NA | NA | NA | NA | NA | D08-NE-ILtg-Inc-Glb-40W | 2.1822 | 5.1073
10 Watt CFL Globe | D08-RE-InLt-CFL-Glb-10W | Downstream Prescriptive Rebates/Incentives - 2 to 3 Pack | 7.3954 | 0.08 | 5.8916 | TBD | TBD | EL50 | R-IL-DP | Lamp | Downstream Prescriptive Rebates/Incentives - 2 to 3 Pack | D08-RE-InLt-CFL-Glb-10W | 7.3954 | NA | NA | NA | NA | NA | NA | D08-NE-ILtg-Inc-Glb-40W | 2.1822 | 5.2131
11 Watt CFL Globe | D08-RE-InLt-CFL-Glb-11W | Downstream Prescriptive Rebates/Incentives - 2 to 3 Pack | 7.5012 | 0.08 | 5.8916 | TBD | TBD | EL50 | R-IL-DP | Lamp | Downstream Prescriptive Rebates/Incentives - 2 to 3 Pack | D08-RE-InLt-CFL-Glb-11W | 7.5012 | NA | NA | NA | NA | NA | NA | D08-NE-ILtg-Inc-Glb-40W | 2.1822 | 5.3189
14 Watt CFL Globe | D08-RE-InLt-CFL-Glb-14W | Downstream Prescriptive Rebates/Incentives - 2 to 3 Pack | 7.8185 | 0.08 | 5.8916 | TBD | TBD | EL50 | R-IL-DP | Lamp | Downstream Prescriptive Rebates/Incentives - 2 to 3 Pack | D08-RE-InLt-CFL-Glb-14W | 7.8185 | NA | NA | NA | NA | NA | NA | D08-NE-ILtg-Inc-Glb-60W | 2.2611 | 5.5574
15 Watt CFL Globe | D08-RE-InLt-CFL-Glb-15W | Downstream Prescriptive Rebates/Incentives - 2 to 3 Pack | 7.9243 | 0.08 | 5.8916 | TBD | TBD | EL50 | R-IL-DP | Lamp | Downstream Prescriptive Rebates/Incentives - 2 to 3 Pack | D08-RE-InLt-CFL-Glb-15W | 7.9243 | NA | NA | NA | NA | NA | NA | D08-NE-ILtg-Inc-Glb-60W | 2.2611 | 5.6632
18 Watt CFL Globe | D08-RE-InLt-CFL-Glb-18W | Downstream Prescriptive Rebates/Incentives - 2 to 3 Pack | 8.2417 | 0.08 | 5.8916 | TBD | TBD | EL50 | R-IL-DP | Lamp | Downstream Prescriptive Rebates/Incentives - 2 to 3 Pack | D08-RE-InLt-CFL-Glb-18W | 8.2417 | NA | NA | NA | NA | NA | NA | D08-NE-ILtg-Inc-Glb-60W | 2.2611 | 5.9806
20 Watt CFL Globe | D08-RE-InLt-CFL-Glb-20W | Downstream Prescriptive Rebates/Incentives - 2 to 3 Pack | 8.4533 | 0.08 | 5.8916 | TBD | TBD | EL50 | R-IL-DP | Lamp | Downstream Prescriptive Rebates/Incentives - 2 to 3 Pack | D08-RE-InLt-CFL-Glb-20W | 8.4533 | NA | NA | NA | NA | NA | NA | D08-NE-ILtg-Inc-Glb-100W | 3.0425 | 5.4108
7 Watt - screw in | D08-RE-InLt-CFL-Int-7W | Downstream Prescriptive Rebates/Incentives - 4 to 6 Pack | 2.5578 | 0.08 | 5.8916 | TBD | TBD | EL50 | R-IL-DP | Lamp | Downstream Prescriptive Rebates/Incentives - 4 to 6 Pack | D08-RE-InLt-CFL-Int-7W | 2.5578 | NA | NA | NA | NA | NA | NA | D08-NE-ILtg-Inc-40W | 0.63803 | 1.9198
9 Watt - screw in | D08-RE-InLt-CFL-Int-9W | Downstream Prescriptive Rebates/Incentives - 4 to 6 Pack | 2.5846 | 0.08 | 5.8916 | TBD | TBD | EL50 | R-IL-DP | Lamp | Downstream Prescriptive Rebates/Incentives - 4 to 6 Pack | D08-RE-InLt-CFL-Int-9W | 2.5846 | NA | NA | NA | NA | NA | NA | D08-NE-ILtg-Inc-40W | 0.63803 | 1.9466
11 Watt - screw in | D08-RE-InLt-CFL-Int-11W | Downstream Prescriptive Rebates/Incentives - 4 to 6 Pack | 2.6114 | 0.08 | 5.8916 | TBD | TBD | EL50 | R-IL-DP | Lamp | Downstream Prescriptive Rebates/Incentives - 4 to 6 Pack | D08-RE-InLt-CFL-Int-11W | 2.6114 | NA | NA | NA | NA | NA | NA | D08-NE-ILtg-Inc-40W | 0.63803 | 1.9734
13 Watt - screw in | D08-RE-InLt-CFL-Int-13W | Downstream Prescriptive Rebates/Incentives - 4 to 6 Pack | 2.6382 | 0.08 | 5.8916 | TBD | TBD | EL50 | R-IL-DP | Lamp | Downstream Prescriptive Rebates/Incentives - 4 to 6 Pack | D08-RE-InLt-CFL-Int-13W | 2.6382 | NA | NA | NA | NA | NA | NA | D08-NE-ILtg-Inc-60W | 0.67582 | 1.9624
15 Watt - screw in | D08-RE-InLt-CFL-Int-15W | Downstream Prescriptive Rebates/Incentives - 4 to 6 Pack | 2.665 | 0.08 | 5.8916 | TBD | TBD | EL50 | R-IL-DP | Lamp | Downstream Prescriptive Rebates/Incentives - 4 to 6 Pack | D08-RE-InLt-CFL-Int-15W | 2.665 | NA | NA | NA | NA | NA | NA | D08-NE-ILtg-Inc-60W | 0.67582 | 1.9892
16 Watt - screw in | D08-RE-InLt-CFL-Int-16W | Downstream Prescriptive Rebates/Incentives - 4 to 6 Pack | 2.6784 | 0.08 | 5.8916 | TBD | TBD | EL50 | R-IL-DP | Lamp | Downstream Prescriptive Rebates/Incentives - 4 to 6 Pack | D08-RE-InLt-CFL-Int-16W | 2.6784 | NA | NA | NA | NA | NA | NA | D08-NE-ILtg-Inc-60W | 0.67582 | 2.0026
17 Watt - screw in | D08-RE-InLt-CFL-Int-17W | Downstream Prescriptive Rebates/Incentives - 4 to 6 Pack | 2.6918 | 0.08 | 5.8916 | TBD | TBD | EL50 | R-IL-DP | Lamp | Downstream Prescriptive Rebates/Incentives - 4 to 6 Pack | D08-RE-InLt-CFL-Int-17W | 2.6918 | NA | NA | NA | NA | NA | NA | D08-NE-ILtg-Inc-75W | 0.67582 | 2.016
18 Watt - screw in | D08-RE-InLt-CFL-Int-18W | Downstream Prescriptive Rebates/Incentives - 4 to 6 Pack | 2.7052 | 0.08 | 5.8916 | TBD | TBD | EL50 | R-IL-DP | Lamp | Downstream Prescriptive Rebates/Incentives - 4 to 6 Pack | D08-RE-InLt-CFL-Int-18W | 2.7052 | NA | NA | NA | NA | NA | NA | D08-NE-ILtg-Inc-75W | 0.67582 | 2.0294
19 Watt - screw in | D08-RE-InLt-CFL-Int-19W | Downstream Prescriptive Rebates/Incentives - 4 to 6 Pack | 2.7186 | 0.08 | 5.8916 | TBD | TBD | EL50 | R-IL-DP | Lamp | Downstream Prescriptive Rebates/Incentives - 4 to 6 Pack | D08-RE-InLt-CFL-Int-19W | 2.7186 | NA | NA | NA | NA | NA | NA | D08-NE-ILtg-Inc-75W | 0.67582 | 2.0428
20 Watt - screw in | D08-RE-InLt-CFL-Int-20W | Downstream Prescriptive Rebates/Incentives - 4 to 6 Pack | 2.732 | 0.08 | 5.8916 | TBD | TBD | EL50 | R-IL-DP | Lamp | Downstream Prescriptive Rebates/Incentives - 4 to 6 Pack | D08-RE-InLt-CFL-Int-20W | 2.732 | NA | NA | NA | NA | NA | NA | D08-NE-ILtg-Inc-75W | 0.67582 | 2.0562
23 Watt - screw in | D08-RE-InLt-CFL-Int-23W | Downstream Prescriptive Rebates/Incentives - 4 to 6 Pack | 2.7723 | 0.08 | 5.8916 | TBD | TBD | EL50 | R-IL-DP | Lamp | Downstream Prescriptive Rebates/Incentives - 4 to 6 Pack | D08-RE-InLt-CFL-Int-23W | 2.7723 | NA | NA | NA | NA | NA | NA | D08-NE-ILtg-Inc-100W | 0.67582 | 2.0964
24 Watt - screw in | D08-RE-InLt-CFL-Int-24W | Downstream Prescriptive Rebates/Incentives - 4 to 6 Pack | 2.7857 | 0.08 | 5.8916 | TBD | TBD | EL50 | R-IL-DP | Lamp | Downstream Prescriptive Rebates/Incentives - 4 to 6 Pack | D08-RE-InLt-CFL-Int-24W | 2.7857 | NA | NA | NA | NA | NA | NA | D08-NE-ILtg-Inc-100W | 0.67582 | 2.1098
25 Watt - screw in | D08-RE-InLt-CFL-Int-25W | Downstream Prescriptive Rebates/Incentives - 4 to 6 Pack | 2.7991 | 0.08 | 5.8916 | TBD | TBD | EL50 | R-IL-DP | Lamp | Downstream Prescriptive Rebates/Incentives - 4 to 6 Pack | D08-RE-InLt-CFL-Int-25W | 2.7991 | NA | NA | NA | NA | NA | NA | D08-NE-ILtg-Inc-100W | 0.67582 | 2.1232
26 Watt - screw in | D08-RE-InLt-CFL-Int-26W | Downstream Prescriptive Rebates/Incentives - 4 to 6 Pack | 2.8125 | 0.08 | 5.8916 | TBD | TBD | EL50 | R-IL-DP | Lamp | Downstream Prescriptive Rebates/Incentives - 4 to 6 Pack | D08-RE-InLt-CFL-Int-26W | 2.8125 | NA | NA | NA | NA | NA | NA | D08-NE-ILtg-Inc-100W | 0.67582 | 2.1366
27 Watt - screw in | D08-RE-InLt-CFL-Int-27W | Downstream Prescriptive Rebates/Incentives - 4 to 6 Pack | 2.8211 | 0.08 | 5.8916 | TBD | TBD | EL50 | R-IL-DP | Lamp | Downstream Prescriptive Rebates/Incentives - 4 to 6 Pack | D08-RE-InLt-CFL-Int-27W | 2.8211 | NA | NA | NA | NA | NA | NA | D08-NE-ILtg-Inc-100W | 0.67582 | 2.1453
28 Watt - screw in | D08-RE-InLt-CFL-Int-28W | Downstream Prescriptive Rebates/Incentives - 4 to 6 Pack | 3.2573 | 0.08 | 5.8916 | TBD | TBD | EL50 | R-IL-DP | Lamp | Downstream Prescriptive Rebates/Incentives - 4 to 6 Pack | D08-RE-InLt-CFL-Int-28W | 3.2573 | NA | NA | NA | NA | NA | NA | D08-NE-ILtg-Inc-100W | 0.67582 | 2.5815
30 Watt - screw in | D08-RE-InLt-CFL-Int-30W | Downstream Prescriptive Rebates/Incentives - 4 to 6 Pack | 4.1297 | 0.08 | 5.8916 | TBD | TBD | EL50 | R-IL-DP | Lamp | Downstream Prescriptive Rebates/Incentives - 4 to 6 Pack | D08-RE-InLt-CFL-Int-30W | 4.1297 | NA | NA | NA | NA | NA | NA | D08-NE-ILtg-Inc-100W | 0.67582 | 3.4539
36 Watt - screw in | D08-RE-InLt-CFL-Int-36W | Downstream Prescriptive Rebates/Incentives - 4 to 6 Pack | 6.7469 | 0.08 | 5.8916 | TBD | TBD | EL50 | R-IL-DP | Lamp | Downstream Prescriptive Rebates/Incentives - 4 to 6 Pack | D08-RE-InLt-CFL-Int-36W | 6.7469 | NA | NA | NA | NA | NA | NA | D08-NE-ILtg-Inc-150W | 2.4654 | 4.2815
40 Watt - screw in | D08-RE-InLt-CFL-Int-40W | Downstream Prescriptive Rebates/Incentives - 4 to 6 Pack | 8.4917 | 0.08 | 5.8916 | TBD | TBD | EL50 | R-IL-DP | Lamp | Downstream Prescriptive Rebates/Incentives - 4 to 6 Pack | D08-RE-InLt-CFL-Int-40W | 8.4917 | NA | NA | NA | NA | NA | NA | D08-NE-ILtg-Inc-150W | 2.4654 | 6.0263
7 Watt - screw in | D08-RE-OutLt-CFL-scrw-7W | Downstream Prescriptive Rebates/Incentives - 4 to 6 Pack | 3.9778 | 0.08 | 5.8916 | TBD | TBD | EL50 | R-IL-DP | Lamp | Downstream Prescriptive Rebates/Incentives - 4 to 6 Pack | D08-RE-OutLt-CFL-scrw-7W | 3.9778 | NA | NA | NA | NA | NA | NA | D08-NE-ILtg-Inc-40W | 0.63803 | 3.3398
9 Watt - screw in | D08-RE-OutLt-CFL-scrw-9W | Downstream Prescriptive Rebates/Incentives - 4 to 6 Pack | 4.0046 | 0.08 | 5.8916 | TBD | TBD | EL50 | R-IL-DP | Lamp | Downstream Prescriptive Rebates/Incentives - 4 to 6 Pack | D08-RE-OutLt-CFL-scrw-9W | 4.0046 | NA | NA | NA | NA | NA | NA | D08-NE-ILtg-Inc-40W | 0.63803 | 3.3666
11 Watt - screw in | D08-RE-OutLt-CFL-scrw-11W | Downstream Prescriptive Rebates/Incentives - 4 to 6 Pack | 4.0314 | 0.08 | 5.8916 | TBD | TBD | EL50 | R-IL-DP | Lamp | Downstream Prescriptive Rebates/Incentives - 4 to 6 Pack | D08-RE-OutLt-CFL-scrw-11W | 4.0314 | NA | NA | NA | NA | NA | NA | D08-NE-ILtg-Inc-40W | 0.63803 | 3.3934
13 Watt - screw in | D08-RE-OutLt-CFL-scrw-13W | Downstream Prescriptive Rebates/Incentives - 4 to 6 Pack | 4.0582 | 0.08 | 5.8916 | TBD | TBD | EL50 | R-IL-DP | Lamp | Downstream Prescriptive Rebates/Incentives - 4 to 6 Pack | D08-RE-OutLt-CFL-scrw-13W | 4.0582 | NA | NA | NA | NA | NA | NA | D08-NE-ILtg-Inc-60W | 0.67582 | 3.3824
15 Watt - screw in | D08-RE-OutLt-CFL-scrw-15W | Downstream Prescriptive Rebates/Incentives - 4 to 6 Pack | 4.085 | 0.08 | 5.8916 | TBD | TBD | EL50 | R-IL-DP | Lamp | Downstream Prescriptive Rebates/Incentives - 4 to 6 Pack | D08-RE-OutLt-CFL-scrw-15W | 4.085 | NA | NA | NA | NA | NA | NA | D08-NE-ILtg-Inc-60W | 0.67582 | 3.4092
16 Watt - screw in | D08-RE-OutLt-CFL-scrw-16W | Downstream Prescriptive Rebates/Incentives - 4 to 6 Pack | 4.0984 | 0.08 | 5.8916 | TBD | TBD | EL50 | R-IL-DP | Lamp | Downstream Prescriptive Rebates/Incentives - 4 to 6 Pack | D08-RE-OutLt-CFL-scrw-16W | 4.0984 | NA | NA | NA | NA | NA | NA | D08-NE-ILtg-Inc-75W | 0.67582 | 3.4226
17 Watt - screw in | D08-RE-OutLt-CFL-scrw-17W | Downstream Prescriptive Rebates/Incentives - 4 to 6 Pack | 4.1118 | 0.08 | 5.8916 | TBD | TBD | EL50 | R-IL-DP | Lamp | Downstream Prescriptive Rebates/Incentives - 4 to 6 Pack | D08-RE-OutLt-CFL-scrw-17W | 4.1118 | NA | NA | NA | NA | NA | NA | D08-NE-ILtg-Inc-75W | 0.67582 | 3.436
18 Watt - screw in | D08-RE-OutLt-CFL-scrw-18W | Downstream Prescriptive Rebates/Incentives - 4 to 6 Pack | 4.1252 | 0.08 | 5.8916 | TBD | TBD | EL50 | R-IL-DP | Lamp | Downstream Prescriptive Rebates/Incentives - 4 to 6 Pack | D08-RE-OutLt-CFL-scrw-18W | 4.1252 | NA | NA | NA | NA | NA | NA | D08-NE-ILtg-Inc-75W | 0.67582 | 3.4494
20 Watt - screw in | D08-RE-OutLt-CFL-scrw-20W | Downstream Prescriptive Rebates/Incentives - 4 to 6 Pack | 4.152 | 0.08 | 5.8916 | TBD | TBD | EL50 | R-IL-DP | Lamp | Downstream Prescriptive Rebates/Incentives - 4 to 6 Pack | D08-RE-OutLt-CFL-scrw-20W | 4.152 | NA | NA | NA | NA | NA | NA | D08-NE-ILtg-Inc-75W | 0.67582 | 3.4762
23 Watt - screw in | D08-RE-OutLt-CFL-scrw-23W | Downstream Prescriptive Rebates/Incentives - 4 to 6 Pack | 4.1923 | 0.08 | 5.8916 | TBD | TBD | EL50 | R-IL-DP | Lamp | Downstream Prescriptive Rebates/Incentives - 4 to 6 Pack | D08-RE-OutLt-CFL-scrw-23W | 4.1923 | NA | NA | NA | NA | NA | NA | D08-NE-ILtg-Inc-100W | 0.67582 | 3.5164
25 Watt - screw in | D08-RE-OutLt-CFL-scrw-25W | Downstream Prescriptive Rebates/Incentives - 4 to 6 Pack | 4.2191 | 0.08 | 5.8916 | TBD | TBD | EL50 | R-IL-DP | Lamp | Downstream Prescriptive Rebates/Incentives - 4 to 6 Pack | D08-RE-OutLt-CFL-scrw-25W | 4.2191 | NA | NA | NA | NA | NA | NA | D08-NE-ILtg-Inc-100W | 0.67582 | 3.5432
26 Watt - screw in | D08-RE-OutLt-CFL-scrw-26W | Downstream Prescriptive Rebates/Incentives - 4 to 6 Pack | 4.2325 | 0.08 | 5.8916 | TBD | TBD | EL50 | R-IL-DP | Lamp | Downstream Prescriptive Rebates/Incentives - 4 to 6 Pack | D08-RE-OutLt-CFL-scrw-26W | 4.2325 | NA | NA | NA | NA | NA | NA | D08-NE-ILtg-Inc-100W | 0.67582 | 3.5566
28 Watt - screw in | D08-RE-OutLt-CFL-scrw-28W | Downstream Prescriptive Rebates/Incentives - 4 to 6 Pack | 4.2593 | 0.08 | 5.8916 | TBD | TBD | EL50 | R-IL-DP | Lamp | Downstream Prescriptive Rebates/Incentives - 4 to 6 Pack | D08-RE-OutLt-CFL-scrw-28W | 4.2593 | NA | NA | NA | NA | NA | NA | D08-NE-ILtg-Inc-100W | 0.67582 | 3.5835
15 Watt - screw in - reflector | D08-RE-InLt-CFL-Rfl-15W | Downstream Prescriptive Rebates/Incentives - 4 to 6 Pack | 3.7573 | 0.08 | 5.8916 | TBD | TBD | EL50 | R-IL-DP | Lamp | Downstream Prescriptive Rebates/Incentives - 4 to 6 Pack | D08-RE-InLt-CFL-Rfl-15W | 3.7573 | NA | NA | NA | NA | NA | NA | D08-NE-ILtg-Inc-Rfl-60W | 3.54 | 0.21727
16 Watt - screw in - reflector | D08-RE-InLt-CFL-Rfl-16W | Downstream Prescriptive Rebates/Incentives - 4 to 6 Pack | 3.7573 | 0.08 | 5.8916 | TBD | TBD | EL50 | R-IL-DP | Lamp | Downstream Prescriptive Rebates/Incentives - 4 to 6 Pack | D08-RE-InLt-CFL-Rfl-16W | 3.7573 | NA | NA | NA | NA | NA | NA | D08-NE-ILtg-Inc-Rfl-60W | 3.54 | 0.21727
17 Watt - screw in - reflector | D08-RE-InLt-CFL-Rfl-17W | Downstream Prescriptive Rebates/Incentives - 4 to 6 Pack | 3.7573 | 0.08 | 5.8916 | TBD | TBD | EL50 | R-IL-DP | Lamp | Downstream Prescriptive Rebates/Incentives - 4 to 6 Pack | D08-RE-InLt-CFL-Rfl-17W | 3.7573 | NA | NA | NA | NA | NA | NA | D08-NE-ILtg-Inc-Rfl-75W | 3.54 | 0.21727
18 Watt - screw in - reflector | D08-RE-InLt-CFL-Rfl-18W | Downstream Prescriptive Rebates/Incentives - 4 to 6 Pack | 3.7573 | 0.08 | 5.8916 | TBD | TBD | EL50 | R-IL-DP | Lamp | Downstream Prescriptive Rebates/Incentives - 4 to 6 Pack | D08-RE-InLt-CFL-Rfl-18W | 3.7573 | NA | NA | NA | NA | NA | NA | D08-NE-ILtg-Inc-Rfl-75W | 3.54 | 0.21727
20 Watt - screw in - reflector | D08-RE-InLt-CFL-Rfl-20W | Downstream Prescriptive Rebates/Incentives - 4 to 6 Pack | 3.7573 | 0.08 | 5.8916 | TBD | TBD | EL50 | R-IL-DP | Lamp | Downstream Prescriptive Rebates/Incentives - 4 to 6 Pack | D08-RE-InLt-CFL-Rfl-20W | 3.7573 | NA | NA | NA | NA | NA | NA | D08-NE-ILtg-Inc-Rfl-75W | 3.54 | 0.21727
23 Watt - screw in - reflector | D08-RE-InLt-CFL-Rfl-23W | Downstream Prescriptive Rebates/Incentives - 4 to 6 Pack | 5.013 | 0.08 | 5.8916 | TBD | TBD | EL50 | R-IL-DP | Lamp | Downstream Prescriptive Rebates/Incentives - 4 to 6 Pack | D08-RE-InLt-CFL-Rfl-23W | 5.013 | NA | NA | NA | NA | NA | NA | D08-NE-ILtg-Inc-Rfl-100W | 3.54 | 1.473
25 Watt - screw in - reflector | D08-RE-InLt-CFL-Rfl-25W | Downstream Prescriptive Rebates/Incentives - 4 to 6 Pack | 5.013 | 0.08 | 5.8916 | TBD | TBD | EL50 | R-IL-DP | Lamp | Downstream Prescriptive Rebates/Incentives - 4 to 6 Pack | D08-RE-InLt-CFL-Rfl-25W | 5.013 | NA | NA | NA | NA | NA | NA | D08-NE-ILtg-Inc-Rfl-100W | 3.54 | 1.473
15 Watt - screw in - reflector - outdoor | D08-RE-OutLt-CFL-Rfl-15W | Downstream Prescriptive Rebates/Incentives - 4 to 6 Pack | 5.1773 | 0.08 | 5.8916 | TBD | TBD | EL50 | R-IL-DP | Lamp | Downstream Prescriptive Rebates/Incentives - 4 to 6 Pack | D08-RE-OutLt-CFL-Rfl-15W | 5.1773 | NA | NA | NA | NA | NA | NA | D08-NE-ILtg-Inc-Rfl-60W | 3.54 | 1.6373
16 Watt - screw in - reflector - outdoor | D08-RE-OutLt-CFL-Rfl-16W | Downstream Prescriptive Rebates/Incentives - 4 to 6 Pack | 5.1773 | 0.08 | 5.8916 | TBD | TBD | EL50 | R-IL-DP | Lamp | Downstream Prescriptive Rebates/Incentives - 4 to 6 Pack | D08-RE-OutLt-CFL-Rfl-16W | 5.1773 | NA | NA | NA | NA | NA | NA | D08-NE-ILtg-Inc-Rfl-60W | 3.54 | 1.6373
17 Watt - screw in - reflector - outdoor | D08-RE-OutLt-CFL-Rfl-17W | Downstream Prescriptive Rebates/Incentives - 4 to 6 Pack | 5.1773 | 0.08 | 5.8916 | TBD | TBD | EL50 | R-IL-DP | Lamp | Downstream Prescriptive Rebates/Incentives - 4 to 6 Pack | D08-RE-OutLt-CFL-Rfl-17W | 5.1773 | NA | NA | NA | NA | NA | NA | D08-NE-ILtg-Inc-Rfl-75W | 3.54 | 1.6373
18 Watt - screw in - reflector - outdoor | D08-RE-OutLt-CFL-Rfl-18W | Downstream Prescriptive Rebates/Incentives - 4 to 6 Pack | 5.1773 | 0.08 | 5.8916 | TBD | TBD | EL50 | R-IL-DP | Lamp | Downstream Prescriptive Rebates/Incentives - 4 to 6 Pack | D08-RE-OutLt-CFL-Rfl-18W | 5.1773 | NA | NA | NA | NA | NA | NA | D08-NE-ILtg-Inc-Rfl-75W | 3.54 | 1.6373
20 Watt - screw in - reflector - outdoor | D08-RE-OutLt-CFL-Rfl-20W | Downstream Prescriptive Rebates/Incentives - 4 to 6 Pack | 5.1773 | 0.08 | 5.8916 | TBD | TBD | EL50 | R-IL-DP | Lamp | Downstream Prescriptive Rebates/Incentives - 4 to 6 Pack | D08-RE-OutLt-CFL-Rfl-20W | 5.1773 | NA | NA | NA | NA | NA | NA | D08-NE-ILtg-Inc-Rfl-75W | 3.54 | 1.6373
23 Watt - screw in - reflector - outdoor | D08-RE-OutLt-CFL-Rfl-23W | Downstream Prescriptive Rebates/Incentives - 4 to 6 Pack | 6.433 | 0.08 | 5.8916 | TBD | TBD | EL50 | R-IL-DP | Lamp | Downstream Prescriptive Rebates/Incentives - 4 to 6 Pack | D08-RE-OutLt-CFL-Rfl-23W | 6.433 | NA | NA | NA | NA | NA | NA | D08-NE-ILtg-Inc-Rfl-100W | 3.54 | 2.893
25 Watt - screw in - reflector - outdoor | D08-RE-OutLt-CFL-Rfl-25W | Downstream Prescriptive Rebates/Incentives - 4 to 6 Pack | 6.433 | 0.08 | 5.8916 | TBD | TBD | EL50 | R-IL-DP | Lamp | Downstream Prescriptive Rebates/Incentives - 4 to 6 Pack | D08-RE-OutLt-CFL-Rfl-25W | 6.433 | NA | NA | NA | NA | NA | NA | D08-NE-ILtg-Inc-Rfl-100W | 3.54 | 2.893
9 Watt CFL Globe | D08-RE-InLt-CFL-Glb-9W | Downstream Prescriptive Rebates/Incentives - 4 to 6 Pack | 7.2896 | 0.08 | 5.8916 | TBD | TBD | EL50 | R-IL-DP | Lamp | Downstream Prescriptive Rebates/Incentives - 4 to 6 Pack | D08-RE-InLt-CFL-Glb-9W | 7.2896 | NA | NA | NA | NA | NA | NA | D08-NE-ILtg-Inc-Glb-40W | 2.1822 | 5.1073
10 Watt CFL Globe | D08-RE-InLt-CFL-Glb-10W | Downstream Prescriptive Rebates/Incentives - 4 to 6 Pack | 7.3954 | 0.08 | 5.8916 | TBD | TBD | EL50 | R-IL-DP | Lamp | Downstream Prescriptive Rebates/Incentives - 4 to 6 Pack | D08-RE-InLt-CFL-Glb-10W | 7.3954 | NA | NA | NA | NA | NA | NA | D08-NE-ILtg-Inc-Glb-40W | 2.1822 | 5.2131
11 Watt CFL Globe | D08-RE-InLt-CFL-Glb-11W | Downstream Prescriptive Rebates/Incentives - 4 to 6 Pack | 7.5012 | 0.08 | 5.8916 | TBD | TBD | EL50 | R-IL-DP | Lamp | Downstream Prescriptive Rebates/Incentives - 4 to 6 Pack | D08-RE-InLt-CFL-Glb-11W | 7.5012 | NA | NA | NA | NA | NA | NA | D08-NE-ILtg-Inc-Glb-40W | 2.1822 | 5.3189
14 Watt CFL Globe | D08-RE-InLt-CFL-Glb-14W | Downstream Prescriptive Rebates/Incentives - 4 to 6 Pack | 7.8185 | 0.08 | 5.8916 | TBD | TBD | EL50 | R-IL-DP | Lamp | Downstream Prescriptive Rebates/Incentives - 4 to 6 Pack | D08-RE-InLt-CFL-Glb-14W | 7.8185 | NA | NA | NA | NA | NA | NA | D08-NE-ILtg-Inc-Glb-60W | 2.2611 | 5.5574
15 Watt CFL Globe | D08-RE-InLt-CFL-Glb-15W | Downstream Prescriptive Rebates/Incentives - 4 to 6 Pack | 7.9243 | 0.08 | 5.8916 | TBD | TBD | EL50 | R-IL-DP | Lamp | Downstream Prescriptive Rebates/Incentives - 4 to 6 Pack | D08-RE-InLt-CFL-Glb-15W | 7.9243 | NA | NA | NA | NA | NA | NA | D08-NE-ILtg-Inc-Glb-60W | 2.2611 | 5.6632
18 Watt CFL Globe | D08-RE-InLt-CFL-Glb-18W | Downstream Prescriptive Rebates/Incentives - 4 to 6 Pack | 8.2417 | 0.08 | 5.8916 | TBD | TBD | EL50 | R-IL-DP | Lamp | Downstream Prescriptive Rebates/Incentives - 4 to 6 Pack | D08-RE-InLt-CFL-Glb-18W | 8.2417 | NA | NA | NA | NA | NA | NA | D08-NE-ILtg-Inc-Glb-60W | 2.2611 | 5.9806
20 Watt CFL Globe | D08-RE-InLt-CFL-Glb-20W | Downstream Prescriptive Rebates/Incentives - 4 to 6 Pack | 8.4533 | 0.08 | 5.8916 | TBD | TBD | EL50 | R-IL-DP | Lamp | Downstream Prescriptive Rebates/Incentives - 4 to 6 Pack | D08-RE-InLt-CFL-Glb-20W | 8.4533 | NA | NA | NA | NA | NA | NA | D08-NE-ILtg-Inc-Glb-100W | 3.0425 | 5.4108
Incandescent, medium base, 40W | D08-NE-ILtg-Inc-40W | All Program Delivery Strategies | 0.63803 | 0.08 | 5.8916 | TBD | TBD | EL50 | R-IL-ALL | Lamp
Incandescent, medium base, 60W | D08-NE-ILtg-Inc-60W | All Program Delivery Strategies | 0.67582 | 0.08 | 5.8916 | TBD | TBD | EL50 | R-IL-ALL | Lamp
Incandescent, medium base, 75W | D08-NE-ILtg-Inc-75W | All Program Delivery Strategies | 0.67582 | 0.08 | 5.8916 | TBD | TBD | EL50 | R-IL-ALL | Lamp
Incandescent, medium base, 100W | D08-NE-ILtg-Inc-100W | All Program Delivery Strategies | 0.67582 | 0.08 | 5.8916 | TBD | TBD | EL50 | R-IL-ALL | Lamp
Incandescent, medium base, 150W | D08-NE-ILtg-Inc-150W | All Program Delivery Strategies | 2.4654 | 0.08 | 5.8916 | TBD | TBD | EL50 | R-IL-ALL | Lamp
Incandescent, medium base, 3-way, 100W maximum | D08-NE-ILtg-Inc-3wy-100W | All Program Delivery Strategies | 2.338 | 0.08 | 5.8916 | TBD | TBD | EL50 | R-IL-ALL | Lamp
Incandescent, medium base, 3-way, 140W maximum | D08-NE-ILtg-Inc-3wy-140W | All Program Delivery Strategies | 2.42 | 0.08 | 5.8916 | TBD | TBD | EL50 | R-IL-ALL | Lamp
Incandescent, medium base, 3-way, 150W maximum | D08-NE-ILtg-Inc-3wy-150W | All Program Delivery Strategies | 2.562 | 0.08 | 5.8916 | TBD | TBD | EL50 | R-IL-ALL | Lamp
Incandescent, medium base, 3-way, 250W maximum | D08-NE-ILtg-Inc-3wy-250W | All Program Delivery Strategies | 2.925 | 0.08 | 5.8916 | TBD | TBD | EL50 | R-IL-ALL | Lamp
Incandescent, medium base, 3-way, 300W maximum | D08-NE-ILtg-Inc-3wy-300W | All Program Delivery Strategies | 5.29 | 0.08 | 5.8916 | TBD | TBD | EL50 | R-IL-ALL | Lamp
Incandescent, medium base, reflector, 50W | D08-NE-ILtg-Inc-Rfl-50W | All Program Delivery Strategies | 3.54 | 0.08 | 5.8916 | TBD | TBD | EL50 | R-IL-ALL | Lamp
Incandescent, medium base, reflector, 60W | D08-NE-ILtg-Inc-Rfl-60W | All Program Delivery Strategies | 3.54 | 0.08 | 5.8916 | TBD | TBD | EL50 | R-IL-ALL | Lamp
Incandescent, medium base, reflector, 75W | D08-NE-ILtg-Inc-Rfl-75W | All Program Delivery Strategies | 3.54 | 0.08 | 5.8916 | TBD | TBD | EL50 | R-IL-ALL | Lamp
Incandescent, medium base, reflector, 100W | D08-NE-ILtg-Inc-Rfl-100W | All Program Delivery Strategies | 3.54 | 0.08 | 5.8916 | TBD | TBD | EL50 | R-IL-ALL | Lamp
Incandescent, medium base, reflector, 120W | D08-NE-ILtg-Inc-Rfl-120W | All Program Delivery Strategies | 3.54 | 0.08 | 5.8916 | TBD | TBD | EL50 | R-IL-ALL | Lamp
15 Watt - screw in - Globe | D08-NE-ILtg-Inc-Glb-15W | All Program Delivery Strategies | 0.99 | 0.08 | 5.8916 | TBD | TBD | EL50 | R-IL-ALL | Lamp
25 Watt - screw in - Globe | D08-NE-ILtg-Inc-Glb-25W | All Program Delivery Strategies | 1.6733 | 0.08 | 5.8916 | TBD | TBD | EL50 | R-IL-ALL | Lamp
40 Watt - screw in - Globe | D08-NE-ILtg-Inc-Glb-40W | All Program Delivery Strategies | 2.1822 | 0.08 | 5.8916 | TBD | TBD | EL50 | R-IL-ALL | Lamp
60 Watt - screw in - Globe | D08-NE-ILtg-Inc-Glb-60W | All Program Delivery Strategies | 2.2611 | 0.08 | 5.8916 | TBD | TBD | EL50 | R-IL-ALL | Lamp
100 Watt - screw in - Globe | D08-NE-ILtg-Inc-Glb-100W | All Program Delivery Strategies | 3.0425 | 0.08 | 5.8916 | TBD | TBD | EL50 | R-IL-ALL | Lamp
150 Watt - screw in - Globe | D08-NE-ILtg-Inc-Glb-150W | All Program Delivery Strategies | 6.28 | 0.08 | 5.8916 | TBD | TBD | EL50 | R-IL-ALL | Lamp
Labor Base Wage Rate Table
| Reference | Sector | Measure Category | Measure Subcategory | Program Delivery Strategies | Base Labor Rate
| R-IL-DP | Res | Indoor Lighting | Other Lighting | Downstream Prescriptive Rebates/Incentives | 67.8797
| R-IL-DI | Res | Indoor Lighting | Other Lighting | Direct Installation- measures only | 67.8797
| R-IL-ALL | Non-Res | Indoor Lighting | Other Lighting | All Program Delivery Strategies | 67.8797
Climate Multiplier Table: EL50
| Climate Zone | Reference City | Material | Installation
| 1 | Eureka | 0.989 | 0.962
| 2 | Santa Rosa | 0.939 | 1.15
| 3 | San Francisco | 1.027 | 1.513
| 4 | San Jose | 1.024 | 1.378
| 5 | San Luis Obispo | 0.88 | 0.993
| 6 | Santa Barbara | 0.87 | 1.072
| 7 | San Diego | 1 | 0.978
| 8 | Santa Ana | 0.936 | 1.05
| 9 | Los Angeles | 0.963 | 1.138
| 10 | Riverside | 0.904 | 1.029
| 11 | Redding | 0.984 | 1.048
| 12 | Sacramento | 0.973 | 1.048
| 13 | Fresno | 0.894 | 0.944
| 14 | Mojave | 0.879 | 0.979
| 15 | Palm Springs | 0.936 | 1.029
| 16 | Susanville | 0.987 | 1.048
| Average |  | 0.94906 | 1.0849

## Res - CFL fixtures
Cost Case Reporting Table | [10 empty] | Incremental Cost Reporting Table
Cost Case Description | Cost Case ID | Program Delivery Strategies | Material Cost | Installation Man Hours - Retrofit | Installation Labor Cost - Retrofit | Installation Man Hours - New | Installation Labor Cost - New | Climate Labor Multiplier Reference | Labor Base Wage Rate Reference | Normalizing Unit | Program Delivery Strategies | Measure Material Cost Case ID | Measure Material Cost | Base Case -Code/Standard Cost Case ID | Base Case -Code/Standard Material Cost | Base Case -Code/Standard Incremetnal Material Cost | Base Case -Market Average Cost Case ID | Base Case -Market Average Material Cost | Base Case -Market Average Incremetnal Material Cost | Base Case -Customer Average Cost Case ID | Base Case -Customer Average Material Cost | Base Case -Customer Average Incremental Material Cost
20W CFL Table Lamp | D08-RE-ILtg-CFL-Tbl-20W-Rpl-Prim | Downstream Prescriptive Rebates/Incentives | 50.4284 | 0.08 | 5.8916 | TBD | TBD | EL50 | R-IL-DP | Fixture | Downstream Prescriptive Rebates/Incentives - Single Pack | D08-RE-ILtg-CFL-Tbl-20W-Rpl-Prim | 50.4284 | [none specified] | n/a | n/a | [none specified] | n/a | n/a | D08-RE-ILtg-Inc-Tbl-60W | 44.2418 | 6.1866
25W CFL Table Lamp | D08-RE-ILtg-CFL-Tbl-25W-Rpl-Prim | Downstream Prescriptive Rebates/Incentives | 61.1278 | 0.08 | 5.8916 | TBD | TBD | EL50 | R-IL-DP | Fixture | Downstream Prescriptive Rebates/Incentives - Single Pack | D08-RE-ILtg-CFL-Tbl-25W-Rpl-Prim | 61.1278 | [none specified] | n/a | n/a | [none specified] | n/a | n/a | D08-RE-ILtg-Inc-Tbl-60W | 44.2418 | 16.8859
26W CFL Table Lamp | D08-RE-ILtg-CFL-Tbl-26W-Rpl-Prim | Downstream Prescriptive Rebates/Incentives | 61.1278 | 0.08 | 5.8916 | TBD | TBD | EL50 | R-IL-DP | Fixture | Downstream Prescriptive Rebates/Incentives - Single Pack | D08-RE-ILtg-CFL-Tbl-26W-Rpl-Prim | 61.1278 | [none specified] | n/a | n/a | [none specified] | n/a | n/a | D08-RE-ILtg-Inc-Tbl-120W | 58.0456 | 3.0822
32W CFL Table Lamp | D08-RE-ILtg-CFL-Tbl-32W-Rpl-Prim | Downstream Prescriptive Rebates/Incentives | 63.1962 | 0.08 | 5.8916 | TBD | TBD | EL50 | R-IL-DP | Fixture | Downstream Prescriptive Rebates/Incentives - Single Pack | D08-RE-ILtg-CFL-Tbl-32W-Rpl-Prim | 63.1962 | [none specified] | n/a | n/a | [none specified] | n/a | n/a | D08-RE-ILtg-Inc-Tbl-120W | 58.0456 | 5.1506
50W CFL Table Lamp | D08-RE-ILtg-CFL-Tbl-50W-Rpl-Prim | Downstream Prescriptive Rebates/Incentives | 122.9633 | 0.08 | 5.8916 | TBD | TBD | EL50 | R-IL-DP | Fixture | Downstream Prescriptive Rebates/Incentives - Single Pack | D08-RE-ILtg-CFL-Tbl-50W-Rpl-Prim | 122.9633 | [none specified] | n/a | n/a | [none specified] | n/a | n/a | D08-RE-ILtg-Inc-Tbl-200W | 112.8737 | 10.0897
55W CFL Torchiere | D08-RE-ILtg-CFL-Tor-55W-1LA | Downstream Prescriptive Rebates/Incentives | 59.3886 | 0.08 | 5.8916 | TBD | TBD | EL50 | R-IL-DP | Fixture | Downstream Prescriptive Rebates/Incentives - Single Pack | D08-RE-ILtg-CFL-Tor-55W-1LA | 59.3886 | [none specified] | n/a | n/a | [none specified] | n/a | n/a | D08-RE-ILtg-Hal-Tor-190W | 54.3886 | 5
70W CFL Torchiere (two LAMPs) | D08-RE-ILtg-CFL-Tor-70W-2LA | Downstream Prescriptive Rebates/Incentives | 55.7585 | 0.08 | 5.8916 | TBD | TBD | EL50 | R-IL-DP | Fixture | Downstream Prescriptive Rebates/Incentives - Single Pack | D08-RE-ILtg-CFL-Tor-70W-2LA | 55.7585 | [none specified] | n/a | n/a | [none specified] | n/a | n/a | D08-RE-ILtg-Hal-Tor-300W | 50.7585 | 5
Outdoor Lighting - 13 Watt hardwired fixture | D08-RE-OLtg-CFL-hard-13W | Downstream Prescriptive Rebates/Incentives | 19.8791 | 0.245 | 18.0431 | TBD | TBD | EL50 | R-OL-DP | Fixture | Downstream Prescriptive Rebates/Incentives | D08-RE-OLtg-CFL-hard-13W | 19.8791 | [none specified] | n/a | n/a | [none specified] | n/a | n/a | D08-RE-OLtg-Inc-hard-52W | 17.8841 | 1.995
Outdoor Lighting - 18 Watt hardwired fixture | D08-RE-OLtg-CFL-hard-18W | Downstream Prescriptive Rebates/Incentives | 22.6209 | 0.245 | 18.0431 | TBD | TBD | EL50 | R-OL-DP | Fixture | Downstream Prescriptive Rebates/Incentives | D08-RE-OLtg-CFL-hard-18W | 22.6209 | [none specified] | n/a | n/a | [none specified] | n/a | n/a | D08-RE-OLtg-Inc-hard-72W | 20.3508 | 2.2701
Outdoor Lighting - 26 Watt hardwired fixture | D08-RE-OLtg-CFL-hard-26W | Downstream Prescriptive Rebates/Incentives | 27.008 | 0.245 | 18.0431 | TBD | TBD | EL50 | R-OL-DP | Fixture | Downstream Prescriptive Rebates/Incentives | D08-RE-OLtg-CFL-hard-26W | 27.008 | [none specified] | n/a | n/a | [none specified] | n/a | n/a | D08-RE-OLtg-Inc-hard-100W | 23.8042 | 3.2038
Outdoor Lighting - 65 Watt hardwired fixture | D08-RE-OLtg-CFL-hard-65W | Downstream Prescriptive Rebates/Incentives | 48.3947 | 0.245 | 18.0431 | TBD | TBD | EL50 | R-OL-DP | Fixture | Downstream Prescriptive Rebates/Incentives | D08-RE-OLtg-CFL-hard-65W | 48.3947 | [none specified] | n/a | n/a | [none specified] | n/a | n/a | D08-RE-OLtg-Inc-hard-260W | 43.538 | 4.8567
Outdoor Lighting - 18 Watt CFL - photocell control | D08-RE-OLtg-Ctrl-Pcell-18W | Downstream Prescriptive Rebates/Incentives | 13.4025 | 0.245 | 18.0431 | TBD | TBD | EL50 | R-OL-DP | Fixture | Downstream Prescriptive Rebates/Incentives | D08-RE-OLtg-Ctrl-Pcell-18W | 13.4025 | [none specified] | n/a | n/a | [none specified] | n/a | n/a | [none specified] | 0 | 13.4025
Outdoor Lighting - 40 Watt hardwired incandescent fixture | D08-RE-OLtg-Inc-hard-52W | All Program Delivery Strategies | 17.8841 | 0.245 | 18.0431 | TBD | TBD | EL51 | R-OL-DP | Fixture
Outdoor Lighting - 60 Watt hardwired incandescent fixture | D08-RE-OLtg-Inc-hard-60W | All Program Delivery Strategies | 18.8708 | 0.245 | 18.0431 | TBD | TBD | EL52 | R-OL-DP | Fixture
Outdoor Lighting - 75 Watt hardwired incandescent fixture | D08-RE-OLtg-Inc-hard-72W | All Program Delivery Strategies | 20.3508 | 0.245 | 18.0431 | TBD | TBD | EL53 | R-OL-DP | Fixture
Outdoor Lighting - 100 Watt hardwired incandescent fixture | D08-RE-OLtg-Inc-hard-100W | All Program Delivery Strategies | 23.8042 | 0.245 | 18.0431 | TBD | TBD | EL54 | R-OL-DP | Fixture
Outdoor Lighting - 120 Watt hardwired incandescent fixture | D08-RE-OLtg-Inc-hard-120W | All Program Delivery Strategies | 26.271 | 0.245 | 18.0431 | TBD | TBD | EL55 | R-OL-DP | Fixture
Outdoor Lighting - 300 Watt hardwired incandescent fixture | D08-RE-OLtg-Inc-hard-260W | All Program Delivery Strategies | 43.538 | 0.245 | 18.0431 | TBD | TBD | EL56 | R-OL-DP | Fixture
60W Incandescent Table Lamp | D08-RE-ILtg-Inc-Tbl-60W | All Program Delivery Strategies | 44.2418 | 0.08 | 5.8916 | TBD | TBD | EL50 | R-IL-ALL | Fixture
120W Incandecent Table Lamp | D08-RE-ILtg-Inc-Tbl-120W | All Program Delivery Strategies | 58.0456 | 0.08 | 5.8916 | TBD | TBD | EL50 | R-IL-ALL | Fixture
200W Incandecent Table Lamp | D08-RE-ILtg-Inc-Tbl-200W | All Program Delivery Strategies | 112.8737 | 0.08 | 5.8916 | TBD | TBD | EL50 | R-IL-ALL | Fixture
190W Halogen Torchiere | D08-RE-ILtg-Hal-Tor-190W | All Program Delivery Strategies | 54.3886 | 0.08 | 5.8916 | TBD | TBD | EL50 | R-IL-ALL | Fixture
300W Halogen Torchiere | D08-RE-ILtg-Hal-Tor-300W | All Program Delivery Strategies | 50.7585 | 0.08 | 5.8916 | TBD | TBD | EL50 | R-IL-ALL | Fixture
Labor Base Wage Rate Table
| R-IL-DP | Sector | Measure Category | Measure Subcategory | Program Delivery Strategies | Base Labor Rate
| R-IL-DP | Res | Indoor Lighting | Other Lighting | Downstream Prescriptive Rebates/Incentives | 67.8797
| R-IL-DI | Res | Indoor Lighting | Other Lighting | Direct Installation- measures only | 67.8797
| R-IL-ALL | Non-Res | Indoor Lighting | Other Lighting | All Program Delivery Strategies | 67.8797
Climate Multiplier Table: EL50
| Climate Zone | Reference City | Material | Installation
| 1 | Eureka | 0.989 | 0.962
| 2 | Santa Rosa | 0.939 | 1.15
| 3 | San Francisco | 1.027 | 1.513
| 4 | San Jose | 1.024 | 1.378
| 5 | San Luis Obispo | 0.88 | 0.993
| 6 | Santa Barbara | 0.87 | 1.072
| 7 | San Diego | 1 | 0.978
| 8 | Santa Ana | 0.936 | 1.05
| 9 | Los Angeles | 0.963 | 1.138
| 10 | Riverside | 0.904 | 1.029
| 11 | Redding | 0.984 | 1.048
| 12 | Sacramento | 0.973 | 1.048
| 13 | Fresno | 0.894 | 0.944
| 14 | Mojave | 0.879 | 0.979
| 15 | Palm Springs | 0.936 | 1.029
| 16 | Susanville | 0.987 | 1.048
| Average |  | 0.94906 | 1.0849

## Res - Modular CFL
Cost Case Reporting Table | [10 empty] | Incremental Cost Reporting Table
Cost Case Description | Cost Case ID | Program Delivery Strategies | Material Cost | Installation Man Hours - Retrofit | Installation Labor Cost - Retrofit | Installation Man Hours - New | Installation Labor Cost - New | Climate Labor Multiplier Reference | Labor Base Wage Rate Reference | Normalizing Unit | Program Delivery Strategies | Measure Material Cost Case ID | Measure Material Cost | Base Case -Code/Standard Cost Case ID | Base Case -Code/Standard Material Cost | Base Case -Code/Standard Incremetnal Material Cost | Base Case -Market Average Cost Case ID | Base Case -Market Average Material Cost | Base Case -Market Average Incremetnal Material Cost | Base Case -Customer Average Cost Case ID | Base Case -Customer Average Material Cost | Base Case -Customer Average Incremental Material Cost
13 Watt Modular CFL | D08-RE-ILtg-CFL-Mod-13W-Rpl-Prim | Downstream Prescriptive Rebates/Incentives - Single Pack | 5.593 | 0.083333 | 6.1371 | TBD | TBD | EL50 | R-IL-DP | Fixture | Downstream Prescriptive Rebates/Incentives - Single Pack | D08-RE-ILtg-CFL-Mod-13W-Rpl-Prim | 5.593 | [none specified] | n/a | n/a | [none specified] | n/a | n/a | [none specified] | n/a | n/a
14 Watt Modular CFL | D08-RE-ILtg-CFL-Mod-14W-Rpl-Prim | Downstream Prescriptive Rebates/Incentives - Single Pack | 5.7186 | 0.083333 | 6.1371 | TBD | TBD | EL50 | R-IL-DP | Fixture | Downstream Prescriptive Rebates/Incentives - Single Pack | D08-RE-ILtg-CFL-Mod-14W-Rpl-Prim | 5.7186 | [none specified] | n/a | n/a | [none specified] | n/a | n/a | [none specified] | n/a | n/a
15 Watt Modular CFL | D08-RE-ILtg-CFL-Mod-15W-Rpl-Prim | Downstream Prescriptive Rebates/Incentives - Single Pack | 5.8443 | 0.083333 | 6.1371 | TBD | TBD | EL50 | R-IL-DP | Fixture | Downstream Prescriptive Rebates/Incentives - Single Pack | D08-RE-ILtg-CFL-Mod-15W-Rpl-Prim | 5.8443 | [none specified] | n/a | n/a | [none specified] | n/a | n/a | [none specified] | n/a | n/a
16 Watt Modular CFL | D08-RE-ILtg-CFL-Mod-16W-Rpl-Prim | Downstream Prescriptive Rebates/Incentives - Single Pack | 5.9699 | 0.083333 | 6.1371 | TBD | TBD | EL50 | R-IL-DP | Fixture | Downstream Prescriptive Rebates/Incentives - Single Pack | D08-RE-ILtg-CFL-Mod-16W-Rpl-Prim | 5.9699 | [none specified] | n/a | n/a | [none specified] | n/a | n/a | [none specified] | n/a | n/a
18 Watt Modular CFL | D08-RE-ILtg-CFL-Mod-18W-Rpl-Prim | Downstream Prescriptive Rebates/Incentives - Single Pack | 6.2213 | 0.083333 | 6.1371 | TBD | TBD | EL50 | R-IL-DP | Fixture | Downstream Prescriptive Rebates/Incentives - Single Pack | D08-RE-ILtg-CFL-Mod-18W-Rpl-Prim | 6.2213 | [none specified] | n/a | n/a | [none specified] | n/a | n/a | [none specified] | n/a | n/a
19 Watt Modular CFL | D08-RE-ILtg-CFL-Mod-19W-Rpl-Prim | Downstream Prescriptive Rebates/Incentives - Single Pack | 6.3469 | 0.083333 | 6.1371 | TBD | TBD | EL50 | R-IL-DP | Fixture | Downstream Prescriptive Rebates/Incentives - Single Pack | D08-RE-ILtg-CFL-Mod-19W-Rpl-Prim | 6.3469 | [none specified] | n/a | n/a | [none specified] | n/a | n/a | [none specified] | n/a | n/a
20 Watt Modular CFL | D08-RE-ILtg-CFL-Mod-20W-Rpl-Prim | Downstream Prescriptive Rebates/Incentives - Single Pack | 6.4726 | 0.083333 | 6.1371 | TBD | TBD | EL50 | R-IL-DP | Fixture | Downstream Prescriptive Rebates/Incentives - Single Pack | D08-RE-ILtg-CFL-Mod-20W-Rpl-Prim | 6.4726 | [none specified] | n/a | n/a | [none specified] | n/a | n/a | [none specified] | n/a | n/a
23 Watt Modular CFL | D08-RE-ILtg-CFL-Mod-23W-Rpl-Prim | Downstream Prescriptive Rebates/Incentives - Single Pack | 6.8496 | 0.083333 | 6.1371 | TBD | TBD | EL50 | R-IL-DP | Fixture | Downstream Prescriptive Rebates/Incentives - Single Pack | D08-RE-ILtg-CFL-Mod-23W-Rpl-Prim | 6.8496 | [none specified] | n/a | n/a | [none specified] | n/a | n/a | [none specified] | n/a | n/a
25 Watt Modular CFL | D08-RE-ILtg-CFL-Mod-25W-Rpl-Prim | Downstream Prescriptive Rebates/Incentives - Single Pack | 7.1009 | 0.083333 | 6.1371 | TBD | TBD | EL50 | R-IL-DP | Fixture | Downstream Prescriptive Rebates/Incentives - Single Pack | D08-RE-ILtg-CFL-Mod-25W-Rpl-Prim | 7.1009 | [none specified] | n/a | n/a | [none specified] | n/a | n/a | [none specified] | n/a | n/a
26 Watt Modular CFL | D08-RE-ILtg-CFL-Mod-26W-Rpl-Prim | Downstream Prescriptive Rebates/Incentives - Single Pack | 7.2266 | 0.083333 | 6.1371 | TBD | TBD | EL50 | R-IL-DP | Fixture | Downstream Prescriptive Rebates/Incentives - Single Pack | D08-RE-ILtg-CFL-Mod-26W-Rpl-Prim | 7.2266 | [none specified] | n/a | n/a | [none specified] | n/a | n/a | [none specified] | n/a | n/a
28 Watt Modular CFL | D08-RE-ILtg-CFL-Mod-28W-Rpl-Prim | Downstream Prescriptive Rebates/Incentives - Single Pack | 7.4779 | 0.083333 | 6.1371 | TBD | TBD | EL50 | R-IL-DP | Fixture | Downstream Prescriptive Rebates/Incentives - Single Pack | D08-RE-ILtg-CFL-Mod-28W-Rpl-Prim | 7.4779 | [none specified] | n/a | n/a | [none specified] | n/a | n/a | [none specified] | n/a | n/a
30 Watt Modular CFL | D08-RE-ILtg-CFL-Mod-30W-Rpl-Prim | Downstream Prescriptive Rebates/Incentives - Single Pack | 7.7292 | 0.083333 | 6.1371 | TBD | TBD | EL50 | R-IL-DP | Fixture | Downstream Prescriptive Rebates/Incentives - Single Pack | D08-RE-ILtg-CFL-Mod-30W-Rpl-Prim | 7.7292 | [none specified] | n/a | n/a | [none specified] | n/a | n/a | [none specified] | n/a | n/a
40 Watt Modular CFL | D08-RE-ILtg-CFL-Mod-40W-Rpl-Prim | Downstream Prescriptive Rebates/Incentives - Single Pack | 8.9858 | 0.083333 | 6.1371 | TBD | TBD | EL50 | R-IL-DP | Fixture | Downstream Prescriptive Rebates/Incentives - Single Pack | D08-RE-ILtg-CFL-Mod-40W-Rpl-Prim | 8.9858 | [none specified] | n/a | n/a | [none specified] | n/a | n/a | [none specified] | n/a | n/a
55 Watt Modular CFL | D08-RE-ILtg-CFL-Mod-55W-Rpl-Prim | Downstream Prescriptive Rebates/Incentives - Single Pack | 21.0925 | 0.083333 | 6.1371 | TBD | TBD | EL50 | R-IL-DP | Fixture | Downstream Prescriptive Rebates/Incentives - Single Pack | D08-RE-ILtg-CFL-Mod-55W-Rpl-Prim | 21.0925 | [none specified] | n/a | n/a | [none specified] | n/a | n/a | [none specified] | n/a | n/a
65 Watt Modular CFL | D08-RE-ILtg-CFL-Mod-65W-Rpl-Prim | Downstream Prescriptive Rebates/Incentives - Single Pack | 21.0925 | 0.083333 | 6.1371 | TBD | TBD | EL50 | R-IL-DP | Fixture | Downstream Prescriptive Rebates/Incentives - Single Pack | D08-RE-ILtg-CFL-Mod-65W-Rpl-Prim | 21.0925 | [none specified] | n/a | n/a | [none specified] | n/a | n/a | [none specified] | n/a | n/a
Labor Base Wage Rate Table
| Reference | Sector | Measure Category | Measure Subcategory | Program Delivery Strategies | Base Labor Rate
| R-IL-DP | Res | Indoor Lighting | Other Lighting | Downstream Prescriptive Rebates/Incentives | 67.8797
Climate Multiplier Table: EL50
| Climate Zone | Reference City | Material | Installation
| 1 | Eureka | 0.989 | 0.962
| 2 | Santa Rosa | 0.939 | 1.15
| 3 | San Francisco | 1.027 | 1.513
| 4 | San Jose | 1.024 | 1.378
| 5 | San Luis Obispo | 0.88 | 0.993
| 6 | Santa Barbara | 0.87 | 1.072
| 7 | San Diego | 1 | 0.978
| 8 | Santa Ana | 0.936 | 1.05
| 9 | Los Angeles | 0.963 | 1.138
| 10 | Riverside | 0.904 | 1.029
| 11 | Redding | 0.984 | 1.048
| 12 | Sacramento | 0.973 | 1.048
| 13 | Fresno | 0.894 | 0.944
| 14 | Mojave | 0.879 | 0.979
| 15 | Palm Springs | 0.936 | 1.029
| 16 | Susanville | 0.987 | 1.048
| Average |  | 0.94906 | 1.0849

## Res - HVAC
Cost Case Reporting Table | [10 empty] | Incremental Cost Reporting Table
Cost Case Description | Cost Case ID | Program Delivery Strategies | Material Cost | Installation Man Hours - Retrofit | Installation Labor Cost - Retrofit | Installation Man Hours - New | Installation Labor Cost - New | Climate Labor Multiplier Reference | Labor Base Wage Rate Reference | Normalizing Unit | Program Delivery Strategies | Measure Material Cost Case ID | Measure Material Cost | Base Case -Code/Standard Cost Case ID | Base Case -Code/Standard Material Cost | Base Case -Code/Standard Incremetnal Material Cost | Base Case -Market Average Cost Case ID | Base Case -Market Average Material Cost | Base Case -Market Average Incremetnal Material Cost | Base Case -Customer Average Cost Case ID | Base Case -Customer Average Material Cost | Base Case -Customer Average Incremental Material Cost
13 SEER(11.09 EER) Split System Air Conditioner (Code Case) | Code Standard - T24 minimum: 13 SEER(11.09 EER) Split System Air Conditioner | Downstream Prescriptive Rebates/Incentives | 612 | 6.6 | 448.008 | 6 | 407.28 | HVAC50 | NR-HVAC-PA | cooling tons | Downstream Prescriptive Rebates/Incentives | D08-RE-HV-ResAC-S14 | 731 | ResAC-13p0seer | 612 | 119 | [none specified] | n/a | n/a | [none specified] | n/a | n/a
14 SEER(12.15 EER) Split-System Air Conditioner | D08-RE-HV-ResAC-S14 | Downstream Prescriptive Rebates/Incentives | 731 | 6.6 | 448.008 | 6 | 407.28 | HVAC50 | NR-HVAC-PA | cooling tons | Downstream Prescriptive Rebates/Incentives | D08-RE-HV-ResAC-S15 | 850 | ResAC-13p0seer | 612 | 238 | [none specified] | n/a | n/a | [none specified] | n/a | n/a
15 SEER(12.72 EER) Split-System Air Conditioner | D08-RE-HV-ResAC-S15 | Downstream Prescriptive Rebates/Incentives | 850 | 6.6 | 448.008 | 6 | 407.28 | HVAC50 | NR-HVAC-PA | cooling tons | Downstream Prescriptive Rebates/Incentives | D08-RE-HV-ResAC-S16 | 969 | ResAC-13p0seer | 612 | 357 | [none specified] | n/a | n/a | [none specified] | n/a | n/a
16 SEER (11.61 EER) Split System Air Conditioner | D08-RE-HV-ResAC-S16 | Downstream Prescriptive Rebates/Incentives | 969 | 6.6 | 448.008 | 6 | 407.28 | HVAC50 | NR-HVAC-PA | cooling tons | Downstream Prescriptive Rebates/Incentives | D08-RE-HV-ResAC-S17 | 1088 | ResAC-13p0seer | 612 | 476 | [none specified] | n/a | n/a | [none specified] | n/a | n/a
17 SEER (12.28 EER) Split-System Air Conditioner | D08-RE-HV-ResAC-S17 | Downstream Prescriptive Rebates/Incentives | 1088 | 6.6 | 448.008 | 6 | 407.28 | HVAC50 | NR-HVAC-PA | cooling tons | Downstream Prescriptive Rebates/Incentives | D08-RE-HV-ResAC-S18 | 1208 | ResAC-13p0seer | 612 | 596 | [none specified] | n/a | n/a | [none specified] | n/a | n/a
18 SEER (13.37 EER) Split-System Air Conditioner | D08-RE-HV-ResAC-S18 | Downstream Prescriptive Rebates/Incentives | 1208 | 6.6 | 448.008 | 6 | 407.28 | HVAC50 | NR-HVAC-PA | cooling tons | Downstream Prescriptive Rebates/Incentives | D08-RE-HV-ResAC-S19 | 1327 | ResAC-13p0seer | 612 | 715 | [none specified] | n/a | n/a | [none specified] | n/a | n/a
19 SEER Split-System Air Conditioner | D08-RE-HV-ResAC-S19 | Downstream Prescriptive Rebates/Incentives | 1327 | 6.6 | 448.008 | 6 | 407.28 | HVAC50 | NR-HVAC-PA | cooling tons | Downstream Prescriptive Rebates/Incentives | D08-RE-HV-ResAC-S20 | 1446 | ResAC-13p0seer | 612 | 834 | [none specified] | n/a | n/a | [none specified] | n/a | n/a
20 SEER Split-System Air Conditioner | D08-RE-HV-ResAC-S20 | Downstream Prescriptive Rebates/Incentives | 1446 | 6.6 | 448.008 | 6 | 407.28 | HVAC50 | NR-HVAC-PA | cooling tons | Downstream Prescriptive Rebates/Incentives | D08-RE-HV-ResAC-S21 | 1520.17 | ResAC-13p0seer | 612 | 908.17 | [none specified] | n/a | n/a | [none specified] | n/a | n/a
21 SEER Split-System Air Conditioner | D08-RE-HV-ResAC-S21 | Downstream Prescriptive Rebates/Incentives | 1520.17 | 6.6 | 448.008 | 6 | 407.28 | HVAC50 | NR-HVAC-PA | cooling tons | Downstream Prescriptive Rebates/Incentives | D08-RE-HV-ResAC-EvCnd | TBD | ResAC-13p0seer | 612 | TBD | [none specified] | n/a | n/a | [none specified] | n/a | n/a
FREUS evap condenser Split-System Air Conditioner | D08-RE-HV-ResAC-EvCnd | Downstream Prescriptive Rebates/Incentives | TBD | TBD | TBD | TBD | TBD | HVAC50 | NR-HVAC-PA | cooling tons | Downstream Prescriptive Rebates/Incentives | D08-RE-HV-ResHP-S14-8p6H | 933 | ResHP-13p0seer-8.1hspf | 796 | 137 | [none specified] | n/a | n/a | [none specified] | n/a | n/a
13 SEER(11.07 EER)/8.1 HSPF(3.28 COP) A/C Heat pump (Code Case) | Code Standard - T24 minimum: 13 SEER(11.07 EER)/8.1 HSPF(3.28 COP) A/C Heat pump | Downstream Prescriptive Rebates/Incentives | 796 | 6.6 | 448.008 | 6 | 407.28 | HVAC50 | NR-HVAC-PA | cooling tons | Downstream Prescriptive Rebates/Incentives | D08-RE-HV-ResHP-S15-8p8H | 1070 | ResHP-13p0seer-8.1hspf | 796 | 274 | [none specified] | n/a | n/a | [none specified] | n/a | n/a
14 SEER(12.19 EER)/8.6 HSPF(3.52 COP) A/C Heat Pump | D08-RE-HV-ResHP-S14-8p6H | Downstream Prescriptive Rebates/Incentives | 933 | 6.6 | 448.008 | 6 | 407.28 | HVAC50 | NR-HVAC-PA | cooling tons | Downstream Prescriptive Rebates/Incentives | D08-RE-HV-ResHP-S16-8p4H | 1207 | ResHP-13p0seer-8.1hspf | 796 | 411 | [none specified] | n/a | n/a | [none specified] | n/a | n/a
15 SEER(12.70 EER)/8.8 HSPF(3.74 COP) A/C Heat Pump | D08-RE-HV-ResHP-S15-8p8H | Downstream Prescriptive Rebates/Incentives | 1070 | 6.6 | 448.008 | 6 | 407.28 | HVAC50 | NR-HVAC-PA | cooling tons | Downstream Prescriptive Rebates/Incentives | D08-RE-HV-ResHP-S17-8p6H | 1344 | ResHP-13p0seer-8.1hspf | 796 | 548 | [none specified] | n/a | n/a | [none specified] | n/a | n/a
16 SEER (12.06 EER) / 8.4 HSPF (3.48 COP) A/C Heat Pump | D08-RE-HV-ResHP-S16-8p4H | Downstream Prescriptive Rebates/Incentives | 1207 | 6.6 | 448.008 | 6 | 407.28 | HVAC50 | NR-HVAC-PA | cooling tons | Downstream Prescriptive Rebates/Incentives | D08-RE-HV-ResHP-S18-9p2H | 1481 | ResHP-13p0seer-8.1hspf | 796 | 685 | [none specified] | n/a | n/a | [none specified] | n/a | n/a
17 SEER (12.52 EER) / 8.6 HSPF (3.26 COP) A/C Heat Pump | D08-RE-HV-ResHP-S17-8p6H | Downstream Prescriptive Rebates/Incentives | 1344 | 6.6 | 448.008 | 6 | 407.28 | HVAC50 | NR-HVAC-PA | cooling tons | Downstream Prescriptive Rebates/Incentives | Evap-Direct | 0.17 | ResAC-13p0seer | 612 | TBD | [none specified] | n/a | n/a | [none specified] | n/a | n/a
18 SEER(12.8 EER)/9.2 HSPF(3.66 COP) A/C Heat Pump | D08-RE-HV-ResHP-S18-9p2H | Downstream Prescriptive Rebates/Incentives | 1481 | 6.6 | 448.008 | 6 | 407.28 | HVAC50 | NR-HVAC-PA | cooling tons | Downstream Prescriptive Rebates/Incentives | Evap-InDirect | TBD | ResAC-13p0seer | 612 | TBD | [none specified] | n/a | n/a | [none specified] | n/a | n/a
Direct Evaporative Cooler | Evap-Direct | Downstream Prescriptive Rebates/Incentives | 0.17 | 0.002819 | 0.19135 | 0.00247 | 0.16766 | HVAC50 | NR-HVAC-PA | TBD | Downstream Prescriptive Rebates/Incentives | Evap-DirIndir | 0.27 | ResAC-13p0seer | 612 | TBD | [none specified] | n/a | n/a | [none specified] | n/a | n/a
Indirect Evaporative Cooler | Evap-InDirect | Downstream Prescriptive Rebates/Incentives | TBD | TBD | TBD | TBD | TBD | HVAC50 | NR-HVAC-PA | TBD | Downstream Prescriptive Rebates/Incentives | WHfan | 0.127 | [none specified] | n/a | n/a | [none specified] | n/a | n/a | [none specified] | n/a | n/a
Direct-Indirect Evaporative Cooler | Evap-DirIndir | Downstream Prescriptive Rebates/Incentives | 0.27 | TBD | TBD | TBD | TBD | HVAC50 | NR-HVAC-PA | TBD | Downstream Prescriptive Rebates/Incentives | RefChrg-Inc-typ | 11.5514 | [none specified] | n/a | n/a | [none specified] | n/a | n/a | [none specified] | n/a | n/a
Whole House Fans | WHfan | Downstream Prescriptive Rebates/Incentives | 0.214 | 0.001277 | 0.086684 | 0.000958 | 0.065029 | HVAC50 | NR-HVAC-PA | TBD | Downstream Prescriptive Rebates/Incentives | RefChrg-Inc-high | 19.925 | [none specified] | n/a | n/a | [none specified] | n/a | n/a | [none specified] | n/a | n/a
Increase Refrigerant Charge - Typical (< 20% rated charge) | RefChrg-Inc-typ | Downstream Prescriptive Rebates/Incentives | 11.5514 | 0.5 | 36.8228 | TBD | TBD | HVAC50 | NR-HVAC-PA | Ton | Downstream Prescriptive Rebates/Incentives | RefChrg-Inc-typ-ductseal | 30.1384 | [none specified] | n/a | n/a | [none specified] | n/a | n/a | [none specified] | n/a | n/a
Increase Refrigerant Charge - High (>= 20% rated charge) | RefChrg-Inc-high | Downstream Prescriptive Rebates/Incentives | 19.925 | 0.5 | 36.8228 | TBD | TBD | HVAC50 | NR-HVAC-PA | Ton | Downstream Prescriptive Rebates/Incentives | RefChrg-Inc-high-ductseal | 38.501 | [none specified] | n/a | n/a | [none specified] | n/a | n/a | [none specified] | n/a | n/a
Increase Refrigerant Charge - Typical (< 20% rated charge) + Duct Sealing | RefChrg-Inc-typ-ductseal | Downstream Prescriptive Rebates/Incentives | 30.1384 | 2.5 | 184.1139 | TBD | TBD | HVAC50 | NR-HVAC-PA | Ton | Downstream Prescriptive Rebates/Incentives | RefChrg-Dec-typ | 5.575 | [none specified] | n/a | n/a | [none specified] | n/a | n/a | [none specified] | n/a | n/a
Increase Refrigerant Charge - High (>= 20% rated charge) + Duct Sealing | RefChrg-Inc-high-ductseal | Downstream Prescriptive Rebates/Incentives | 38.501 | 2.5 | 184.1139 | TBD | TBD | HVAC50 | NR-HVAC-PA | Ton | Downstream Prescriptive Rebates/Incentives | RefChrg-Dec-high | 10.035 | [none specified] | n/a | n/a | [none specified] | n/a | n/a | [none specified] | n/a | n/a
Decrease Refrigerant Charge - Typical (< 20% rated charge) | RefChrg-Dec-typ | Downstream Prescriptive Rebates/Incentives | 5.575 | 0.5 | 36.8228 | TBD | TBD | HVAC50 | NR-HVAC-PA | Ton | Downstream Prescriptive Rebates/Incentives | RefChrg-Dec-typ-ductseal | 24.1621 | [none specified] | n/a | n/a | [none specified] | n/a | n/a | [none specified] | n/a | n/a
Decrease Refrigerant Charge - High (>= 20% rated charge) | RefChrg-Dec-high | Downstream Prescriptive Rebates/Incentives | 10.035 | 0.5 | 36.8228 | TBD | TBD | HVAC50 | NR-HVAC-PA | Ton | Downstream Prescriptive Rebates/Incentives | RefChrg-Dec-high-ductseal | 28.6221 | [none specified] | n/a | n/a | [none specified] | n/a | n/a | [none specified] | n/a | n/a
Decrease Refrigerant Charge - Typical (< 20% rated charge) + Duct Sealing | RefChrg-Dec-typ-ductseal | Downstream Prescriptive Rebates/Incentives | 24.1621 | 2.5 | 184.1139 | TBD | TBD | HVAC50 | NR-HVAC-PA | Ton | Downstream Prescriptive Rebates/Incentives | RefChrg | 15.7382 | [none specified] | n/a | n/a | [none specified] | n/a | n/a | [none specified] | n/a | n/a
Decrease Refrigerant Charge - High (>= 20% rated charge) + Duct Sealing | RefChrg-Dec-high-ductseal | Downstream Prescriptive Rebates/Incentives | 28.6221 | 2.5 | 184.1139 | TBD | TBD | HVAC50 | NR-HVAC-PA | Ton | Downstream Prescriptive Rebates/Incentives | RefChrg-ductseal | 34.197 | [none specified] | n/a | n/a | [none specified] | n/a | n/a | [none specified] | n/a | n/a
Refrigerant Charge | RefChrg | Downstream Prescriptive Rebates/Incentives | 15.7382 | 0 | 0 | TBD | TBD | HVAC50 | NR-HVAC-PA | Ton | Downstream Prescriptive Rebates/Incentives | EffFurn-basic-81AFUE | 9.69 | EffFurn-78AFUE | 8.66 | 1.03 | [none specified] | n/a | n/a | [none specified] | n/a | n/a
Refrigerant Charge + Duct Sealing | RefChrg-ductseal | Downstream Prescriptive Rebates/Incentives | 34.197 | 2 | 147.2911 | TBD | TBD | HVAC50 | NR-HVAC-PA | Ton | Downstream Prescriptive Rebates/Incentives | EffFurn-cond-90AFUE | 12.79 | EffFurn-78AFUE | 8.66 | 4.13 | [none specified] | n/a | n/a | [none specified] | n/a | n/a
Basic Furnace Upgrade to 81% AFUE | EffFurn-basic-81AFUE | Downstream Prescriptive Rebates/Incentives | 9.69 | 0.086 | 5.8377 | 0.076 | 5.1589 | HVAC50 | NR-HVAC-PA | TBD | Downstream Prescriptive Rebates/Incentives | EffFurn-cond-92AFUE | 14.46 | EffFurn-78AFUE | 8.66 | 5.8 | [none specified] | n/a | n/a | [none specified] | n/a | n/a
Condensing 90 AFUE(1.11 HIR) Furnace | EffFurn-cond-90AFUE | Downstream Prescriptive Rebates/Incentives | 12.79 | 0.086 | 5.8377 | 0.076 | 5.1589 | HVAC50 | NR-HVAC-PA | TBD | Downstream Prescriptive Rebates/Incentives | EffFurn-cond-94AFUE | 16.26 | EffFurn-78AFUE | 8.66 | 7.6 | [none specified] | n/a | n/a | [none specified] | n/a | n/a
Condensing 92 AFUE(1.08 HIR) Furnace | EffFurn-cond-92AFUE | Downstream Prescriptive Rebates/Incentives | 14.46 | 0.086 | 5.8377 | 0.076 | 5.1589 | HVAC50 | NR-HVAC-PA | TBD | Downstream Prescriptive Rebates/Incentives | EffFurn-cond-96AFUE | 18.2 | EffFurn-78AFUE | 8.66 | 9.54 | [none specified] | n/a | n/a | [none specified] | n/a | n/a
Condensing 94 AFUE(1.06 HIR) Furnace | EffFurn-cond-94AFUE | Downstream Prescriptive Rebates/Incentives | 16.26 | 0.086 | 5.8377 | 0.076 | 5.1589 | HVAC50 | NR-HVAC-PA | TBD | Downstream Prescriptive Rebates/Incentives | DuctSeal-low | 55.75 | [none specified] | n/a | n/a | [none specified] | n/a | n/a | [none specified] | n/a | n/a
Condensing 96 AFUE(1.03 HIR) Furnace | EffFurn-cond-96AFUE | Downstream Prescriptive Rebates/Incentives | 18.2 | 0.086 | 5.8377 | 0.076 | 5.1589 | HVAC50 | NR-HVAC-PA | TBD | Downstream Prescriptive Rebates/Incentives | DuctSeal-high | 55.75 | [none specified] | n/a | n/a | [none specified] | n/a | n/a | [none specified] | n/a | n/a
Duct Sealing (Total Leakage Reduced from 24% of AHU flow to 12%) | DuctSeal-low | Downstream Prescriptive Rebates/Incentives | 55.75 | 6 | 441.8733 | TBD | TBD | HVAC50 | NR-HVAC-PA | Household | Downstream Prescriptive Rebates/Incentives | DuctSeal-MH-low | 23.8944 | [none specified] | n/a | n/a | [none specified] | n/a | n/a | [none specified] | n/a | n/a
Duct Sealing (Total Leakage Reduced from 40% of AHU flow to 12%) | DuctSeal-high | Downstream Prescriptive Rebates/Incentives | 55.75 | 6 | 441.8733 | TBD | TBD | HVAC50 | NR-HVAC-PA | Household | Downstream Prescriptive Rebates/Incentives | DuctSeal-MH-high | 23.8944 | [none specified] | n/a | n/a | [none specified] | n/a | n/a | [none specified] | n/a | n/a
Mobile Home Duct Sealing (Supply Leakage Reduced from 35% of AHU flow to 15%) | DuctSeal-MH-low | Downstream Prescriptive Rebates/Incentives | 23.8944 | 2.6 | 191.4784 | TBD | TBD | HVAC50 | NR-HVAC-PA | Household | Downstream Prescriptive Rebates/Incentives | RAC-RoomAC-ES | 537.39 | [none specified] | n/a | n/a | [none specified] | n/a | n/a | [none specified] | n/a | n/a
Mobile Home Duct Sealing (Supply Leakage Reduced from 25% of AHU flow to 15%) | DuctSeal-MH-high | Downstream Prescriptive Rebates/Incentives | 23.8944 | 2.6 | 191.4784 | TBD | TBD | HVAC50 | NR-HVAC-PA | Household | Downstream Prescriptive Rebates/Incentives | ResAC-CleanCoil | 0 | [none specified] | n/a | n/a | [none specified] | n/a | n/a | [none specified] | n/a | n/a
Room AC - Energy Star | RAC-RoomAC-ES | Downstream Prescriptive Rebates/Incentives | 537.39 | TBD | TBD | TBD | TBD | HVAC50 | NR-HVAC-PA | TBD | Downstream Prescriptive Rebates/Incentives | ResAC-PropSize | TBD | [none specified] | n/a | n/a | [none specified] | n/a | n/a | [none specified] | n/a | n/a
Room AC - Recycling | RAC | Downstream Prescriptive Rebates/Incentives | TBD | TBD | TBD | TBD | TBD | HVAC50 | NR-HVAC-PA | TBD
Clean Condenser Coils | ResAC-CleanCoil | Downstream Prescriptive Rebates/Incentives | 0 | 1.55 | 114.1506 | TBD | TBD | HVAC50 | NR-HVAC-PA | Household
Proper AC Sizing | ResAC-PropSize | Downstream Prescriptive Rebates/Incentives | TBD | TBD | TBD | TBD | TBD | HVAC50 | NR-HVAC-PA | TBD
T24 minimum: 13 SEER(11.09 EER) Split System Air Conditioner | ResAC-13p0seer | Downstream Prescriptive Rebates/Incentives | 612 | TBD | TBD | TBD | TBD | HVAC50 | NR-HVAC-PA | TBD
Title 24 minimum furnace AFUE = 78% | EffFurn-78AFUE | Downstream Prescriptive Rebates/Incentives | 8.66 | 0.086 | 5.8377 | 0.076 | 5.1589 | HVAC50 | NR-HVAC-PA | TBD
Labor Base Wage Rate Table
| Reference | Sector | Measure Category | Measure Subcategory | Program Delivery Strategies | Base Labor Rate
| R-HVAC-PA | Res | HVAC | Package | Downstream Prescriptive Rebates/Incentives | 67.88
Climate Multiplier Table: HVAC50
| Climate Zone | Reference City | Material | Installation
| 1 | Eureka | 0.989 | 0.962
| 2 | Santa Rosa | 0.939 | 1.15
| 3 | San Francisco | 1.027 | 1.513
| 4 | San Jose | 1.024 | 1.378
| 5 | San Luis Obispo | 0.88 | 0.993
| 6 | Santa Barbara | 0.87 | 1.072
| 7 | San Diego | 1 | 0.978
| 8 | Santa Ana | 0.936 | 1.05
| 9 | Los Angeles | 0.963 | 1.138
| 10 | Riverside | 0.904 | 1.029
| 11 | Redding | 0.984 | 1.048
| 12 | Sacramento | 0.973 | 1.048
| 13 | Fresno | 0.894 | 0.944
| 14 | Mojave | 0.879 | 0.979
| 15 | Palm Springs | 0.936 | 1.029
| 16 | Susanville | 0.987 | 1.048
| Average |  | 0.94906 | 1.0849

## Res - NR DHW
Cost Case Reporting Table | [10 empty] | Incremental Cost Reporting Table
Cost Case Description | Cost Case ID | Program Delivery Strategies | Material Cost | Installation Man Hours - Retrofit | Installation Labor Cost - Retrofit | Installation Man Hours - New | Installation Labor Cost - New | Climate Labor Multiplier Reference | Labor Base Wage Rate Reference | Normalizing Unit | Program Delivery Strategies | Measure Material Cost Case ID | Measure Material Cost | Base Case -Code/Standard Cost Case ID | Base Case -Code/Standard Material Cost | Base Case -Code/Standard Incremetnal Material Cost | Base Case -Market Average Cost Case ID | Base Case -Market Average Material Cost | Base Case -Market Average Incremetnal Material Cost | Base Case -Customer Average Cost Case ID | Base Case -Customer Average Material Cost | Base Case -Customer Average Incremental Material Cost
Water Heater - Large Storage (Gas with an input rating > 75,000 Btuh <& Thermal Eff. >=0.82) | Storage-gt75kBtuh-ge82pctTE | Downstream Prescriptive Rebates/Incentives | 4281.8246 | 2.25 | 164.0603 | 2.25 | 164.0603 | SWH50 | NR-DHW-SWH | Unit | Downstream Prescriptive Rebates/Incentives | Storage-le75kBtuh-ge62pctEF | 529.3119 | Water Heater - Small Storage (Gas with an input rating <= 75,000 Btuh & EF = 0.67-(0.0019*Volume)) | 384.49 | 144.8219 | [none specified] | n/a | n/a | [none specified] | n/a | n/a
Water Heater - Small Storage (Gas with an input rating <= 75,000 Btuh & EF>=0.62) | Storage-le75kBtuh-ge62pctEF | Downstream Prescriptive Rebates/Incentives | 529.3119 | 2.25 | 164.0603 | 2.25 | 164.0603 | SWH50 | NR-DHW-SWH | Unit | Downstream Prescriptive Rebates/Incentives | Storage-gt75kBtuh-ge82pctTE | 4281.8246 | Water Heater - Large Storage (Gas with an input rating > 75,000 Btuh & Thermal Eff. =0.80) | 4072.94 | 208.8846 | [none specified] | n/a | n/a | [none specified] | n/a | n/a
High Efficiency Water Heater - Electric, EF=0.937 | EWH-40G-0p94EF | Downstream Prescriptive Rebates/Incentives | 305.4605 | 2.25 | 164.0603 | 2.25 | 164.0603 | SWH50 | R-DHW-SWH | Unit | Downstream Prescriptive Rebates/Incentives | InsHtr-le75kBtuh-ge63pctEF-lt10gal | 389.54 | Water Heater - Small Instantaneous (gas with an input rating <= 75 MBtuh & EF=0.62-(0.0019*Volume)) or Gas Storage? | 281.22 | 108.32 | [none specified] | n/a | n/a | [none specified] | n/a | n/a
High Efficiency Water Heater - Electric, EF=0.933 | EWH-50G-0p93EF | Downstream Prescriptive Rebates/Incentives | 365.2388 | 2.25 | 164.0603 | 2.25 | 164.0603 | SWH50 | R-DHW-SWH | Unit | Downstream Prescriptive Rebates/Incentives | InsHtr-76to200kBtuh-ge63pctEF-lt10gal | 1081.0592 | Water Heater - Medium Instantaneous (gas < 10 gallons with 75 MBtuh < Input rating <=200 MBtu & EF=0.62-(0.0019*Volume)) or Gas Storage? | 795.59 | 285.4692 | [none specified] | n/a | n/a | [none specified] | n/a | n/a
High Efficiency Water Heater - Gas, EF = 0.620 | EWH-30G-0p62EF | Downstream Prescriptive Rebates/Incentives | 325.6791 | 2.25 | 164.0603 | 2.25 | 164.0603 | SWH50 | R-DHW-SWH | Unit | Downstream Prescriptive Rebates/Incentives | InsHtr-gt200kBtuh-ge82pctTE-ge10gal | 1718.4825 | Water Heater - Large Instantaneous (gas >= 10 gallons with an input rating > 200 MBtuh & Thermal Eff. >=0.80) or Gas Storage? | 1619.01 | 99.4725 | [none specified] | n/a | n/a | [none specified] | n/a | n/a
High Efficiency Water Heater - Gas, EF = 0.626 | EWH-40G-0p626EF | Downstream Prescriptive Rebates/Incentives | 467.2433 | 2.25 | 164.0603 | 2.25 | 164.0603 | SWH50 | R-DHW-SWH | Unit | Downstream Prescriptive Rebates/Incentives | EWH-40G-0p94EF | 305.4605 | Electric water heater, EF=0.92 | 280.3046 | 25.1559 | Electric water heater, EF=0.89 | TBD | n/a | [none specified] | n/a | n/a
High Efficiency Water Heater - Gas, EF = 0.628 | EWH-50G-0p628EF | Downstream Prescriptive Rebates/Incentives | 598.4627 | 2.25 | 164.0603 | 2.25 | 164.0603 | SWH50 | R-DHW-SWH | Unit | Downstream Prescriptive Rebates/Incentives | EWH-50G-0p93EF | 365.2388 | Electric water heater, EF=0.90 | 316.4067 | 48.8321 | Electric water heater, EF=0.89 | TBD | n/a | [none specified] | n/a | n/a
Water Heater - Large Instantaneous (gas >= 10 gallons with electric ignition, input rating > 200 MBtuh & Thermal Eff. >=0.82) | InsHtr-gt200kBtuh-ge82pctTE-ge10gal | Downstream Prescriptive Rebates/Incentives | 1718.4825 | 2.25 | 164.0603 | 2.25 | 164.0603 | SWH50 | NR-DHW-SWH | Unit | Downstream Prescriptive Rebates/Incentives | EWH-30G-0p62EF | 325.6791 | Gas water heater, EF=0.61 | 299.8171 | 25.8619 | Gas water heater, EF=0.58 | TBD | n/a | [none specified] | n/a | n/a
Water Heater - Medium Instantaneous (gas < 10 gallons with electric ignition, 75 MBtuh < input rating <=200 MBtu & EF>=0.63) | InsHtr-76to200kBtuh-ge63pctEF-lt10gal | Downstream Prescriptive Rebates/Incentives | 1081.0592 | 2.25 | 164.0603 | 2.25 | 164.0603 | SWH50 | NR-DHW-SWH | Unit | Downstream Prescriptive Rebates/Incentives | EWH-40G-0p626EF | 467.2433 | Gas water heater, EF=0.60 | 400.0023 | 67.241 | Gas water heater, EF=0.58 | TBD | n/a | [none specified] | n/a | n/a
Water Heater - Small Instantaneous (gas with electric ignition, input rating <= 75 MBtuh & EF>=0.63) | InsHtr-le75kBtuh-ge63pctEF-lt10gal | Downstream Prescriptive Rebates/Incentives | 389.54 | 2.25 | 164.0603 | 2.25 | 164.0603 | SWH50 | NR-DHW-SWH | Unit | Downstream Prescriptive Rebates/Incentives | EWH-50G-0p628EF | 598.4627 | Gas water heater, EF=0.58 | 474.3255 | 124.1372 | Gas water heater, EF=0.57 | TBD | n/a | [none specified] | n/a | n/a
Tankless Water Heater - Gas, Elect. Ignition, EF=0.8 3.5 gpm @ 77F rise | EWH-Tankless-0p8EF | Downstream Prescriptive Rebates/Incentives | 707.6752 | 2.25 | 164.0603 | 2.25 | 164.0603 | SWH50 | R-DHW-SWH | Unit | Downstream Prescriptive Rebates/Incentives | EWH-Tankless-0p8EF | 707.6752 | Gas water heater, EF=0.60 | 273.9552 | 433.7199 | Gas water heater, EF=0.58 | TBD | n/a | [none specified] | n/a | n/a
Code Standard - Water Heater - Large Storage (Gas with an input rating > 75,000 Btuh & Thermal Eff. =0.80) | Code Standard - Water Heater - Large Storage (Gas with an input rating > 75,000 Btuh & Thermal Eff. =0.80) | Downstream Prescriptive Rebates/Incentives | 4072.9439 | TBD | TBD | TBD | TBD | SWH50 | NR-DHW-SWH | Unit
Code Standard - Water Heater - Small Storage (Gas with an input rating <= 75,000 Btuh & EF = 0.67-(0.0019*Volume)) | Code Standard - Water Heater - Small Storage (Gas with an input rating <= 75,000 Btuh & EF = 0.67-(0.0019*Volume)) | Downstream Prescriptive Rebates/Incentives | 384.4851 | TBD | TBD | TBD | TBD | SWH50 | NR-DHW-SWH | Unit
Code Standard - Electric water heater, EF=0.92 | Code Standard - Electric water heater, EF=0.92 | Downstream Prescriptive Rebates/Incentives | 280.3046 | TBD | TBD | TBD | TBD | SWH50 | R-DHW-SWH | Unit
Code Standard - Electric water heater, EF=0.90 | Code Standard - Electric water heater, EF=0.90 | Downstream Prescriptive Rebates/Incentives | 316.4067 | TBD | TBD | TBD | TBD | SWH50 | R-DHW-SWH | Unit
Code Standard - Gas water heater, EF=0.61 | Code Standard - Gas water heater, EF=0.61 | Downstream Prescriptive Rebates/Incentives | 299.8171 | TBD | TBD | TBD | TBD | SWH50 | R-DHW-SWH | Unit
Code Standard - Gas water heater, EF=0.60 | Code Standard - Gas water heater, EF=0.60 | Downstream Prescriptive Rebates/Incentives | 400.0023 | TBD | TBD | TBD | TBD | SWH50 | R-DHW-SWH | Unit
Code Standard - Gas water heater, EF=0.58 | Code Standard - Gas water heater, EF=0.58 | Downstream Prescriptive Rebates/Incentives | 474.3255 | TBD | TBD | TBD | TBD | SWH50 | R-DHW-SWH | Unit
Code Standard - Water Heater - Large Instantaneous (gas >= 10 gallons with an input rating > 200 MBtuh & Thermal Eff. >=0.80) or Gas Storage? | Code Standard - Water Heater - Large Instantaneous (gas >= 10 gallons with an input rating > 200 MBtuh & Thermal Eff. >=0.80) or Gas Storage? | Downstream Prescriptive Rebates/Incentives | 1619.0054 | TBD | TBD | TBD | TBD | SWH50 | NR-DHW-SWH | Unit
Code Standard - Water Heater - Medium Instantaneous (gas < 10 gallons with 75 MBtuh < Input rating <=200 MBtu & EF=0.62-(0.0019*Volume)) or Gas Storage? | Code Standard - Water Heater - Medium Instantaneous (gas < 10 gallons with 75 MBtuh < Input rating <=200 MBtu & EF=0.62-(0.0019*Volume)) or Gas Storage? | Downstream Prescriptive Rebates/Incentives | 795.59 | TBD | TBD | TBD | TBD | SWH50 | NR-DHW-SWH | Unit
Code Standard - Water Heater - Small Instantaneous (gas with an input rating <= 75 MBtuh & EF=0.62-(0.0019*Volume)) or Gas Storage? | Code Standard - Water Heater - Small Instantaneous (gas with an input rating <= 75 MBtuh & EF=0.62-(0.0019*Volume)) or Gas Storage? | Downstream Prescriptive Rebates/Incentives | 281.22 | TBD | TBD | TBD | TBD | SWH50 | NR-DHW-SWH | Unit
Code Standard - Gas water heater, EF=0.60 | Code Standard - Gas water heater, EF=0.60 | Downstream Prescriptive Rebates/Incentives | 273.9552 | TBD | TBD | TBD | TBD | SWH50 | R-DHW-SWH | Unit
DHW circulation pump turns off during low operation hours | DHWTimeclock | Downstream Prescriptive Rebates/Incentives | 65.785 | TBD | TBD | TBD | TBD | SWH50 | NR-DHW-SWH | Unit
Commercial Gas Pool Heater between 500 MBtu and 2,000 MBtu (with a thermal efficiency>=0.84, on/off switch, no pilot light) | GPoolHtr-500to2000kBtuh-ge84pctTE | Downstream Prescriptive Rebates/Incentives | TBD | TBD | TBD | TBD | TBD | SWH50 | NR-DHW-SWH | Unit
Labor Base Wage Rate Table
| Reference | Sector | Measure Category | Measure Subcategory | Program Delivery Strategies | Base Labor Rate
| R-DHW-SWH | Res | Domestic Hot Water | Storage Water Heaters | Downstream Prescriptive Rebates/Incentives | 58.8
| NR-DHW-SWH | Com | Domestic Hot Water | Storage Water Heaters | Downstream Prescriptive Rebates/Incentives | 58.8
Climate Multiplier Table: SWH50
| Climate Zone | Reference City | Material | Installation
| 1 | Eureka | 1 | 1.252
| 2 | Santa Rosa | 1 | 1.415
| 3 | San Francisco | 1 | 1.434
| 4 | San Jose | 1 | 1.427
| 5 | San Luis Obispo | 1 | 1.178
| 6 | Santa Barbara | 1 | 1.182
| 7 | San Diego | 1 | 1.072
| 8 | Santa Ana | 1 | 1.183
| 9 | Los Angeles | 1 | 1.186
| 10 | Riverside | 1 | 1.182
| 11 | Redding | 1 | 1.259
| 12 | Sacramento | 1 | 1.259
| 13 | Fresno | 1 | 1.254
| 14 | Mojave | 1 | 1.162
| 15 | Palm Springs | 1 | 1.182
| 16 | Susanville | 1 | 1.214
| Average |  | 1 | 1.2401

## Res - NR Thermostats
Cost CaseReporting Table | [10 empty] | Incremental Cost Reporting Table
Cost Case Description | Cost Case ID | Program Delivery Strategies | Material Cost | Installation Man Hours - Retrofit | Installation Labor Cost - Retrofit | Installation Man Hours - New | Installation Labor Cost - New | Climate Labor Multiplier Reference | Labor Base Wage Rate Reference | Normalizing Unit | Program Delivery Strategies | Measure Material Cost Case ID | Measure Material Cost | Base Case -Code/Standard Cost Case ID | Base Case -Code/Standard Material Cost | Base Case -Code/Standard Incremetnal Material Cost | Base Case -Market Average Cost Case ID | Base Case -Market Average Material Cost | Base Case -Market Average Incremetnal Material Cost | Base Case -Customer Average Cost Case ID | Base Case -Customer Average Material Cost | Base Case -Customer Average Incremental Material Cost
Programmable Thermostat | ProgTstat | Downstream Prescriptive Rebates/Incentives | 62.2005 | 1 | 56.4849 | TBD | TBD | HZ50 | R-HVAC-PT | Unit | Downstream Prescriptive Rebates/Incentives | ProgTstat | 62.2005 | ProgTstat | 62.2005 | 0 | [none specified] | n/a | n/a | Manual Thermostat behavior | 36.6442 | 25.5563
Setback Programmable Thermostats | ProgTStats | Downstream Prescriptive Rebates/Incentives | 94.125 | 1 | 56.4849 | TBD | TBD | HZ50 | NR-HVAC-PT | Unit | Downstream Prescriptive Rebates/Incentives | ProgTStats | 94.125 | Unoccupied period has heating setback/cooling setup | 94.125 | 0 | [none specified] | n/a | n/a | Standard building operation, no thermostat setback/setup | 36.6442 | 57.4808
Base - Standard Non-Programmable Thermostat | Base - Standard Non-Programmable Thermostat | Downstream Prescriptive Rebates/Incentives | 36.6442 | 1 | 56.4849 | TBD | TBD | HZ50 | R-HVAC-PT | Unit
Labor Base Wage Rate Table
| Reference | Sector | Measure Category | Measure Subcategory | Program Delivery Strategies | Base Labor Rate
| R-HVAC-PT | Residential | HVAC | Programmable Thermostats | Downstream Prescriptive Rebates/Incentives | 48.35
| NR-HVAC-PT | Commercial | HVAC | Programmable Thermostats | Downstream Prescriptive Rebates/Incentives | 48.35
Climate Multiplier Table: HZ50
| Climate Zone | Reference City | Material | Installation
| 1 | Eureka | 0.999 | 1.144
| 2 | Santa Rosa | 0.999 | 1.412
| 3 | San Francisco | 1 | 1.432
| 4 | San Jose | 1 | 1.333
| 5 | San Luis Obispo | 0.999 | 1.107
| 6 | Santa Barbara | 1 | 1.114
| 7 | San Diego | 1 | 1.095
| 8 | Santa Ana | 0.999 | 1.108
| 9 | Los Angeles | 1 | 1.115
| 10 | Riverside | 1 | 1.115
| 11 | Redding | 1 | 1.113
| 12 | Sacramento | 1 | 1.127
| 13 | Fresno | 1 | 1.17
| 14 | Mojave | 0.999 | 1.086
| 15 | Palm Springs | 0.999 | 1.108
| 16 | Susanville | 0.999 | 1.113
| Average |  | 0.99956 | 1.1683

## Res - Shwrhd & Aerators
Cost Case Reporting Table | [10 empty] | Incremental Cost Reporting Table
Cost Case Description | Cost Case ID | Program Delivery Strategies | Material Cost | Installation Man Hours - Retrofit | Installation Labor Cost - Retrofit | Installation Man Hours - New | Installation Labor Cost - New | Climate Labor Multiplier Reference | Labor Base Wage Rate Reference | Normalizing Unit | Program Delivery Strategies | Measure Material Cost Case ID | Measure Material Cost | Base Case -Code/Standard Cost Case ID | Base Case -Code/Standard Material Cost | Base Case -Code/Standard Incremetnal Material Cost | Base Case -Market Average Cost Case ID | Base Case -Market Average Material Cost | Base Case -Market Average Incremetnal Material Cost | Base Case -Customer Average Cost Case ID | Base Case -Customer Average Material Cost | Base Case -Customer Average Incremental Material Cost
Faucet Aerators - 0.5 gal/minute | HWU-0p5G | Downstream Prescriptive Rebates/Incentives | 6.5413 | 0.12 | 6.6973 | TBD | TBD | PL50 | R-DHW-LF | Unit | Downstream Prescriptive Rebates/Incentives | HWU-0p5G | 6.5413 | Faucet Aerators - 2.2 gal/minute | 3.7425 | 2.7988 | [none specified] | #N/A | #N/A | No Faucet Aerators | 0 | 6.5413
Low Flow Showerhead - 0.25 gal/minute | HWU-LI-0p25gpm | Downstream Prescriptive Rebates/Incentives | 29.2198 | 0.3 | 16.7433 | TBD | TBD | PL50 | R-DHW-LF | Unit | Downstream Prescriptive Rebates/Incentives | HWU-0p5G | 6.5413 | Faucet Aerators - 2.2 gal/minute | 3.7425 | 2.7988 | [none specified] | #N/A | #N/A | No Faucet Aerators | 0 | 6.5413
Faucet Aerators - 0.5 gal/minute | HWU-0p5G | Downstream Prescriptive Rebates/Incentives | 6.5413 | 0.12 | 6.6973 | TBD | TBD | PL50 | R-DHW-LF | Unit | Downstream Prescriptive Rebates/Incentives | HWU-LI-0p25gpm | 29.2198 | showerhead - 2.5 gal/minute | 14.3167 | 14.9031 | [none specified] | #N/A | #N/A | Standard Showerhead | 0 | 29.2198
Low Flow Showerhead - 2.5 gal/minute | HWU-LI-0p2p5gpm | Downstream Prescriptive Rebates/Incentives | 29.2198 | 0.3 | 16.7433 | TBD | TBD | PL50 | R-DHW-LF | Unit | Downstream Prescriptive Rebates/Incentives | HWU-LI-0p2p5gpm | 29.2198 | showerhead - 2.5 gal/minute | 29.2198 | 0 | [none specified] | #N/A | #N/A | Standard Showerhead | 0 | 29.2198
Code Standard - showerhead - 2.5 gal/minute | showerhead - 2.5 gal/minute | Downstream Prescriptive Rebates/Incentives | 14.3167 | 0.3 | 16.7433 | TBD | TBD | PL50 | R-DHW-LF | Unit
Code Standard - Faucet Aerators - 2.2 gal/minute | Faucet Aerators - 2.2 gal/minute | Downstream Prescriptive Rebates/Incentives | 3.7425 | 0.3 | 16.7433 | TBD | TBD | PL50 | R-DHW-LF | Unit
Labor Base Wage Rate Table
| Reference | Sector | Measure Category | Measure Subcategory | Program Delivery Strategies | Base Labor Rate
| R-DHW-LF | Residential | Domestic Hot Water | Water Conservation | Downstream Prescriptive Rebates/Incentives | 48.6
Climate Multiplier Table: PL50
| Climate Zone | Reference City | Material | Installation
| 1 | Eureka | 0.959 | 1.126
| 2 | Santa Rosa | 0.959 | 1.465
| 3 | San Francisco | 1.004 | 1.478
| 4 | San Jose | 1.002 | 1.352
| 5 | San Luis Obispo | 0.96 | 1.067
| 6 | Santa Barbara | 1.002 | 1.076
| 7 | San Diego | 1.002 | 1.061
| 8 | Santa Ana | 0.959 | 1.067
| 9 | Los Angeles | 1.001 | 1.075
| 10 | Riverside | 1.001 | 1.076
| 11 | Redding | 1.002 | 1.083
| 12 | Sacramento | 1.002 | 1.1
| 13 | Fresno | 1.003 | 1.158
| 14 | Mojave | 0.96 | 1.04
| 15 | Palm Springs | 0.959 | 1.067
| 16 | Susanville | 0.96 | 1.083
| Average |  | 0.98344 | 1.1484

## Res - Windows
Cost Case Reporting Table | [10 empty] | Incremental Cost Reporting Table
Cost Case Description | Cost Case ID | Program Delivery Strategies | Material Cost | Installation Man Hours - Retrofit | Installation Labor Cost - Retrofit | Installation Man Hours - New | Installation Labor Cost - New | Climate Labor Multiplier Reference | Labor Base Wage Rate Reference | Normalizing Unit | Program Delivery Strategies | Measure Material Cost Case ID | Measure Material Cost | Base Case -Code/Standard Cost Case ID | Base Case -Code/Standard Material Cost | Base Case -Code/Standard Incremetnal Material Cost | Base Case -Market Average Cost Case ID | Base Case -Market Average Material Cost | Base Case -Market Average Incremetnal Material Cost | Base Case -Customer Average Cost Case ID | Base Case -Customer Average Material Cost | Base Case -Customer Average Incremental Material Cost
U-0.25/SHGC-0.22 (tint) Window | Win-tint-0p25U-0p22S | Downstream Prescriptive Rebates/Incentives | 17.32 | 0.11 | 5.6973 | TBD | TBD | WI50 | R-Shell-Win | Sq. Ft. | Downstream Prescriptive Rebates/Incentives | Scrn-0p4tr | 0.70245 | Window code baseline matches measure baseline | n/a | n/a | [none specified] | n/a | n/a | [none specified] | n/a | n/a
U-0.25/SHGC-0.35 (clear) Window | Win-clear-0p25U-0p35S | Downstream Prescriptive Rebates/Incentives | 16.4596 | 0.11 | 5.6973 | TBD | TBD | WI50 | R-Shell-Win | Sq. Ft. | Downstream Prescriptive Rebates/Incentives | WinFilm-Refl | 1.6614 | Window code baseline matches measure baseline | n/a | n/a | [none specified] | n/a | n/a | [none specified] | n/a | n/a
U-0.35/SHGC-0.32 (tint) Window | Win-tint-0p35U-0p32S | Downstream Prescriptive Rebates/Incentives | 15.9963 | 0.11 | 5.6973 | TBD | TBD | WI50 | R-Shell-Win | Sq. Ft. | Downstream Prescriptive Rebates/Incentives | WinFilm-Spec | 2.2969 | Window code baseline matches measure baseline | n/a | n/a | [none specified] | n/a | n/a | [none specified] | n/a | n/a
U-0.35/SHGC-0.55 (clear) Window | Win-clear-0p35U-0p55S | Downstream Prescriptive Rebates/Incentives | 14.4741 | 0.11 | 5.6973 | TBD | TBD | WI50 | R-Shell-Win | Sq. Ft. | Downstream Prescriptive Rebates/Incentives | WinFilm-Std | 1.0035 | Window code baseline matches measure baseline | n/a | n/a | [none specified] | n/a | n/a | [none specified] | n/a | n/a
U-0.40/SHGC-0.40 (tint) Window | Win-tint-0p4U-0p40S | Downstream Prescriptive Rebates/Incentives | 15.1359 | 0.11 | 5.6973 | TBD | TBD | WI50 | R-Shell-Win | Sq. Ft. | Downstream Prescriptive Rebates/Incentives | Win-clear-0p5U-0p65S | 12.8195 | Win-clear-0p67U-0p79S | 11.4296 | 1.3898 | [none specified] | n/a | n/a | Win-clear-0p67U-0p79S | 11.4296 | 1.3898
U-0.40/SHGC-0.65 (clear) Window | Win-clear-0p4U-0p65S | Downstream Prescriptive Rebates/Incentives | 13.4813 | 0.11 | 5.6973 | TBD | TBD | WI50 | R-Shell-Win | Sq. Ft. | Downstream Prescriptive Rebates/Incentives | Win-clear-0p4U-0p65S | 13.4813 | Win-clear-0p67U-0p79S | 11.4296 | 2.0517 | [none specified] | n/a | n/a | Win-clear-0p67U-0p79S | 11.4296 | 2.0517
U-0.50/SHGC-0.40 (tint) Window | Win-tint-0p5U-0p40S | Downstream Prescriptive Rebates/Incentives | 14.4741 | 0.11 | 5.6973 | TBD | TBD | WI50 | R-Shell-Win | Sq. Ft. | Downstream Prescriptive Rebates/Incentives | Win-clear-0p35U-0p55S | 14.4741 | Win-clear-0p67U-0p79S | 11.4296 | 3.0444 | [none specified] | n/a | n/a | Win-clear-0p67U-0p79S | 11.4296 | 3.0444
U-0.50/SHGC-0.65 (clear) Window | Win-clear-0p5U-0p65S | Downstream Prescriptive Rebates/Incentives | 12.8195 | 0.11 | 5.6973 | TBD | TBD | WI50 | R-Shell-Win | Sq. Ft. | Downstream Prescriptive Rebates/Incentives | Win-clear-0p25U-0p35S | 16.4596 | Win-clear-0p67U-0p79S | 11.4296 | 5.0299 | [none specified] | n/a | n/a | Win-clear-0p67U-0p79S | 11.4296 | 5.0299
Code Standard - U-0.57 / SHGC-0.79 (clear) Window | Win-clear-0p67U-0p79S | Downstream Prescriptive Rebates/Incentives | 11.4296 | 0.11 | 5.6973 | TBD | TBD | WI50 | R-Shell-Win | Sq. Ft. | Downstream Prescriptive Rebates/Incentives | Win-tint-0p5U-0p40S | 14.4741 | Win-clear-0p67U-0p79S | 11.4296 | 3.0444 | [none specified] | n/a | n/a | Win-clear-0p67U-0p79S | 11.4296 | 3.0444
Default Window With Sunscreen | Scrn-0p4tr | Downstream Prescriptive Rebates/Incentives | 0.70245 | 0.013 | 0.86482 | TBD | TBD | WI50 | R-Shell-Scn | Sq. Ft. | Downstream Prescriptive Rebates/Incentives | Win-tint-0p4U-0p40S | 15.1359 | Win-clear-0p67U-0p79S | 11.4296 | 3.7063 | [none specified] | n/a | n/a | Win-clear-0p67U-0p79S | 11.4296 | 3.7063
Single Pane Clear Glass With Reflective Film | WinFilm-Refl | Downstream Prescriptive Rebates/Incentives | 1.6614 | 0.025 | 1.6631 | TBD | TBD | WI50 | R-Shell-Win | Sq. Ft. | Downstream Prescriptive Rebates/Incentives | Win-tint-0p35U-0p32S | 15.9963 | Win-clear-0p67U-0p79S | 11.4296 | 4.5666 | [none specified] | n/a | n/a | Win-clear-0p67U-0p79S | 11.4296 | 4.5666
Single Pane Clear Glass With Spectrally Selective Film | WinFilm-Spec | Downstream Prescriptive Rebates/Incentives | 2.2969 | 0.025 | 1.6631 | TBD | TBD | WI50 | R-Shell-Win | Sq. Ft. | Downstream Prescriptive Rebates/Incentives | Win-tint-0p25U-0p22S | 17.32 | Win-clear-0p67U-0p79S | 11.4296 | 5.8903 | [none specified] | n/a | n/a | Win-clear-0p67U-0p79S | 11.4296 | 5.8903
Single Pane Clear Glass With Standard Film | WinFilm-Std | Downstream Prescriptive Rebates/Incentives | 1.0035 | 0.025 | 1.6631 | TBD | TBD | WI50 | R-Shell-Win | Sq. Ft.
Labor Base Wage Rate Table
| Reference | Sector | Measure Category | Measure Subcategory | Program Delivery Strategies | Base Labor Rate
| R-Shell-Win | Res | Buidling Shell | Windows | Downstream Prescriptive Rebates/Incentives | 43.6
| R-Shell-Scn | Res | Building Sheel | Window Film and Screens | Downstream Prescriptive Rebates/Incentives | 56
Climate Multiplier Table: WI50
| Climate Zone | Reference City | Material | Installation
| 1 | Eureka | 1.031 | 1.11
| 2 | Santa Rosa | 1.007 | 1.327
| 3 | San Francisco | 1.102 | 1.331
| 4 | San Jose | 0.939 | 1.329
| 5 | San Luis Obispo | 0.998 | 1.134
| 6 | Santa Barbara | 1.018 | 1.162
| 7 | San Diego | 1.033 | 1.087
| 8 | Santa Ana | 0.989 | 1.161
| 9 | Los Angeles | 0.952 | 1.16
| 10 | Riverside | 1.028 | 1.161
| 11 | Redding | 1.033 | 1.201
| 12 | Sacramento | 1.189 | 1.202
| 13 | Fresno | 1.036 | 1.181
| 14 | Mojave | 0.975 | 1.126
| 15 | Palm Springs | 0.997 | 1.161
| 16 | Susanville | 1.032 | 1.174
| Average |  | 1.0224 | 1.1879

## Res - Appliances
Cost Case Reporting Table | [10 empty] | Incremental Cost Reporting Table
Cost Case Description | Cost Case ID | Program Delivery Strategies | Material Cost | Installation Man Hours - Retrofit | Installation Labor Cost - Retrofit | Installation Man Hours - New | Installation Labor Cost - New | Climate Labor Multiplier Reference | Labor Base Wage Rate Reference | Normalizing Unit | Measure Description | Program Delivery Strategies | Measure Material Cost Case ID | Measure Material Cost | Base Case -Code/Standard Cost Case ID | Base Case -Code/Standard Material Cost | Base Case -Code/Standard Incremetnal Material Cost | Base Case -Market Average Cost Case ID | Base Case -Market Average Material Cost | Base Case -Market Average Incremetnal Material Cost | Base Case -Customer Average Cost Case ID | Base Case -Customer Average Material Cost | Base Case -Customer Average Incremental Material Cost
Dishwasher, EF=0.65, 215 wash cycles/year | EffDW-StdSize-Elec-0p65 | Downstream Prescriptive Rebates/Incentives | 514.9085 | 1.8333 | 110.4896 | TBD | TBD | AP50 | R-App | Unit | Dishwasher, EF=0.65, 215 wash cycles/year | Downstream Prescriptive Rebates/Incentives | EffDW-StdSize-Elec-0p65 | 514.9085 | Dishwasher, EF=0.46, 215 wash cycles/year | 230.3722 | 284.5363 | [none specified] | n/a | n/a | Dishwasher, EF=0.45, 215 wash cycles/year | 217.46 | 297.4485
Dishwasher, EF=0.65, 160 wash cycles/year | EffDW-StdSize-Elec-0p68 | Downstream Prescriptive Rebates/Incentives | 514.9085 | 1.8333 | 110.4896 | TBD | TBD | AP50 | R-App | Unit | Dishwasher, EF=0.65, 160 wash cycles/year | Downstream Prescriptive Rebates/Incentives | EffDW-StdSize-Elec-0p68 | 514.9085 | Dishwasher, EF=0.46, 160 wash cycles/year | 230.3722 | 284.5363 | [none specified] | n/a | n/a | Dishwasher, EF=0.45, 160 wash cycles/year | 217.46 | 297.4485
Dishwasher, EF=0.88, 215 wash cycles/year | EffDW-SmlSize-Elec-0p65 | Downstream Prescriptive Rebates/Incentives | 427.9251 | 1.8333 | 110.4896 | TBD | TBD | AP50 | R-App | Unit | Dishwasher, EF=0.88, 215 wash cycles/year | Downstream Prescriptive Rebates/Incentives | EffDW-SmlSize-Elec-0p65 | 427.9251 | Dishwasher, EF=0.62, 215 wash cycles/year | 289.5268 | 138.3983 | [none specified] | n/a | n/a | Dishwasher, EF=0.61, 215 wash cycles/year | 284.2038 | 143.7213
Dishwasher, EF=0.88, 160 wash cycles/year | EffDW-SmlSize-Elec-0p68 | Downstream Prescriptive Rebates/Incentives | 427.9251 | 1.8333 | 110.4896 | TBD | TBD | AP50 | R-App | Unit | Dishwasher, EF=0.88, 160 wash cycles/year | Downstream Prescriptive Rebates/Incentives | EffDW-SmlSize-Elec-0p68 | 427.9251 | Dishwasher, EF=0.62, 160 wash cycles/year | 289.5268 | 138.3983 | [none specified] | n/a | n/a | Dishwasher, EF=0.61, 160 wash cycles/year | 284.2038 | 143.7213
Dishwasher, EF=0.65, 215 wash cycles/year | EffDW-StdSize-Gas-0p65 | Downstream Prescriptive Rebates/Incentives | 514.9085 | 2 | 120.5341 | TBD | TBD | AP50 | R-App | Unit | Dishwasher, EF=0.65, 215 wash cycles/year | Downstream Prescriptive Rebates/Incentives | EffDW-StdSize-Gas-0p65 | 514.9085 | Dishwasher, EF=0.46, 215 wash cycles/year | 230.3722 | 284.5363 | [none specified] | n/a | n/a | Dishwasher, EF=0.45, 215 wash cycles/year | 217.46 | 297.4485
Dishwasher, EF=0.65, 160 wash cycles/year | EffDW-StdSize-Gas-0p68 | Downstream Prescriptive Rebates/Incentives | 514.9085 | 2 | 120.5341 | TBD | TBD | AP50 | R-App | Unit | Dishwasher, EF=0.65, 160 wash cycles/year | Downstream Prescriptive Rebates/Incentives | EffDW-StdSize-Gas-0p68 | 514.9085 | Dishwasher, EF=0.46, 160 wash cycles/year | 230.3722 | 284.5363 | [none specified] | n/a | n/a | Dishwasher, EF=0.45, 160 wash cycles/year | 217.46 | 297.4485
Dishwasher, EF=0.88, 215 wash cycles/year | EffDW-SmlSize-Gas-0p65 | Downstream Prescriptive Rebates/Incentives | 427.9251 | 2 | 120.5341 | TBD | TBD | AP50 | R-App | Unit | Dishwasher, EF=0.88, 215 wash cycles/year | Downstream Prescriptive Rebates/Incentives | EffDW-SmlSize-Gas-0p65 | 427.9251 | Dishwasher, EF=0.62, 215 wash cycles/year | 289.5268 | 138.3983 | [none specified] | n/a | n/a | Dishwasher, EF=0.61, 215 wash cycles/year | 284.2038 | 143.7213
Dishwasher, EF=0.88, 160 wash cycles/year | EffDW-SmlSize-Gas-0p68 | Downstream Prescriptive Rebates/Incentives | 427.9251 | 2 | 120.5341 | TBD | TBD | AP50 | R-App | Unit | Dishwasher, EF=0.88, 160 wash cycles/year | Downstream Prescriptive Rebates/Incentives | EffDW-SmlSize-Gas-0p68 | 427.9251 | Dishwasher, EF=0.62, 160 wash cycles/year | 289.5268 | 138.3983 | [none specified] | n/a | n/a | Dishwasher, EF=0.61, 160 wash cycles/year | 284.2038 | 143.7213
Energy Star Dish Washer - Standard Size - Level 1 | EffDW-StdSize-0p65 | Downstream Prescriptive Rebates/Incentives | 548.4082 | 1.9167 | 115.5118 | TBD | TBD | AP50 | R-App | Unit | Energy Star Dish Washer - Standard Size - Level 1 | Downstream Prescriptive Rebates/Incentives | EffDW-StdSize-0p65 | 548.4082 | [none specified] | n/a | n/a | [none specified] | n/a | n/a | [none specified] | n/a | n/a
Energy Star Dish Washer - Standard Size - Level 2 | EffDW-StdSize-0p68 | Downstream Prescriptive Rebates/Incentives | 690.0885 | 1.9167 | 115.5118 | TBD | TBD | AP50 | R-App | Unit | Energy Star Dish Washer - Standard Size - Level 2 | Downstream Prescriptive Rebates/Incentives | EffDW-StdSize-0p68 | 690.0885 | [none specified] | n/a | n/a | [none specified] | n/a | n/a | [none specified] | n/a | n/a
Energy Star Dish Washer - Compact Size - Level 1 | EffDW-SmlSize-0p65 | Downstream Prescriptive Rebates/Incentives | 449.7881 | 1.9167 | 115.5118 | TBD | TBD | AP50 | R-App | Unit | Energy Star Dish Washer - Compact Size - Level 1 | Downstream Prescriptive Rebates/Incentives | EffDW-SmlSize-0p65 | 449.7881 | [none specified] | n/a | n/a | [none specified] | n/a | n/a | [none specified] | n/a | n/a
Energy Star Dish Washer - Compact Size - Level 2 | EffDW-SmlSize-0p68 | Downstream Prescriptive Rebates/Incentives | 702.4121 | 1.9167 | 115.5118 | TBD | TBD | AP50 | R-App | Unit | Energy Star Dish Washer - Compact Size - Level 2 | Downstream Prescriptive Rebates/Incentives | EffDW-SmlSize-0p68 | 702.4121 | [none specified] | n/a | n/a | [none specified] | n/a | n/a | [none specified] | n/a | n/a
Energy Star Dish Washer - Level 1 | EffDW-0p65 | Downstream Prescriptive Rebates/Incentives | 548.4082 | 1.9167 | 115.5118 | TBD | TBD | AP50 | R-App | Unit | Energy Star Dish Washer - Level 1 | Downstream Prescriptive Rebates/Incentives | EffDW-0p65 | 548.4082 | [none specified] | n/a | n/a | [none specified] | n/a | n/a | [none specified] | n/a | n/a
Energy Star Dish Washer - Level 2 | EffDW-0p68 | Downstream Prescriptive Rebates/Incentives | 690.0885 | 1.9167 | 115.5118 | TBD | TBD | AP50 | R-App | Unit | Energy Star Dish Washer - Level 2 | Downstream Prescriptive Rebates/Incentives | EffDW-0p68 | 690.0885 | [none specified] | n/a | n/a | [none specified] | n/a | n/a | [none specified] | n/a | n/a
Dishwasher, EF=0.46, 215 wash cycles/year | Dishwasher, EF=0.46, 215 wash cycles/year | Downstream Prescriptive Rebates/Incentives | 230.3722 | 1.9167 | 115.5118 | TBD | TBD | AP50 | R-App | Unit | CEE Tier 1: MEF=1.8: 1.6 capacity, electric water heat and gas dryer | Downstream Prescriptive Rebates/Incentives | EffCW-sml-ElecDHW-gasCDryer-Elec-1p8mef | 669.9908 | MEF=1.26, 1.6 capacity, electric water heat and gas dryer | 323.2438 | 346.747 | MEF=1.85, 1.6 capacity, electric water heat and gas dryer | 702.097 | -32.1062 | MEF about 0.78 (EF=1.77), 1.6 capacity, electric water heat and gas dryer | 650.7271 | 19.2637
Dishwasher, EF=0.46, 160 wash cycles/year | Dishwasher, EF=0.46, 160 wash cycles/year | Downstream Prescriptive Rebates/Incentives | 230.3722 | 1.9167 | 115.5118 | TBD | TBD | AP50 | R-App | Unit | CEE Tier 2: MEF=2.0: 1.6 capacity, electric water heat and gas dryer | Downstream Prescriptive Rebates/Incentives | EffCW-sml-ElecDHW-gasCDryer-Elec-2p0mef | 798.4156 | MEF=1.26, 1.6 capacity, electric water heat and gas dryer | 323.2438 | 475.1718 | MEF=1.85, 1.6 capacity, electric water heat and gas dryer | 702.097 | 96.3186 | MEF about 0.78 (EF=1.77), 1.6 capacity, electric water heat and gas dryer | 650.7271 | 147.6885
Dishwasher, EF=0.62, 215 wash cycles/year | Dishwasher, EF=0.62, 215 wash cycles/year | Downstream Prescriptive Rebates/Incentives | 289.5268 | 1.9167 | 115.5118 | TBD | TBD | AP50 | R-App | Unit | CEE Tier 3: MEF=2.2: 1.6 capacity, electric water heat and gas dryer | Downstream Prescriptive Rebates/Incentives | EffCW-sml-ElecDHW-gasCDryer-Elec-2p2mef | 926.8404 | MEF=1.26, 1.6 capacity, electric water heat and gas dryer | 323.2438 | 603.5966 | MEF=1.85, 1.6 capacity, electric water heat and gas dryer | 702.097 | 224.7434 | MEF about 0.78 (EF=1.77), 1.6 capacity, electric water heat and gas dryer | 650.7271 | 276.1134
Dishwasher, EF=0.62, 160 wash cycles/year | Dishwasher, EF=0.62, 160 wash cycles/year | Downstream Prescriptive Rebates/Incentives | 289.5268 | 1.9167 | 115.5118 | TBD | TBD | AP50 | R-App | Unit | CEE Tier 1: MEF=1.8: 1.6 capacity, gas water heat and electric dryer | Downstream Prescriptive Rebates/Incentives | EffCW-sml-gasDHW-ElecCDryer-Gas-1p8mef | 669.9908 | MEF=1.26, 1.6 capacity, gas water heat and electric dryer | 323.2438 | 346.747 | MEF=1.85, 1.6 capacity, gas water heat and electric dryer | 702.097 | -32.1062 | MEF about 0.78 (EF=1.77), 1.6 capacity, gas water heat and electric dryer | 650.7271 | 19.2637
Dishwasher, EF=0.45, 215 wash cycles/year | Dishwasher, EF=0.45, 215 wash cycles/year | Downstream Prescriptive Rebates/Incentives | 217.46 | 1.9167 | 115.5118 | TBD | TBD | AP50 | R-App | Unit | CEE Tier 2: MEF=2.0: 1.6 capacity, gas water heat and electric dryer | Downstream Prescriptive Rebates/Incentives | EffCW-sml-gasDHW-ElecCDryer-Gas-2p0mef | 798.4156 | MEF=1.26, 1.6 capacity, gas water heat and electric dryer | 323.2438 | 475.1718 | MEF=1.85, 1.6 capacity, gas water heat and electric dryer | 702.097 | 96.3186 | MEF about 0.78 (EF=1.77), 1.6 capacity, gas water heat and electric dryer | 650.7271 | 147.6885
Dishwasher, EF=0.45, 160 wash cycles/year | Dishwasher, EF=0.45, 160 wash cycles/year | Downstream Prescriptive Rebates/Incentives | 217.46 | 1.9167 | 115.5118 | TBD | TBD | AP50 | R-App | Unit | CEE Tier 3: MEF=2.2: 1.6 capacity, gas water heat and electric dryer | Downstream Prescriptive Rebates/Incentives | EffCW-sml-gasDHW-ElecCDryer-Gas-2p2mef | 926.8404 | MEF=1.26, 1.6 capacity, gas water heat and electric dryer | 323.2438 | 603.5966 | MEF=1.85, 1.6 capacity, gas water heat and electric dryer | 702.097 | 224.7434 | MEF about 0.78 (EF=1.77), 1.6 capacity, gas water heat and electric dryer | 650.7271 | 276.1134
Dishwasher, EF=0.61, 215 wash cycles/year | Dishwasher, EF=0.61, 215 wash cycles/year | Downstream Prescriptive Rebates/Incentives | 284.2038 | 1.9167 | 115.5118 | TBD | TBD | AP50 | R-App | Unit | CEE Tier 1: MEF=1.8: 1.6 capacity, electric water heat and electric dryer | Downstream Prescriptive Rebates/Incentives | EffCW-sml-ElecDHW-ElecCDryer-Elec-1p8mef | 669.9908 | MEF=1.26, 1.5 capacity, electric water heat and electric dryer | 323.2438 | 346.747 | MEF=1.85, 1.6 capacity, electric water heat and electric dryer | 702.097 | -32.1062 | MEF about 0.78 (EF=1.77), 1.6 capacity, electric water heat and electric dryer | 650.7271 | 19.2637
Dishwasher, EF=0.61, 160 wash cycles/year | Dishwasher, EF=0.61, 160 wash cycles/year | Downstream Prescriptive Rebates/Incentives | 284.2038 | 1.9167 | 115.5118 | TBD | TBD | AP50 | R-App | Unit | CEE Tier 2: MEF=2.0: 1.6 capacity, electric water heat and electric dryer | Downstream Prescriptive Rebates/Incentives | EffCW-sml-ElecDHW-ElecCDryer-Elec-2p0mef | 798.4156 | MEF=1.26, 1.5 capacity, electric water heat and electric dryer | 323.2438 | 475.1718 | MEF=1.85, 1.6 capacity, electric water heat and electric dryer | 702.097 | 96.3186 | MEF about 0.78 (EF=1.77), 1.6 capacity, electric water heat and electric dryer | 650.7271 | 147.6885
CEE Tier 1: MEF=1.8: 1.6 capacity, electric water heat and gas dryer | EffCW-sml-ElecDHW-gasCDryer-Elec-1p8mef | Downstream Prescriptive Rebates/Incentives | 669.9908 | 1.8333 | 110.4896 | TBD | TBD | AP50 | R-App | Unit | CEE Tier 3: MEF=2.2: 1.6 capacity, electric water heat and electric dryer | Downstream Prescriptive Rebates/Incentives | EffCW-sml-ElecDHW-ElecCDryer-Elec-2p2mef | 926.8404 | MEF=1.26, 1.5 capacity, electric water heat and electric dryer | 323.2438 | 603.5966 | MEF=1.85, 1.6 capacity, electric water heat and electric dryer | 702.097 | 224.7434 | MEF about 0.78 (EF=1.77), 1.6 capacity, electric water heat and electric dryer | 650.7271 | 276.1134
CEE Tier 2: MEF=2.0: 1.6 capacity, electric water heat and gas dryer | EffCW-sml-ElecDHW-gasCDryer-Elec-2p0mef | Downstream Prescriptive Rebates/Incentives | 798.4156 | 1.8333 | 110.4896 | TBD | TBD | AP50 | R-App | Unit | CEE Tier 1: MEF=1.8: 1.6 capacity, gas water heat and gas dryer | Downstream Prescriptive Rebates/Incentives | EffCW-sml-gasDHW-gasCDryer-Gas-1p8mef | 669.9908 | MEF=1.26, 1.5 capacity, gas water heat and gas dryer | 323.2438 | 346.747 | MEF=1.85, 1.6 capacity, gas water heat and gas dryer | 702.097 | -32.1062 | MEF about 0.78 (EF=1.77), 1.6 capacity, gas water heat and gas dryer | 650.7271 | 19.2637
CEE Tier 3: MEF=2.2: 1.6 capacity, electric water heat and gas dryer | EffCW-sml-ElecDHW-gasCDryer-Elec-2p2mef | Downstream Prescriptive Rebates/Incentives | 926.8404 | 1.8333 | 110.4896 | TBD | TBD | AP50 | R-App | Unit | CEE Tier 2: MEF=2.0: 1.6 capacity, gas water heat and gas dryer | Downstream Prescriptive Rebates/Incentives | EffCW-sml-gasDHW-gasCDryer-Gas-2p0mef | 798.4156 | MEF=1.26, 1.5 capacity, gas water heat and gas dryer | 323.2438 | 475.1718 | MEF=1.85, 1.6 capacity, gas water heat and gas dryer | 702.097 | 96.3186 | MEF about 0.78 (EF=1.77), 1.6 capacity, gas water heat and gas dryer | 650.7271 | 147.6885
CEE Tier 1: MEF=1.8: 1.6 capacity, gas water heat and electric dryer | EffCW-sml-gasDHW-ElecCDryer-Gas-1p8mef | Downstream Prescriptive Rebates/Incentives | 669.9908 | 2 | 120.5341 | TBD | TBD | AP50 | R-App | Unit | CEE Tier 3: MEF=2.2: 1.6 capacity, gas water heat and gas dryer | Downstream Prescriptive Rebates/Incentives | EffCW-sml-gasDHW-gasCDryer-Gas-2p2mef | 926.8404 | MEF=1.26, 1.5 capacity, gas water heat and gas dryer | 323.2438 | 603.5966 | MEF=1.85, 1.6 capacity, gas water heat and gas dryer | 702.097 | 224.7434 | MEF about 0.78 (EF=1.77), 1.6 capacity, gas water heat and gas dryer | 650.7271 | 276.1134
CEE Tier 2: MEF=2.0: 1.6 capacity, gas water heat and electric dryer | EffCW-sml-gasDHW-ElecCDryer-Gas-2p0mef | Downstream Prescriptive Rebates/Incentives | 798.4156 | 2 | 120.5341 | TBD | TBD | AP50 | R-App | Unit | CEE Tier 1: MEF=1.8: 2.65 capacity, electric water heat and gas dryer | Downstream Prescriptive Rebates/Incentives | EffCW-med-ElecDHW-gasCDryer-Elec-1p8mef | 727.2685 | MEF=1.26, 2.65 capacity, electric water heat and gas dryer | 380.5215 | 346.747 | MEF=1.85, 2.65 capacity, electric water heat and gas dryer | 759.3747 | -32.1062 | MEF about 0.78 (EF=1.77), 2.65 capacity, electric water heat and gas dryer | 708.0048 | 19.2637
CEE Tier 3: MEF=2.2: 1.6 capacity, gas water heat and electric dryer | EffCW-sml-gasDHW-ElecCDryer-Gas-2p2mef | Downstream Prescriptive Rebates/Incentives | 926.8404 | 2 | 120.5341 | TBD | TBD | AP50 | R-App | Unit | CEE Tier 2: MEF=2.0: 2.65 capacity, electric water heat and gas dryer | Downstream Prescriptive Rebates/Incentives | EffCW-med-ElecDHW-gasCDryer-Elec-2p0mef | 855.6933 | MEF=1.26, 2.65 capacity, electric water heat and gas dryer | 380.5215 | 475.1718 | MEF=1.85, 2.65 capacity, electric water heat and gas dryer | 759.3747 | 96.3186 | MEF about 0.78 (EF=1.77), 2.65 capacity, electric water heat and gas dryer | 708.0048 | 147.6885
CEE Tier 1: MEF=1.8: 1.6 capacity, electric water heat and electric dryer | EffCW-sml-ElecDHW-ElecCDryer-Elec-1p8mef | Downstream Prescriptive Rebates/Incentives | 669.9908 | 1.8333 | 110.4896 | TBD | TBD | AP50 | R-App | Unit | CEE Tier 3: MEF=2.2: 2.65 capacity, electric water heat and gas dryer | Downstream Prescriptive Rebates/Incentives | EffCW-med-ElecDHW-gasCDryer-Elec-2p2mef | 984.1182 | MEF=1.26, 2.65 capacity, electric water heat and gas dryer | 380.5215 | 603.5966 | MEF=1.85, 2.65 capacity, electric water heat and gas dryer | 759.3747 | 224.7434 | MEF about 0.78 (EF=1.77), 2.65 capacity, electric water heat and gas dryer | 708.0048 | 276.1134
CEE Tier 2: MEF=2.0: 1.6 capacity, electric water heat and electric dryer | EffCW-sml-ElecDHW-ElecCDryer-Elec-2p0mef | Downstream Prescriptive Rebates/Incentives | 798.4156 | 1.8333 | 110.4896 | TBD | TBD | AP50 | R-App | Unit | CEE Tier 1: MEF=1.8: 2.65 capacity, gas water heat and electric dryer | Downstream Prescriptive Rebates/Incentives | EffCW-med-gasDHW-ElecCDryer-Gas-1p8mef | 727.2685 | MEF=1.26, 2.65 capacity, gas water heat and electric dryer | 380.5215 | 346.747 | MEF=1.85, 2.65 capacity, gas water heat and electric dryer | 759.3747 | -32.1062 | MEF about 0.78 (EF=1.77), 2.65 capacity, gas water heat and electric dryer | 708.0048 | 19.2637
CEE Tier 3: MEF=2.2: 1.6 capacity, electric water heat and electric dryer | EffCW-sml-ElecDHW-ElecCDryer-Elec-2p2mef | Downstream Prescriptive Rebates/Incentives | 926.8404 | 1.8333 | 110.4896 | TBD | TBD | AP50 | R-App | Unit | CEE Tier 2: MEF=2.0: 2.65 capacity, gas water heat and electric dryer | Downstream Prescriptive Rebates/Incentives | EffCW-med-gasDHW-ElecCDryer-Gas-2p0mef | 855.6933 | MEF=1.26, 2.65 capacity, gas water heat and electric dryer | 380.5215 | 475.1718 | MEF=1.85, 2.65 capacity, gas water heat and electric dryer | 759.3747 | 96.3186 | MEF about 0.78 (EF=1.77), 2.65 capacity, gas water heat and electric dryer | 708.0048 | 147.6885
CEE Tier 1: MEF=1.8: 1.6 capacity, gas water heat and gas dryer | EffCW-sml-gasDHW-gasCDryer-Gas-1p8mef | Downstream Prescriptive Rebates/Incentives | 669.9908 | 2 | 120.5341 | TBD | TBD | AP50 | R-App | Unit | CEE Tier 3: MEF=2.2: 2.65 capacity, gas water heat and electric dryer | Downstream Prescriptive Rebates/Incentives | EffCW-med-gasDHW-ElecCDryer-Gas-2p2mef | 984.1182 | MEF=1.26, 2.65 capacity, gas water heat and electric dryer | 380.5215 | 603.5966 | MEF=1.85, 2.65 capacity, gas water heat and electric dryer | 759.3747 | 224.7434 | MEF about 0.78 (EF=1.77), 2.65 capacity, gas water heat and electric dryer | 708.0048 | 276.1134
CEE Tier 2: MEF=2.0: 1.6 capacity, gas water heat and gas dryer | EffCW-sml-gasDHW-gasCDryer-Gas-2p0mef | Downstream Prescriptive Rebates/Incentives | 798.4156 | 2 | 120.5341 | TBD | TBD | AP50 | R-App | Unit | CEE Tier 1: MEF=1.8: 2.65 capacity, electric water heat and electric dryer | Downstream Prescriptive Rebates/Incentives | EffCW-med-ElecDHW-ElecCDryer-Elec-1p8mef | 727.2685 | MEF=1.26, 2.65 capacity, electric water heat and electric dryer | 380.5215 | 346.747 | MEF=1.85, 2.65 capacity, electric water heat and electric dryer | 759.3747 | -32.1062 | MEF about 0.78 (EF=1.77), 2.65 capacity, electric water heat and electric dryer | 708.0048 | 19.2637
CEE Tier 3: MEF=2.2: 1.6 capacity, gas water heat and gas dryer | EffCW-sml-gasDHW-gasCDryer-Gas-2p2mef | Downstream Prescriptive Rebates/Incentives | 926.8404 | 2 | 120.5341 | TBD | TBD | AP50 | R-App | Unit | CEE Tier 2: MEF=2.0: 2.65 capacity, electric water heat and electric dryer | Downstream Prescriptive Rebates/Incentives | EffCW-med-ElecDHW-ElecCDryer-Elec-2p0mef | 855.6933 | MEF=1.26, 2.65 capacity, electric water heat and electric dryer | 380.5215 | 475.1718 | MEF=1.85, 2.65 capacity, electric water heat and electric dryer | 759.3747 | 96.3186 | MEF about 0.78 (EF=1.77), 2.65 capacity, electric water heat and electric dryer | 708.0048 | 147.6885
CEE Tier 1: MEF=1.8: 2.65 capacity, electric water heat and gas dryer | EffCW-med-ElecDHW-gasCDryer-Elec-1p8mef | Downstream Prescriptive Rebates/Incentives | 727.2685 | 1.8333 | 110.4896 | TBD | TBD | AP50 | R-App | Unit | CEE Tier 3: MEF=2.2: 2.65 capacity, electric water heat and electric dryer | Downstream Prescriptive Rebates/Incentives | EffCW-med-ElecDHW-ElecCDryer-Elec-2p2mef | 984.1182 | MEF=1.26, 2.65 capacity, electric water heat and electric dryer | 380.5215 | 603.5966 | MEF=1.85, 2.65 capacity, electric water heat and electric dryer | 759.3747 | 224.7434 | MEF about 0.78 (EF=1.77), 2.65 capacity, electric water heat and electric dryer | 708.0048 | 276.1134
CEE Tier 2: MEF=2.0: 2.65 capacity, electric water heat and gas dryer | EffCW-med-ElecDHW-gasCDryer-Elec-2p0mef | Downstream Prescriptive Rebates/Incentives | 855.6933 | 1.8333 | 110.4896 | TBD | TBD | AP50 | R-App | Unit | CEE Tier 1: MEF=1.8: 2.65 capacity, gas water heat and gas dryer | Downstream Prescriptive Rebates/Incentives | EffCW-med-gasDHW-gasCDryer-Gas-1p8mef | 727.2685 | MEF=1.26, 2.65 capacity, gas water heat and gas dryer | 380.5215 | 346.747 | MEF=1.85, 2.65 capacity, gas water heat and gas dryer | 759.3747 | -32.1062 | MEF about 0.78 (EF=1.77), 2.65 capacity, gas water heat and gas dryer | 708.0048 | 19.2637
CEE Tier 3: MEF=2.2: 2.65 capacity, electric water heat and gas dryer | EffCW-med-ElecDHW-gasCDryer-Elec-2p2mef | Downstream Prescriptive Rebates/Incentives | 984.1182 | 1.8333 | 110.4896 | TBD | TBD | AP50 | R-App | Unit | CEE Tier 2: MEF=2.0: 2.65 capacity, gas water heat and gas dryer | Downstream Prescriptive Rebates/Incentives | EffCW-med-gasDHW-gasCDryer-Gas-2p0mef | 855.6933 | MEF=1.26, 2.65 capacity, gas water heat and gas dryer | 380.5215 | 475.1718 | MEF=1.85, 2.65 capacity, gas water heat and gas dryer | 759.3747 | 96.3186 | MEF about 0.78 (EF=1.77), 2.65 capacity, gas water heat and gas dryer | 708.0048 | 147.6885
CEE Tier 1: MEF=1.8: 2.65 capacity, gas water heat and electric dryer | EffCW-med-gasDHW-ElecCDryer-Gas-1p8mef | Downstream Prescriptive Rebates/Incentives | 727.2685 | 2 | 120.5341 | TBD | TBD | AP50 | R-App | Unit | CEE Tier 3: MEF=2.2: 2.65 capacity, gas water heat and gas dryer | Downstream Prescriptive Rebates/Incentives | EffCW-med-gasDHW-gasCDryer-Gas-2p2mef | 984.1182 | MEF=1.26, 2.65 capacity, gas water heat and gas dryer | 380.5215 | 603.5966 | MEF=1.85, 2.65 capacity, gas water heat and gas dryer | 759.3747 | 224.7434 | MEF about 0.78 (EF=1.77), 2.65 capacity, gas water heat and gas dryer | 708.0048 | 276.1134
CEE Tier 2: MEF=2.0: 2.65 capacity, gas water heat and electric dryer | EffCW-med-gasDHW-ElecCDryer-Gas-2p0mef | Downstream Prescriptive Rebates/Incentives | 855.6933 | 2 | 120.5341 | TBD | TBD | AP50 | R-App | Unit | CEE Tier 1: MEF=1.8: 3.5 capacity, electric water heat and gas dryer | Downstream Prescriptive Rebates/Incentives | EffCW-lrg-ElecDHW-gasCDryer-Elec-1p8mef | 773.6362 | MEF=1.26, 3.5 capacity, electric water heat and gas dryer | 426.8892 | 346.747 | MEF=1.85, 3.5 capacity, electric water heat and gas dryer | 805.7424 | -32.1062 | MEF about 0.78 (EF=1.77), 3.5 capacity, electric water heat and gas dryer | 754.3725 | 19.2637
CEE Tier 3: MEF=2.2: 2.65 capacity, gas water heat and electric dryer | EffCW-med-gasDHW-ElecCDryer-Gas-2p2mef | Downstream Prescriptive Rebates/Incentives | 984.1182 | 2 | 120.5341 | TBD | TBD | AP50 | R-App | Unit | CEE Tier 2: MEF=2.0: 3.5 capacity, electric water heat and gas dryer | Downstream Prescriptive Rebates/Incentives | EffCW-lrg-ElecDHW-gasCDryer-Elec-2p0mef | 902.061 | MEF=1.26, 3.5 capacity, electric water heat and gas dryer | 426.8892 | 475.1718 | MEF=1.85, 3.5 capacity, electric water heat and gas dryer | 805.7424 | 96.3186 | MEF about 0.78 (EF=1.77), 3.5 capacity, electric water heat and gas dryer | 754.3725 | 147.6885
CEE Tier 1: MEF=1.8: 2.65 capacity, electric water heat and electric dryer | EffCW-med-ElecDHW-ElecCDryer-Elec-1p8mef | Downstream Prescriptive Rebates/Incentives | 727.2685 | 1.8333 | 110.4896 | TBD | TBD | AP50 | R-App | Unit | CEE Tier 3: MEF=2.2: 3.5 capacity, electric water heat and gas dryer | Downstream Prescriptive Rebates/Incentives | EffCW-lrg-ElecDHW-gasCDryer-Elec-2p2mef | 1030.4859 | MEF=1.26, 3.5 capacity, electric water heat and gas dryer | 426.8892 | 603.5966 | MEF=1.85, 3.5 capacity, electric water heat and gas dryer | 805.7424 | 224.7434 | MEF about 0.78 (EF=1.77), 3.5 capacity, electric water heat and gas dryer | 754.3725 | 276.1134
CEE Tier 2: MEF=2.0: 2.65 capacity, electric water heat and electric dryer | EffCW-med-ElecDHW-ElecCDryer-Elec-2p0mef | Downstream Prescriptive Rebates/Incentives | 855.6933 | 1.8333 | 110.4896 | TBD | TBD | AP50 | R-App | Unit | CEE Tier 1: MEF=1.8: 3.5 capacity, gas water heat and electric dryer | Downstream Prescriptive Rebates/Incentives | EffCW-lrg-gasDHW-ElecCDryer-Gas-1p8mef | 773.6362 | MEF=1.26, 3.5 capacity, gas water heat and electric dryer | 426.8892 | 346.747 | MEF=1.85, 3.5 capacity, gas water heat and electric dryer | 805.7424 | -32.1062 | MEF about 0.78 (EF=1.77), 3.5 capacity, gas water heat and electric dryer | 754.3725 | 19.2637
CEE Tier 3: MEF=2.2: 2.65 capacity, electric water heat and electric dryer | EffCW-med-ElecDHW-ElecCDryer-Elec-2p2mef | Downstream Prescriptive Rebates/Incentives | 984.1182 | 1.8333 | 110.4896 | TBD | TBD | AP50 | R-App | Unit | CEE Tier 2: MEF=2.0: 3.5 capacity, gas water heat and electric dryer | Downstream Prescriptive Rebates/Incentives | EffCW-lrg-gasDHW-ElecCDryer-Gas-2p0mef | 902.061 | MEF=1.26, 3.5 capacity, gas water heat and electric dryer | 426.8892 | 475.1718 | MEF=1.85, 3.5 capacity, gas water heat and electric dryer | 805.7424 | 96.3186 | MEF about 0.78 (EF=1.77), 3.5 capacity, gas water heat and electric dryer | 754.3725 | 147.6885
CEE Tier 1: MEF=1.8: 2.65 capacity, gas water heat and gas dryer | EffCW-med-gasDHW-gasCDryer-Gas-1p8mef | Downstream Prescriptive Rebates/Incentives | 727.2685 | 2 | 120.5341 | TBD | TBD | AP50 | R-App | Unit | CEE Tier 3: MEF=2.2: 3.5 capacity, gas water heat and electric dryer | Downstream Prescriptive Rebates/Incentives | EffCW-lrg-gasDHW-ElecCDryer-Gas-2p2mef | 1030.4859 | MEF=1.26, 3.5 capacity, gas water heat and electric dryer | 426.8892 | 603.5966 | MEF=1.85, 3.5 capacity, gas water heat and electric dryer | 805.7424 | 224.7434 | MEF about 0.78 (EF=1.77), 3.5 capacity, gas water heat and electric dryer | 754.3725 | 276.1134
CEE Tier 2: MEF=2.0: 2.65 capacity, gas water heat and gas dryer | EffCW-med-gasDHW-gasCDryer-Gas-2p0mef | Downstream Prescriptive Rebates/Incentives | 855.6933 | 2 | 120.5341 | TBD | TBD | AP50 | R-App | Unit | CEE Tier 1: MEF=1.8: 3.5 capacity, electric water heat and electric dryer | Downstream Prescriptive Rebates/Incentives | EffCW-lrg-ElecDHW-ElecCDryer-Elec-1p8mef | 773.6362 | MEF=1.26, 3.5 capacity, electric water heat and electric dryer | 426.8892 | 346.747 | MEF=1.85, 3.5 capacity, electric water heat and electric dryer | 805.7424 | -32.1062 | MEF about 0.78 (EF=1.77), 3.5 capacity, electric water heat and electric dryer | 754.3725 | 19.2637
CEE Tier 3: MEF=2.2: 2.65 capacity, gas water heat and gas dryer | EffCW-med-gasDHW-gasCDryer-Gas-2p2mef | Downstream Prescriptive Rebates/Incentives | 984.1182 | 2 | 120.5341 | TBD | TBD | AP50 | R-App | Unit | CEE Tier 2: MEF=2.0: 3.5 capacity, electric water heat and electric dryer | Downstream Prescriptive Rebates/Incentives | EffCW-lrg-ElecDHW-ElecCDryer-Elec-2p0mef | 902.061 | MEF=1.26, 3.5 capacity, electric water heat and electric dryer | 426.8892 | 475.1718 | MEF=1.85, 3.5 capacity, electric water heat and electric dryer | 805.7424 | 96.3186 | MEF about 0.78 (EF=1.77), 3.5 capacity, electric water heat and electric dryer | 754.3725 | 147.6885
CEE Tier 1: MEF=1.8: 3.5 capacity, electric water heat and gas dryer | EffCW-lrg-ElecDHW-gasCDryer-Elec-1p8mef | Downstream Prescriptive Rebates/Incentives | 773.6362 | 1.8333 | 110.4896 | TBD | TBD | AP50 | R-App | Unit | CEE Tier 3: MEF=2.2: 3.5 capacity, electric water heat and electric dryer | Downstream Prescriptive Rebates/Incentives | EffCW-lrg-ElecDHW-ElecCDryer-Elec-2p2mef | 1030.4859 | MEF=1.26, 3.5 capacity, electric water heat and electric dryer | 426.8892 | 603.5966 | MEF=1.85, 3.5 capacity, electric water heat and electric dryer | 805.7424 | 224.7434 | MEF about 0.78 (EF=1.77), 3.5 capacity, electric water heat and electric dryer | 754.3725 | 276.1134
CEE Tier 2: MEF=2.0: 3.5 capacity, electric water heat and gas dryer | EffCW-lrg-ElecDHW-gasCDryer-Elec-2p0mef | Downstream Prescriptive Rebates/Incentives | 902.061 | 1.8333 | 110.4896 | TBD | TBD | AP50 | R-App | Unit | CEE Tier 1: MEF=1.8: 3.5 capacity, gas water heat and gas dryer | Downstream Prescriptive Rebates/Incentives | EffCW-lrg-gasDHW-gasCDryer-Gas-1p8mef | 773.6362 | MEF=1.26, 3.5 capacity, gas water heat and gas dryer | 426.8892 | 346.747 | MEF=1.85, 3.5 capacity, gas water heat and gas dryer | 805.7424 | -32.1062 | MEF about 0.78 (EF=1.77), 3.5 capacity, gas water heat and gas dryer | 754.3725 | 19.2637
CEE Tier 3: MEF=2.2: 3.5 capacity, electric water heat and gas dryer | EffCW-lrg-ElecDHW-gasCDryer-Elec-2p2mef | Downstream Prescriptive Rebates/Incentives | 1030.4859 | 1.8333 | 110.4896 | TBD | TBD | AP50 | R-App | Unit | CEE Tier 2: MEF=2.0: 3.5 capacity, gas water heat and gas dryer | Downstream Prescriptive Rebates/Incentives | EffCW-lrg-gasDHW-gasCDryer-Gas-2p0mef | 902.061 | MEF=1.26, 3.5 capacity, gas water heat and gas dryer | 426.8892 | 475.1718 | MEF=1.85, 3.5 capacity, gas water heat and gas dryer | 805.7424 | 96.3186 | MEF about 0.78 (EF=1.77), 3.5 capacity, gas water heat and gas dryer | 754.3725 | 147.6885
CEE Tier 1: MEF=1.8: 3.5 capacity, gas water heat and electric dryer | EffCW-lrg-gasDHW-ElecCDryer-Gas-1p8mef | Downstream Prescriptive Rebates/Incentives | 773.6362 | 2 | 120.5341 | TBD | TBD | AP50 | R-App | Unit | CEE Tier 3: MEF=2.2: 3.5 capacity, gas water heat and gas dryer | Downstream Prescriptive Rebates/Incentives | EffCW-lrg-gasDHW-gasCDryer-Gas-2p2mef | 1030.4859 | MEF=1.26, 3.5 capacity, gas water heat and gas dryer | 426.8892 | 603.5966 | MEF=1.85, 3.5 capacity, gas water heat and gas dryer | 805.7424 | 224.7434 | MEF about 0.78 (EF=1.77), 3.5 capacity, gas water heat and gas dryer | 754.3725 | 276.1134
CEE Tier 2: MEF=2.0: 3.5 capacity, gas water heat and electric dryer | EffCW-lrg-gasDHW-ElecCDryer-Gas-2p0mef | Downstream Prescriptive Rebates/Incentives | 902.061 | 2 | 120.5341 | TBD | TBD | AP50 | R-App | Unit | Clothes Washer - CEE Tier 1 - Small | Downstream Prescriptive Rebates/Incentives | EffCW-sml-1p8mef | 669.9908 | [none specified] | n/a | n/a | [none specified] | n/a | n/a | [none specified] | n/a | n/a
CEE Tier 3: MEF=2.2: 3.5 capacity, gas water heat and electric dryer | EffCW-lrg-gasDHW-ElecCDryer-Gas-2p2mef | Downstream Prescriptive Rebates/Incentives | 1030.4859 | 2 | 120.5341 | TBD | TBD | AP50 | R-App | Unit | Clothes Washer - CEE Tier 2 - Small | Downstream Prescriptive Rebates/Incentives | EffCW-sml-2p0mef | 798.4156 | [none specified] | n/a | n/a | [none specified] | n/a | n/a | [none specified] | n/a | n/a
CEE Tier 1: MEF=1.8: 3.5 capacity, electric water heat and electric dryer | EffCW-lrg-ElecDHW-ElecCDryer-Elec-1p8mef | Downstream Prescriptive Rebates/Incentives | 773.6362 | 1.8333 | 110.4896 | TBD | TBD | AP50 | R-App | Unit | Clothes Washer - CEE Tier 3 - Small | Downstream Prescriptive Rebates/Incentives | EffCW-sml-2p2mef | 926.8404 | [none specified] | n/a | n/a | [none specified] | n/a | n/a | [none specified] | n/a | n/a
CEE Tier 2: MEF=2.0: 3.5 capacity, electric water heat and electric dryer | EffCW-lrg-ElecDHW-ElecCDryer-Elec-2p0mef | Downstream Prescriptive Rebates/Incentives | 902.061 | 1.8333 | 110.4896 | TBD | TBD | AP50 | R-App | Unit | Clothes Washer - CEE Tier 1 - Medium | Downstream Prescriptive Rebates/Incentives | EffCW-med-1p8mef | 727.2685 | [none specified] | n/a | n/a | [none specified] | n/a | n/a | [none specified] | n/a | n/a
CEE Tier 3: MEF=2.2: 3.5 capacity, electric water heat and electric dryer | EffCW-lrg-ElecDHW-ElecCDryer-Elec-2p2mef | Downstream Prescriptive Rebates/Incentives | 1030.4859 | 1.8333 | 110.4896 | TBD | TBD | AP50 | R-App | Unit | Clothes Washer - CEE Tier 2 - Medium | Downstream Prescriptive Rebates/Incentives | EffCW-med-2p0mef | 855.6933 | [none specified] | n/a | n/a | [none specified] | n/a | n/a | [none specified] | n/a | n/a
CEE Tier 1: MEF=1.8: 3.5 capacity, gas water heat and gas dryer | EffCW-lrg-gasDHW-gasCDryer-Gas-1p8mef | Downstream Prescriptive Rebates/Incentives | 773.6362 | 2 | 120.5341 | TBD | TBD | AP50 | R-App | Unit | Clothes Washer - CEE Tier 3 - Medium | Downstream Prescriptive Rebates/Incentives | EffCW-med-2p2mef | 984.1182 | [none specified] | n/a | n/a | [none specified] | n/a | n/a | [none specified] | n/a | n/a
CEE Tier 2: MEF=2.0: 3.5 capacity, gas water heat and gas dryer | EffCW-lrg-gasDHW-gasCDryer-Gas-2p0mef | Downstream Prescriptive Rebates/Incentives | 902.061 | 2 | 120.5341 | TBD | TBD | AP50 | R-App | Unit | Clothes Washer - CEE Tier 1 - Large | Downstream Prescriptive Rebates/Incentives | EffCW-lrg-1p8mef | 773.6362 | [none specified] | n/a | n/a | [none specified] | n/a | n/a | [none specified] | n/a | n/a
CEE Tier 3: MEF=2.2: 3.5 capacity, gas water heat and gas dryer | EffCW-lrg-gasDHW-gasCDryer-Gas-2p2mef | Downstream Prescriptive Rebates/Incentives | 1030.4859 | 2 | 120.5341 | TBD | TBD | AP50 | R-App | Unit | Clothes Washer - CEE Tier 2 - Large | Downstream Prescriptive Rebates/Incentives | EffCW-lrg-2p0mef | 902.061 | [none specified] | n/a | n/a | [none specified] | n/a | n/a | [none specified] | n/a | n/a
Clothes Washer - CEE Tier 1 - Small | EffCW-sml-1p8mef | Downstream Prescriptive Rebates/Incentives | 669.9908 | 1.9167 | 115.5118 | TBD | TBD | AP50 | R-App | Unit | Clothes Washer - CEE Tier 3 - Large | Downstream Prescriptive Rebates/Incentives | EffCW-lrg-2p2mef | 1030.4859 | [none specified] | n/a | n/a | [none specified] | n/a | n/a | [none specified] | n/a | n/a
Clothes Washer - CEE Tier 2 - Small | EffCW-sml-2p0mef | Downstream Prescriptive Rebates/Incentives | 798.4156 | 1.9167 | 115.5118 | TBD | TBD | AP50 | R-App | Unit | Clothes Washer - CEE Tier 1 | Downstream Prescriptive Rebates/Incentives | EffCW-1p8mef | 723.6318 | [none specified] | n/a | n/a | [none specified] | n/a | n/a | [none specified] | n/a | n/a
Clothes Washer - CEE Tier 3 - Small | EffCW-sml-2p2mef | Downstream Prescriptive Rebates/Incentives | 926.8404 | 1.9167 | 115.5118 | TBD | TBD | AP50 | R-App | Unit | Clothes Washer - CEE Tier 2 | Downstream Prescriptive Rebates/Incentives | EffCW-2p0mef | 852.0567 | [none specified] | n/a | n/a | [none specified] | n/a | n/a | [none specified] | n/a | n/a
Clothes Washer - CEE Tier 1 - Medium | EffCW-med-1p8mef | Downstream Prescriptive Rebates/Incentives | 727.2685 | 1.9167 | 115.5118 | TBD | TBD | AP50 | R-App | Unit | Clothes Washer - CEE Tier 3 | Downstream Prescriptive Rebates/Incentives | EffCW-2p2mef | 980.4815 | [none specified] | n/a | n/a | [none specified] | n/a | n/a | [none specified] | n/a | n/a
Clothes Washer - CEE Tier 2 - Medium | EffCW-med-2p0mef | Downstream Prescriptive Rebates/Incentives | 855.6933 | 1.9167 | 115.5118 | TBD | TBD | AP50 | R-App | Unit | High Efficiency Electric Clothes Dryer with Moisture Sensor. | Downstream Prescriptive Rebates/Incentives | EffCD-HiEffElec-wMoistSens | TBD | Electric Clothes Dryer EF=3.01. Single Family, 416 dry cycles | TBD | n/a | [none specified] | n/a | n/a | Electric Clothes Dryer EF=3.01. Single Family, 416 dry cycles | TBD | n/a
Clothes Washer - CEE Tier 3 - Medium | EffCW-med-2p2mef | Downstream Prescriptive Rebates/Incentives | 984.1182 | 1.9167 | 115.5118 | TBD | TBD | AP50 | R-App | Unit | High Efficiency Gas Clothes Dryer with Moisture Sensor. | Downstream Prescriptive Rebates/Incentives | EffCD-HiEffGas-wMoistSens | TBD | Gas Clothes Dryer EF=2.67. Single Family, 416 dry cycles | TBD | n/a | [none specified] | n/a | n/a | Gas Clothes Dryer EF=2.67. Single Family, 416 dry cycles | TBD | n/a
Clothes Washer - CEE Tier 1 - Large | EffCW-lrg-1p8mef | Downstream Prescriptive Rebates/Incentives | 773.6362 | 1.9167 | 115.5118 | TBD | TBD | AP50 | R-App | Unit | rated kWh/yr: 467 (Energy Star Version of Code Baseline (15% more efficient than code baseline)) | Downstream Prescriptive Rebates/Incentives | ESRefg-BMSml-467kwh | 1227.145 | ESRefg-BMSml-550kwh | 1088.535 | 138.61 | rated kWh/yr: 507 (Same configuration as Code Baseline (about 8% more efficient than code baseline)) | 1160.345 | 66.8 | rated kWh/yr: 518 (Same configuration as Code Baseline (about 15% higher energy use than code baseline)) | 1141.975 | 85.17
Clothes Washer - CEE Tier 2 - Large | EffCW-lrg-2p0mef | Downstream Prescriptive Rebates/Incentives | 902.061 | 1.9167 | 115.5118 | TBD | TBD | AP50 | R-App | Unit | rated kWh/yr: 492 (Energy Star Version of Code Baseline (15% more efficient than code baseline)) | Downstream Prescriptive Rebates/Incentives | ESRefg-BMLrg-492kwh | 1511.11 | ESRefg-BMLrg-579kwh | 1365.82 | 145.29 | rated kWh/yr: 534 (Same configuration as Code Baseline (about 8% more efficient than code baseline)) | 1440.97 | 70.14 | rated kWh/yr: 668 (Same configuration as Code Baseline (about 15% higher energy use than code baseline)) | 1217.19 | 293.92
Clothes Washer - CEE Tier 3 - Large | EffCW-lrg-2p2mef | Downstream Prescriptive Rebates/Incentives | 1030.4859 | 1.9167 | 115.5118 | TBD | TBD | AP50 | R-App | Unit | rated kWh/yr: 382 (Energy Star Version of Code Baseline (15% more efficient than code baseline)) | Downstream Prescriptive Rebates/Incentives | ESRefg-TMSml-382kwh | 637.82 | ESRefg-TMSml-450kwh | 524.26 | 113.56 | rated kWh/yr: 415 (Same configuration as Code Baseline (about 8% more efficient than code baseline)) | 582.71 | 55.11 | rated kWh/yr: 642 (Same configuration as Code Baseline (about 40% higher energy use than code baseline)) | 203.62 | 434.2
Clothes Washer - CEE Tier 1 | EffCW-1p8mef | Downstream Prescriptive Rebates/Incentives | 723.6318 | 1.9167 | 115.5118 | TBD | TBD | AP50 | R-App | Unit | rated kWh/yr: 399 (Energy Star Version of Code Baseline (15% more efficient than code baseline)) | Downstream Prescriptive Rebates/Incentives | ESRefg-TMMed-399kwh | 734.705 | ESRefg-TMMed-469kwh | 617.805 | 116.9 | rated kWh/yr: 433 (Same configuration as Code Baseline (about 8% more efficient than code baseline)) | 677.925 | 56.78 | rated kWh/yr: 667 (Same configuration as Code Baseline (about 40% higher energy use than code baseline)) | 287.145 | 447.56
Clothes Washer - CEE Tier 2 | EffCW-2p0mef | Downstream Prescriptive Rebates/Incentives | 852.0567 | 1.9167 | 115.5118 | TBD | TBD | AP50 | R-App | Unit | rated kWh/yr: 452 (Energy Star Version of Code Baseline (15% more efficient than code baseline)) | Downstream Prescriptive Rebates/Incentives | ESRefg-TMLrg-452kwh | 921.8 | ESRefg-TMLrg-532kwh | 788.2 | 133.6 | rated kWh/yr: 491 (Same configuration as Code Baseline (about 8% more efficient than code baseline)) | 856.67 | 65.13 | rated kWh/yr: 631 (Same configuration as Code Baseline (about 30% higher energy use than code baseline)) | 622.87 | 298.93
Clothes Washer - CEE Tier 3 | EffCW-2p2mef | Downstream Prescriptive Rebates/Incentives | 980.4815 | 1.9167 | 115.5118 | TBD | TBD | AP50 | R-App | Unit | rated kWh/yr: 551 (Energy Star Version of Code Baseline (15% more efficient than code baseline)) | Downstream Prescriptive Rebates/Incentives | ESRefg-SMMed-551kwh | 1232.17 | ESRefg-SMMed-648kwh | 1070.18 | 161.99 | rated kWh/yr: 598 (Same configuration as Code Baseline (about 8% more efficient than code baseline)) | 1153.68 | 78.49 | rated kWh/yr: 976 (Same configuration as Code Baseline (about 50% higher energy use than code baseline)) | 522.42 | 709.75
MEF=1.26, 1.6 capacity, electric water heat and gas dryer | MEF=1.26, 1.6 capacity, electric water heat and gas dryer | Downstream Prescriptive Rebates/Incentives | 323.2438 | 1.8333 | 110.4896 | TBD | TBD | AP50 | R-App | Unit | rated kWh/yr: 575 (Energy Star Version of Code Baseline (15% more efficient than code baseline)) | Downstream Prescriptive Rebates/Incentives | ESRefg-SMLrg-575kwh | 1442.64 | ESRefg-SMLrg-676kwh | 1273.97 | 168.67 | rated kWh/yr: 623 (Same configuration as Code Baseline (about 8% more efficient than code baseline)) | 1362.48 | 80.16 | rated kWh/yr: 1195 (Same configuration as Code Baseline (about 50% higher energy use than code baseline)) | 407.24 | 1035.4
MEF=1.26, 1.6 capacity, gas water heat and electric dryer | MEF=1.26, 1.6 capacity, gas water heat and electric dryer | Downstream Prescriptive Rebates/Incentives | 323.2438 | 2 | 120.5341 | TBD | TBD | AP50 | R-App | Unit | rated kWh/yr: 345 (Energy Star Version of Code Baseline (15% more efficient than code baseline)) | Downstream Prescriptive Rebates/Incentives | ESRefg-SMMedIce-345kwh | 2036.58 | ESRefg-SMMedIce-406kwh | 1934.71 | 101.87 | rated kWh/yr: 374 (Same configuration as Code Baseline (about 8% more efficient than code baseline)) | 1988.15 | 48.43 | rated kWh/yr: 821 (Same configuration as Code Baseline (about 100% higher energy use than code baseline)) | 1241.66 | 794.92
MEF=1.26, 1.6 capacity, electric water heat and electric dryer | MEF=1.26, 1.6 capacity, electric water heat and electric dryer | Downstream Prescriptive Rebates/Incentives | 323.2438 | 1.8333 | 110.4896 | TBD | TBD | AP50 | R-App | Unit | rated kWh/yr: 345 (Energy Star Version of Code Baseline (15% more efficient than code baseline)) | Downstream Prescriptive Rebates/Incentives | ESRefg-SMLrgIce-345kwh | 2287.13 | ESRefg-SMLrgIce-406kwh | 2185.26 | 101.87 | rated kWh/yr: 374 (Same configuration as Code Baseline (about 8% more efficient than code baseline)) | 2238.7 | 48.43 | rated kWh/yr: 803 (Same configuration as Code Baseline (about 100% higher energy use than code baseline)) | 1492.21 | 794.92
MEF=1.26, 1.6 capacity, gas water heat and gas dryer | MEF=1.26, 1.6 capacity, gas water heat and gas dryer | Downstream Prescriptive Rebates/Incentives | 323.2438 | 2 | 120.5341 | TBD | TBD | AP50 | R-App | Unit |  | Downstream Prescriptive Rebates/Incentives | ESRefg-433kwh | 1336.7889 | ESRefg | 1213.7672 | 123.0217 | [none specified] | n/a | n/a | [none specified] | n/a | n/a
MEF=1.26, 2.65 capacity, electric water heat and gas dryer | MEF=1.26, 2.65 capacity, electric water heat and gas dryer | Downstream Prescriptive Rebates/Incentives | 380.5215 | 1.8333 | 110.4896 | TBD | TBD | AP50 | R-App | Unit | rated kWh/yr: 406 (Energy Star Version of Code Baseline (15% more efficient than code baseline)) | Downstream Prescriptive Rebates/Incentives | ESFrzr-UpAutoDef-642kwh | 672.7036 | ESFrzr-UpAutoDef-713kwh | 627.4031 | 45.3005 | [none specified] | n/a | n/a | [none specified] | n/a | n/a
MEF=1.26, 2.65 capacity, gas water heat and electric dryer | MEF=1.26, 2.65 capacity, gas water heat and electric dryer | Downstream Prescriptive Rebates/Incentives | 380.5215 | 2 | 120.5341 | TBD | TBD | AP50 | R-App | Unit | rated kWh/yr: 360 (Energy Star Version of Code Baseline (15% more efficient than code baseline)) | Downstream Prescriptive Rebates/Incentives | ESFrzr-UpManDef-409kwh | 471.6011 | ESFrzr-UpManDef-454kwh | 433.6219 | 37.9792 | [none specified] | n/a | n/a | [none specified] | n/a | n/a
MEF=1.26, 2.65 capacity, electric water heat and electric dryer | MEF=1.26, 2.65 capacity, electric water heat and electric dryer | Downstream Prescriptive Rebates/Incentives | 380.5215 | 1.8333 | 110.4896 | TBD | TBD | AP50 | R-App | Unit | rated kWh/yr: 283 (Energy Star Version of Code Baseline (15% more efficient than code baseline)) | Downstream Prescriptive Rebates/Incentives | ESFrzr-ChstManDef-368 | 529.8186 | ESFrzr-ChstManDef-409 | 508.0961 | 21.7225 | [none specified] | n/a | n/a | [none specified] | n/a | n/a
MEF=1.26, 2.65 capacity, gas water heat and gas dryer | MEF=1.26, 2.65 capacity, gas water heat and gas dryer | Downstream Prescriptive Rebates/Incentives | 380.5215 | 2 | 120.5341 | TBD | TBD | AP50 | R-App | Unit |  | Downstream Prescriptive Rebates/Incentives | ESFrzr-337kwh | 558.0411 | [none specified] | n/a | n/a | [none specified] | n/a | n/a | [none specified] | n/a | n/a
MEF=1.26, 3.5 capacity, electric water heat and gas dryer | MEF=1.26, 3.5 capacity, electric water heat and gas dryer | Downstream Prescriptive Rebates/Incentives | 426.8892 | 1.8333 | 110.4896 | TBD | TBD | AP50 | R-App | Unit | Refrigerator Recycling (Early Retirement - remove, destroy & replace) | Downstream Prescriptive Rebates/Incentives | ERRefg-1200kwh | 47 | [none specified] | n/a | n/a | [none specified] | n/a | n/a | Existing Refrigerator Removed & Replaced | 47 | 0
MEF=1.26, 3.5 capacity, gas water heat and electric dryer | MEF=1.26, 3.5 capacity, gas water heat and electric dryer | Downstream Prescriptive Rebates/Incentives | 426.8892 | 2 | 120.5341 | TBD | TBD | AP50 | R-App | Unit | Freezer Recycling (Early retirement - remove & destroy an existing freezer) | Downstream Prescriptive Rebates/Incentives | ERFrzr-1721kwh | 47 | [none specified] | n/a | n/a | [none specified] | n/a | n/a | Existing Freezer Removed | 47 | 0
MEF=1.26, 3.5 capacity, electric water heat and electric dryer | MEF=1.26, 3.5 capacity, electric water heat and electric dryer | Downstream Prescriptive Rebates/Incentives | 426.8892 | 1.8333 | 110.4896 | TBD | TBD | AP50 | R-App | Unit
MEF=1.26, 3.5 capacity, gas water heat and gas dryer | MEF=1.26, 3.5 capacity, gas water heat and gas dryer | Downstream Prescriptive Rebates/Incentives | 426.8892 | 2 | 120.5341 | TBD | TBD | AP50 | R-App | Unit
MEF=1.85, 1.6 capacity, electric water heat and gas dryer | MEF=1.85, 1.6 capacity, electric water heat and gas dryer | Downstream Prescriptive Rebates/Incentives | 702.097 | 1.8333 | 110.4896 | TBD | TBD | AP50 | R-App | Unit
MEF=1.85, 1.6 capacity, gas water heat and electric dryer | MEF=1.85, 1.6 capacity, gas water heat and electric dryer | Downstream Prescriptive Rebates/Incentives | 702.097 | 2 | 120.5341 | TBD | TBD | AP50 | R-App | Unit
MEF=1.85, 1.6 capacity, electric water heat and electric dryer | MEF=1.85, 1.6 capacity, electric water heat and electric dryer | Downstream Prescriptive Rebates/Incentives | 702.097 | 1.8333 | 110.4896 | TBD | TBD | AP50 | R-App | Unit
MEF=1.85, 1.6 capacity, gas water heat and gas dryer | MEF=1.85, 1.6 capacity, gas water heat and gas dryer | Downstream Prescriptive Rebates/Incentives | 702.097 | 2 | 120.5341 | TBD | TBD | AP50 | R-App | Unit
MEF=1.85, 2.65 capacity, electric water heat and gas dryer | MEF=1.85, 2.65 capacity, electric water heat and gas dryer | Downstream Prescriptive Rebates/Incentives | 759.3747 | 1.8333 | 110.4896 | TBD | TBD | AP50 | R-App | Unit
MEF=1.85, 2.65 capacity, gas water heat and electric dryer | MEF=1.85, 2.65 capacity, gas water heat and electric dryer | Downstream Prescriptive Rebates/Incentives | 759.3747 | 2 | 120.5341 | TBD | TBD | AP50 | R-App | Unit
MEF=1.85, 2.65 capacity, electric water heat and electric dryer | MEF=1.85, 2.65 capacity, electric water heat and electric dryer | Downstream Prescriptive Rebates/Incentives | 759.3747 | 1.8333 | 110.4896 | TBD | TBD | AP50 | R-App | Unit
MEF=1.85, 2.65 capacity, gas water heat and gas dryer | MEF=1.85, 2.65 capacity, gas water heat and gas dryer | Downstream Prescriptive Rebates/Incentives | 759.3747 | 2 | 120.5341 | TBD | TBD | AP50 | R-App | Unit
MEF=1.85, 3.5 capacity, electric water heat and gas dryer | MEF=1.85, 3.5 capacity, electric water heat and gas dryer | Downstream Prescriptive Rebates/Incentives | 805.7424 | 1.8333 | 110.4896 | TBD | TBD | AP50 | R-App | Unit
MEF=1.85, 3.5 capacity, gas water heat and electric dryer | MEF=1.85, 3.5 capacity, gas water heat and electric dryer | Downstream Prescriptive Rebates/Incentives | 805.7424 | 2 | 120.5341 | TBD | TBD | AP50 | R-App | Unit
MEF=1.85, 3.5 capacity, electric water heat and electric dryer | MEF=1.85, 3.5 capacity, electric water heat and electric dryer | Downstream Prescriptive Rebates/Incentives | 805.7424 | 1.8333 | 110.4896 | TBD | TBD | AP50 | R-App | Unit
MEF=1.85, 3.5 capacity, gas water heat and gas dryer | MEF=1.85, 3.5 capacity, gas water heat and gas dryer | Downstream Prescriptive Rebates/Incentives | 805.7424 | 2 | 120.5341 | TBD | TBD | AP50 | R-App | Unit
MEF about 0.78 (EF=1.77), 1.6 capacity, electric water heat and gas dryer | MEF about 0.78 (EF=1.77), 1.6 capacity, electric water heat and gas dryer | Downstream Prescriptive Rebates/Incentives | 650.7271 | 1.8333 | 110.4896 | TBD | TBD | AP50 | R-App | Unit
MEF about 0.78 (EF=1.77), 1.6 capacity, gas water heat and electric dryer | MEF about 0.78 (EF=1.77), 1.6 capacity, gas water heat and electric dryer | Downstream Prescriptive Rebates/Incentives | 650.7271 | 2 | 120.5341 | TBD | TBD | AP50 | R-App | Unit
MEF about 0.78 (EF=1.77), 1.6 capacity, electric water heat and electric dryer | MEF about 0.78 (EF=1.77), 1.6 capacity, electric water heat and electric dryer | Downstream Prescriptive Rebates/Incentives | 650.7271 | 1.8333 | 110.4896 | TBD | TBD | AP50 | R-App | Unit
MEF about 0.78 (EF=1.77), 1.6 capacity, gas water heat and gas dryer | MEF about 0.78 (EF=1.77), 1.6 capacity, gas water heat and gas dryer | Downstream Prescriptive Rebates/Incentives | 650.7271 | 2 | 120.5341 | TBD | TBD | AP50 | R-App | Unit
MEF about 0.78 (EF=1.77), 2.65 capacity, electric water heat and gas dryer | MEF about 0.78 (EF=1.77), 2.65 capacity, electric water heat and gas dryer | Downstream Prescriptive Rebates/Incentives | 708.0048 | 1.8333 | 110.4896 | TBD | TBD | AP50 | R-App | Unit
MEF about 0.78 (EF=1.77), 2.65 capacity, gas water heat and electric dryer | MEF about 0.78 (EF=1.77), 2.65 capacity, gas water heat and electric dryer | Downstream Prescriptive Rebates/Incentives | 708.0048 | 2 | 120.5341 | TBD | TBD | AP50 | R-App | Unit
MEF about 0.78 (EF=1.77), 2.65 capacity, electric water heat and electric dryer | MEF about 0.78 (EF=1.77), 2.65 capacity, electric water heat and electric dryer | Downstream Prescriptive Rebates/Incentives | 708.0048 | 1.8333 | 110.4896 | TBD | TBD | AP50 | R-App | Unit
MEF about 0.78 (EF=1.77), 2.65 capacity, gas water heat and gas dryer | MEF about 0.78 (EF=1.77), 2.65 capacity, gas water heat and gas dryer | Downstream Prescriptive Rebates/Incentives | 708.0048 | 2 | 120.5341 | TBD | TBD | AP50 | R-App | Unit
MEF about 0.78 (EF=1.77), 3.5 capacity, electric water heat and gas dryer | MEF about 0.78 (EF=1.77), 3.5 capacity, electric water heat and gas dryer | Downstream Prescriptive Rebates/Incentives | 754.3725 | 1.8333 | 110.4896 | TBD | TBD | AP50 | R-App | Unit
MEF about 0.78 (EF=1.77), 3.5 capacity, gas water heat and electric dryer | MEF about 0.78 (EF=1.77), 3.5 capacity, gas water heat and electric dryer | Downstream Prescriptive Rebates/Incentives | 754.3725 | 2 | 120.5341 | TBD | TBD | AP50 | R-App | Unit
MEF about 0.78 (EF=1.77), 3.5 capacity, electric water heat and electric dryer | MEF about 0.78 (EF=1.77), 3.5 capacity, electric water heat and electric dryer | Downstream Prescriptive Rebates/Incentives | 754.3725 | 1.8333 | 110.4896 | TBD | TBD | AP50 | R-App | Unit
MEF about 0.78 (EF=1.77), 3.5 capacity, gas water heat and gas dryer | MEF about 0.78 (EF=1.77), 3.5 capacity, gas water heat and gas dryer | Downstream Prescriptive Rebates/Incentives | 754.3725 | 2 | 120.5341 | TBD | TBD | AP50 | R-App | Unit
High Efficiency Electric Clothes Dryer with Moisture Sensor. | EffCD-HiEffElec-wMoistSens | Downstream Prescriptive Rebates/Incentives | TBD | 1.8333 | 110.4896 | TBD | TBD | AP50 | R-App | Unit
High Efficiency Gas Clothes Dryer with Moisture Sensor. | EffCD-HiEffGas-wMoistSens | Downstream Prescriptive Rebates/Incentives | TBD | 2 | 120.5341 | TBD | TBD | AP50 | R-App | Unit
Electric Clothes Dryer EF=3.01. Single Family, 416 dry cycles | Electric Clothes Dryer EF=3.01. Single Family, 416 dry cycles | Downstream Prescriptive Rebates/Incentives | TBD | 1.8333 | 110.4896 | TBD | TBD | AP50 | R-App | Unit
Gas Clothes Dryer EF=2.67. Single Family, 416 dry cycles | Gas Clothes Dryer EF=2.67. Single Family, 416 dry cycles | Downstream Prescriptive Rebates/Incentives | TBD | 2 | 120.5341 | TBD | TBD | AP50 | R-App | Unit
rated kWh/yr: 467 (Energy Star Version of Code Baseline (15% more efficient than code baseline)) | ESRefg-BMSml-467kwh | Downstream Prescriptive Rebates/Incentives | 1227.145 | 1.5 | 90.4006 | TBD | TBD | AP50 | R-App | Unit
rated kWh/yr: 492 (Energy Star Version of Code Baseline (15% more efficient than code baseline)) | ESRefg-BMLrg-492kwh | Downstream Prescriptive Rebates/Incentives | 1511.11 | 1.5 | 90.4006 | TBD | TBD | AP50 | R-App | Unit
rated kWh/yr: 382 (Energy Star Version of Code Baseline (15% more efficient than code baseline)) | ESRefg-TMSml-382kwh | Downstream Prescriptive Rebates/Incentives | 637.82 | 1.5 | 90.4006 | TBD | TBD | AP50 | R-App | Unit
rated kWh/yr: 399 (Energy Star Version of Code Baseline (15% more efficient than code baseline)) | ESRefg-TMMed-399kwh | Downstream Prescriptive Rebates/Incentives | 734.705 | 1.5 | 90.4006 | TBD | TBD | AP50 | R-App | Unit
rated kWh/yr: 452 (Energy Star Version of Code Baseline (15% more efficient than code baseline)) | ESRefg-TMLrg-452kwh | Downstream Prescriptive Rebates/Incentives | 921.8 | 1.5 | 90.4006 | TBD | TBD | AP50 | R-App | Unit
rated kWh/yr: 551 (Energy Star Version of Code Baseline (15% more efficient than code baseline)) | ESRefg-SMMed-551kwh | Downstream Prescriptive Rebates/Incentives | 1232.17 | 1.5 | 90.4006 | TBD | TBD | AP50 | R-App | Unit
rated kWh/yr: 575 (Energy Star Version of Code Baseline (15% more efficient than code baseline)) | ESRefg-SMLrg-575kwh | Downstream Prescriptive Rebates/Incentives | 1442.64 | 1.5 | 90.4006 | TBD | TBD | AP50 | R-App | Unit
rated kWh/yr: 345 (Energy Star Version of Code Baseline (15% more efficient than code baseline)) | ESRefg-SMMedIce-345kwh | Downstream Prescriptive Rebates/Incentives | 2036.58 | 1.5 | 90.4006 | TBD | TBD | AP50 | R-App | Unit
rated kWh/yr: 345 (Energy Star Version of Code Baseline (15% more efficient than code baseline)) | ESRefg-SMLrgIce-345kwh | Downstream Prescriptive Rebates/Incentives | 2287.13 | 1.5 | 90.4006 | TBD | TBD | AP50 | R-App | Unit
| ESRefg-433kwh | Downstream Prescriptive Rebates/Incentives | 1336.7889 | 1.5 | 90.4006 | TBD | TBD | AP50 | R-App | Unit
Refrigerator Recycling (Early Retirement - remove, destroy & replace) | ERRefg-1200kwh | Downstream Prescriptive Rebates/Incentives | 47 | 0.75 | 45.2003 | TBD | TBD | AP50 | R-App | Unit
rated kWh/yr: 550 (Refrigerator: Bottom Mount Freezer without through-the-door ice. Fresh volume=14cf, Freezer volume=3.5cf - automatic defrost) | ESRefg-BMSml-550kwh | Downstream Prescriptive Rebates/Incentives | 1088.535 | 1.5 | 90.4006 | TBD | TBD | AP50 | R-App | Unit
rated kWh/yr: 579 (Refrigerator: Bottom Mount Freezer without through-the-door ice. Fresh volume=18cf, Freezer volume=5cf - automatic defrost) | ESRefg-BMLrg-579kwh | Downstream Prescriptive Rebates/Incentives | 1365.82 | 1.5 | 90.4006 | TBD | TBD | AP50 | R-App | Unit
rated kWh/yr: 450 (Refrigerator: Top Mount Freezer without through-the-door ice. Fresh volume=12cf, Freezer volume=3.5cf - automatic defrost) | ESRefg-TMSml-450kwh | Downstream Prescriptive Rebates/Incentives | 524.26 | 1.5 | 90.4006 | TBD | TBD | AP50 | R-App | Unit
rated kWh/yr: 469 (Refrigerator: Top Mount Freezer without through-the-door ice. Fresh volume=14cf, Freezer volume=3.5cf - automatic defrost) | ESRefg-TMMed-469kwh | Downstream Prescriptive Rebates/Incentives | 617.805 | 1.5 | 90.4006 | TBD | TBD | AP50 | R-App | Unit
rated kWh/yr: 532 (Refrigerator: Top Mount Freezer without through-the-door ice. Fresh volume=18cf, Freezer volume=5cf - automatic defrost) | ESRefg-TMLrg-532kwh | Downstream Prescriptive Rebates/Incentives | 788.2 | 1.5 | 90.4006 | TBD | TBD | AP50 | R-App | Unit
rated kWh/yr: 648 (Refrigerator: Side Mount Freezer without through-the-door ice. Fresh volume=18cf, Freezer volume=5cf - automatic defrost) | ESRefg-SMMed-648kwh | Downstream Prescriptive Rebates/Incentives | 1070.18 | 1.5 | 90.4006 | TBD | TBD | AP50 | R-App | Unit
rated kWh/yr: 676 (Refrigerator: Side Mount Freezer without through-the-door ice. Fresh volume=18cf, Freezer volume=10cf - automatic defrost) | ESRefg-SMLrg-676kwh | Downstream Prescriptive Rebates/Incentives | 1273.97 | 1.5 | 90.4006 | TBD | TBD | AP50 | R-App | Unit
rated kWh/yr: 406 (Refrigerator: Side Mount Freezer with through-the-door ice. Fresh volume=18cf, Freezer volume=5cf - automatic defrost) | ESRefg-SMMedIce-406kwh | Downstream Prescriptive Rebates/Incentives | 1934.71 | 1.5 | 90.4006 | TBD | TBD | AP50 | R-App | Unit
rated kWh/yr: 406 (Refrigerator: Side Mount Freezer with through-the-door ice. Fresh volume=18cf, Freezer volume=10cf - automatic defrost) | ESRefg-SMLrgIce-406kwh | Downstream Prescriptive Rebates/Incentives | 2185.26 | 1.5 | 90.4006 | TBD | TBD | AP50 | R-App | Unit
ESRefg | ESRefg | Downstream Prescriptive Rebates/Incentives | 1213.7672 | 1.5 | 90.4006 | TBD | TBD | AP50 | R-App | Unit
rated kWh/yr: 507 (Same configuration as Code Baseline (about 8% more efficient than code baseline)) | rated kWh/yr: 507 (Same configuration as Code Baseline (about 8% more efficient than code baseline)) | Downstream Prescriptive Rebates/Incentives | 1160.345 | 1.5 | 90.4006 | TBD | TBD | AP50 | R-App | Unit
rated kWh/yr: 534 (Same configuration as Code Baseline (about 8% more efficient than code baseline)) | rated kWh/yr: 534 (Same configuration as Code Baseline (about 8% more efficient than code baseline)) | Downstream Prescriptive Rebates/Incentives | 1440.97 | 1.5 | 90.4006 | TBD | TBD | AP50 | R-App | Unit
rated kWh/yr: 415 (Same configuration as Code Baseline (about 8% more efficient than code baseline)) | rated kWh/yr: 415 (Same configuration as Code Baseline (about 8% more efficient than code baseline)) | Downstream Prescriptive Rebates/Incentives | 582.71 | 1.5 | 90.4006 | TBD | TBD | AP50 | R-App | Unit
rated kWh/yr: 433 (Same configuration as Code Baseline (about 8% more efficient than code baseline)) | rated kWh/yr: 433 (Same configuration as Code Baseline (about 8% more efficient than code baseline)) | Downstream Prescriptive Rebates/Incentives | 677.925 | 1.5 | 90.4006 | TBD | TBD | AP50 | R-App | Unit
rated kWh/yr: 491 (Same configuration as Code Baseline (about 8% more efficient than code baseline)) | rated kWh/yr: 491 (Same configuration as Code Baseline (about 8% more efficient than code baseline)) | Downstream Prescriptive Rebates/Incentives | 856.67 | 1.5 | 90.4006 | TBD | TBD | AP50 | R-App | Unit
rated kWh/yr: 598 (Same configuration as Code Baseline (about 8% more efficient than code baseline)) | rated kWh/yr: 598 (Same configuration as Code Baseline (about 8% more efficient than code baseline)) | Downstream Prescriptive Rebates/Incentives | 1153.68 | 1.5 | 90.4006 | TBD | TBD | AP50 | R-App | Unit
rated kWh/yr: 623 (Same configuration as Code Baseline (about 8% more efficient than code baseline)) | rated kWh/yr: 623 (Same configuration as Code Baseline (about 8% more efficient than code baseline)) | Downstream Prescriptive Rebates/Incentives | 1362.48 | 1.5 | 90.4006 | TBD | TBD | AP50 | R-App | Unit
rated kWh/yr: 374 (Same configuration as Code Baseline (about 8% more efficient than code baseline)) | rated kWh/yr: 374 (Same configuration as Code Baseline (about 8% more efficient than code baseline)) | Downstream Prescriptive Rebates/Incentives | 1988.15 | 1.5 | 90.4006 | TBD | TBD | AP50 | R-App | Unit
rated kWh/yr: 374 (Same configuration as Code Baseline (about 8% more efficient than code baseline)) | rated kWh/yr: 374 (Same configuration as Code Baseline (about 8% more efficient than code baseline)) | Downstream Prescriptive Rebates/Incentives | 2238.7 | 1.5 | 90.4006 | TBD | TBD | AP50 | R-App | Unit
rated kWh/yr: 518 (Same configuration as Code Baseline (about 15% higher energy use than code baseline)) | rated kWh/yr: 518 (Same configuration as Code Baseline (about 15% higher energy use than code baseline)) | Downstream Prescriptive Rebates/Incentives | 1141.975 | 1.5 | 90.4006 | TBD | TBD | AP50 | R-App | Unit
rated kWh/yr: 668 (Same configuration as Code Baseline (about 15% higher energy use than code baseline)) | rated kWh/yr: 668 (Same configuration as Code Baseline (about 15% higher energy use than code baseline)) | Downstream Prescriptive Rebates/Incentives | 1217.19 | 1.5 | 90.4006 | TBD | TBD | AP50 | R-App | Unit
rated kWh/yr: 642 (Same configuration as Code Baseline (about 40% higher energy use than code baseline)) | rated kWh/yr: 642 (Same configuration as Code Baseline (about 40% higher energy use than code baseline)) | Downstream Prescriptive Rebates/Incentives | 203.62 | 1.5 | 90.4006 | TBD | TBD | AP50 | R-App | Unit
rated kWh/yr: 667 (Same configuration as Code Baseline (about 40% higher energy use than code baseline)) | rated kWh/yr: 667 (Same configuration as Code Baseline (about 40% higher energy use than code baseline)) | Downstream Prescriptive Rebates/Incentives | 287.145 | 1.5 | 90.4006 | TBD | TBD | AP50 | R-App | Unit
rated kWh/yr: 631 (Same configuration as Code Baseline (about 30% higher energy use than code baseline)) | rated kWh/yr: 631 (Same configuration as Code Baseline (about 30% higher energy use than code baseline)) | Downstream Prescriptive Rebates/Incentives | 622.87 | 1.5 | 90.4006 | TBD | TBD | AP50 | R-App | Unit
rated kWh/yr: 976 (Same configuration as Code Baseline (about 50% higher energy use than code baseline)) | rated kWh/yr: 976 (Same configuration as Code Baseline (about 50% higher energy use than code baseline)) | Downstream Prescriptive Rebates/Incentives | 522.42 | 1.5 | 90.4006 | TBD | TBD | AP50 | R-App | Unit
rated kWh/yr: 1195 (Same configuration as Code Baseline (about 50% higher energy use than code baseline)) | rated kWh/yr: 1195 (Same configuration as Code Baseline (about 50% higher energy use than code baseline)) | Downstream Prescriptive Rebates/Incentives | 407.24 | 1.5 | 90.4006 | TBD | TBD | AP50 | R-App | Unit
rated kWh/yr: 821 (Same configuration as Code Baseline (about 100% higher energy use than code baseline)) | rated kWh/yr: 821 (Same configuration as Code Baseline (about 100% higher energy use than code baseline)) | Downstream Prescriptive Rebates/Incentives | 1241.66 | 1.5 | 90.4006 | TBD | TBD | AP50 | R-App | Unit
rated kWh/yr: 803 (Same configuration as Code Baseline (about 100% higher energy use than code baseline)) | rated kWh/yr: 803 (Same configuration as Code Baseline (about 100% higher energy use than code baseline)) | Downstream Prescriptive Rebates/Incentives | 1492.21 | 1.5 | 90.4006 | TBD | TBD | AP50 | R-App | Unit
rated kWh/yr: 406 (Energy Star Version of Code Baseline (15% more efficient than code baseline)) | ESFrzr-UpAutoDef-642kwh | Downstream Prescriptive Rebates/Incentives | 672.7036 | 1.5 | 90.4006 | TBD | TBD | AP50 | R-App | Unit
rated kWh/yr: 360 (Energy Star Version of Code Baseline (15% more efficient than code baseline)) | ESFrzr-UpManDef-409kwh | Downstream Prescriptive Rebates/Incentives | 471.6011 | 1.5 | 90.4006 | TBD | TBD | AP50 | R-App | Unit
rated kWh/yr: 283 (Energy Star Version of Code Baseline (15% more efficient than code baseline)) | ESFrzr-ChstManDef-368 | Downstream Prescriptive Rebates/Incentives | 529.8186 | 1.5 | 90.4006 | TBD | TBD | AP50 | R-App | Unit
TBD | ESFrzr-337kwh | Downstream Prescriptive Rebates/Incentives | 558.0411 | 1.5 | 90.4006 | TBD | TBD | AP50 | R-App | Unit
Freezer Recycling (Early retirement - remove & destroy an existing freezer) | ERFrzr-1721kwh | Downstream Prescriptive Rebates/Incentives | 47 | 0.75 | 45.2003 | TBD | TBD | AP50 | R-App | Unit
rated kWh/yr: 713 (Freezer: Upright - automatic defrost) | ESFrzr-UpAutoDef-713kwh | Downstream Prescriptive Rebates/Incentives | 627.4031 | 1.5 | 90.4006 | TBD | TBD | AP50 | R-App | Unit
rated kWh/yr: 454(Freezer: Upright - manual defrost) | ESFrzr-UpManDef-454kwh | Downstream Prescriptive Rebates/Incentives | 433.6219 | 1.5 | 90.4006 | TBD | TBD | AP50 | R-App | Unit
rated kWh/yr: 409 (Freezer: Chest - manual defrost) | ESFrzr-ChstManDef-409 | Downstream Prescriptive Rebates/Incentives | 508.0961 | 1.5 | 90.4006 | TBD | TBD | AP50 | R-App | Unit
Existing Refrigerator Removed & Replaced | Existing Refrigerator Removed & Replaced | Downstream Prescriptive Rebates/Incentives | 47 | 0.5 | 30.1335 | TBD | TBD | AP50 | R-App | Unit
Existing Freezer Removed | Existing Freezer Removed | Downstream Prescriptive Rebates/Incentives | 47 | 0.5 | 30.1335 | TBD | TBD | AP50 | R-App | Unit
Labor Base Wage Rate Table
| Reference | Sector | Measure Category | Measure Subcategory | Program Delivery Strategies | Base Labor Rate
| R-App | Res | Appliances | Refrigerators | Downstream Prescriptive Rebates/Incentives | 48.6
Climate Multiplier Table: AP50
| Climate Zone | Reference City | Material | Installation
| 1 | Eureka | 1 | 1.252
| 2 | Santa Rosa | 1 | 1.415
| 3 | San Francisco | 1 | 1.434
| 4 | San Jose | 1 | 1.427
| 5 | San Luis Obispo | 1 | 1.178
| 6 | Santa Barbara | 1 | 1.182
| 7 | San Diego | 1 | 1.072
| 8 | Santa Ana | 1 | 1.183
| 9 | Los Angeles | 1 | 1.186
| 10 | Riverside | 1 | 1.182
| 11 | Redding | 1 | 1.259
| 12 | Sacramento | 1 | 1.259
| 13 | Fresno | 1 | 1.254
| 14 | Mojave | 1 | 1.162
| 15 | Palm Springs | 1 | 1.182
| 16 | Susanville | 1 | 1.214
| Average |  | 1 | 1.2401

## NR - Linear Fluorescent
Cost Case Reporting Table | [10 empty] | Incremental Cost Reporting Table
Cost Case Description | Cost Case ID | Program Delivery Strategies | Material Cost | Installation Man Hours - Retrofit | Installation Labor Cost - Retrofit | Installation Man Hours - New | Installation Labor Cost - New | Climate Labor Multiplier Reference | Labor Base Wage Rate Reference | Normalizing Unit | Program Delivery Strategies | Measure Material Cost Case ID | Measure Material Cost | Base Case -Code/Standard Cost Case ID | Base Case -Code/Standard Material Cost | Base Case -Code/Standard Incremetnal Material Cost | Base Case -Market Average Cost Case ID | Base Case -Market Average Material Cost | Base Case -Market Average Incremetnal Material Cost | Base Case -Customer Average Cost Case ID | Base Case -Customer Average Material Cost | Base Case -Customer Average Incremental Material Cost
FL, (1) 48in, ES lamp, ES Mag, Lumens=2228, W/fixt=43 | 48in34wT12ESMg43w | Rebate | 12.7973 | 0.36 | 26.5123 | 0.94 | 69.2265 | EL50 | NR-IL-OL | fixture | Rebate | 48in2g32wT8ISNEl31w | 16.2836 | 48in2g32wT8ISNEl31w | 16.2836 | 0 | [none specified] | n/a | n/a | 48in34wT12ESMg43w | 12.7973 | 3.4863
FL, (2) 48in, ES lamp, ES Mag, Lumens=4455, W/fixt=72 | 48in34wT12ESMg72w | Rebate | 13.9609 | 0.38 | 27.9852 | 0.94 | 69.2265 | EL50 | NR-IL-OL | fixture | Rebate | 48in3g32wT8PISREl25w | 16.9672 | 48in2g32wT8RSREl27w | 24.3002 | -7.3331 | [none specified] | n/a | n/a | 48in34wT12ESMg43w | 12.7973 | 4.1699
FL, (3) 48in, ES lamp, ES Mag, Lumens=6683, W/fixt=115 | 48in34wT12ESMg115w | Rebate | 16.9113 | 0.43 | 31.6675 | 0.94 | 69.2265 | EL50 | NR-IL-OL | fixture | Rebate | 48in2g32wT8RSREl54w | 28.9642 | 48in2g32wT8RSREl54w | 28.9642 | 0 | [none specified] | n/a | n/a | 48in34wT12ESMg72w | 13.9609 | 15.0034
FL, (4) 48in, ES lamp, ES Mag, Lumens=8910, W/fixt=144 | 48in34wT12ESMg144w | Rebate | 19.3934 | 0.44 | 32.4039 | 0.94 | 69.2265 | EL50 | NR-IL-OL | fixture | Rebate | 48in3g32wT8PISNEl54w | 19.2541 | 48in2g32wT8ISNEl59w | 21.4288 | -2.1748 | [none specified] | n/a | n/a | 48in34wT12ESMg72w | 13.9609 | 5.2932
FL, (6) 48in, ES lamp, ES Mag, Lumens=13365, W/fixt=216 | 48in34wT12ESMg216w | Rebate | 33.8226 | 0.49 | 36.0862 | 0.94 | 69.2265 | EL50 | NR-IL-OL | fixture | Rebate | 48in2g32wT8ISVEl41w | 16.9672 | 48in2g32wT8ISREl52w | 17.8931 | -0.92588 | [none specified] | n/a | n/a | 48in34wT12ESMg72w | 13.9609 | 3.0063
FL, (1) 96in, ES lamp, tandem to 2-lamp ballst, Lumens=4275, W/fixt=62 | 96in60wT12ESMg62w | Rebate | 24.6607 | 0.51 | 37.5591 | 0.94 | 69.2265 | EL50 | NR-IL-OL | fixture | Rebate | 48in2g32wT8ISREl78w | 21.7564 | 48in2g32wT8ISREl78w | 21.7564 | 0 | [none specified] | n/a | n/a | 48in34wT12ESMg115w | 16.9113 | 4.8451
FL, (2) 96in, ES lamp, ES Mag, Lumens=8550, W/fixt=123 | 96in60wT12ESMg123w | Rebate | 27.3214 | 0.51 | 37.5591 | 0.94 | 69.2265 | EL50 | NR-IL-OL | fixture | Rebate | 48in2g32wT8ISHEl65w | 21.4864 | 48in2g32wT8ISHEl65w | 21.4864 | 0 | [none specified] | n/a | n/a | 48in34wT12ESMg115w | 16.9113 | 4.5751
FL, (3) 96in, ES lamp, ES Mag, Lumens=12825, W/fixt=210 | 96in60wT12ESMg210w | Rebate | 53.8067 | 0.51 | 37.5591 | 0.94 | 69.2265 | EL50 | NR-IL-OL | fixture | Rebate | 48in2g32wT8ISREl102w | 25.029 | 48in2g32wT8ISREl102w | 25.029 | 0 | [none specified] | n/a | n/a | 48in34wT12ESMg144w | 19.3934 | 5.6356
FL, (4) 96in, ES lamp, ES Mag, Lumens=17100, W/fixt=246 | 96in60wT12ESMg246w | Rebate | 58.0664 | 0.51 | 37.5591 | 0.94 | 69.2265 | EL50 | NR-IL-OL | fixture | Rebate | 48in2g32wT8ISHEl93w | 26.5331 | 48in2g32wT8ISREl102w | 25.029 | 1.5041 | [none specified] | n/a | n/a | 48in34wT12ESMg144w | 19.3934 | 7.1397
FL, (1) 48in, T8 lamp, IS EB, NLO (BF: .85-.95), Lumens=2673, W/fixt=31 | 48in2g32wT8ISNEl31w | Rebate | 16.2836 | 0.36 | 26.5123 | 0.94 | 69.2265 | EL50 | NR-IL-OL | fixture | Rebate | 48in3g32wT8PISNEl83w | 23.5755 | 48in2g32wT8ISNEl89w | 25.5034 | -1.928 | [none specified] | n/a | n/a | 48in34wT12ESMg144w | 19.3934 | 4.182
FL, (2) 48in, T8 lamp, RS EB, RLO (BF<0.85), Lumens=4752, W/fixt=54 | 48in2g32wT8RSREl54w | Rebate | 28.9642 | 0.38 | 27.9852 | 0.94 | 69.2265 | EL50 | NR-IL-OL | fixture | Rebate | 48in2g32wT8ISVEl79w | 21.4864 | 48in2g32wT8ISVEl79w | 21.4864 | 0 | [none specified] | n/a | n/a | 48in34wT12ESMg144w | 19.3934 | 2.093
FL, (3) 48in, T8 lamp, IS EB, RLO (BF<0.85), Lumens=7128, W/fixt=78 | 48in2g32wT8ISREl78w | Rebate | 21.7564 | 0.43 | 31.6675 | 0.94 | 69.2265 | EL50 | NR-IL-OL | fixture | Rebate | 46in28wT5PSEl33w | 40.6365 | 48in2g32wT8ISNEl31w | 16.2836 | 24.3529 | [none specified] | n/a | n/a | 48in34wT12ESMg43w | 12.7973 | 27.8392
FL, (2) 48in, T8 lamp, IS EB, HLO (BF:.96-1.1), Lumens=6118, W/fixt=65 | 48in2g32wT8ISHEl65w | Rebate | 21.4864 | 0.43 | 31.6675 | 0.94 | 69.2265 | EL50 | NR-IL-OL | fixture | Rebate | 46in28wT5PSEl64w | 48.933 | 48in2g32wT8ISNEl59w | 21.4288 | 27.5041 | [none specified] | n/a | n/a | 48in34wT12ESMg72w | 13.9609 | 34.9721
FL, (4) 48in, T8 lamp, IS EB, RLO (BF<0.85), Lumens=9504, W/fixt=102 | 48in2g32wT8ISREl102w | Rebate | 25.029 | 0.44 | 32.4039 | 0.94 | 69.2265 | EL50 | NR-IL-OL | fixture | Rebate | 46in54wT5HOT2PSEl59w | 39.3503 | 48in2g32wT8ISREl52w | 17.8931 | 21.4573 | [none specified] | n/a | n/a | 48in34wT12ESMg72w | 13.9609 | 25.3894
FL, (2) 48in, T8 lamp, IS EB, VHLO (BF>1.1), Lumens=7009, W/fixt=79 | 48in2g32wT8ISVEl79w | Rebate | 21.4864 | 0.44 | 32.4039 | 0.94 | 69.2265 | EL50 | NR-IL-OL | fixture | Rebate | 46in54wT5HOPSEl62w | 39.3503 | 48in2g32wT8ISREl52w | 17.8931 | 21.4573 | [none specified] | n/a | n/a | 48in34wT12ESMg72w | 13.9609 | 25.3894
FL, (1) 96in, T8 lamp, IS EB, RLO (BF<.85), Tandem 2 Lamp Ballast, Lumens=4152, W/fixt=49 | 96in59wT8T2ISREl49w | Rebate | 29.272 | 0.36 | 26.5123 | 0.94 | 69.2265 | EL50 | NR-IL-OL | fixture | Rebate | 46in28wT5PSEl64w | 48.933 | 48in2g32wT8ISNEl59w | 21.4288 | 27.5041 | [none specified] | n/a | n/a | 48in34wT12ESMg115w | 16.9113 | 32.0216
FL, (2) 96in, T8 lamp, IS EB, RLO (BF<0.85), Lumens=8304, W/fixt=98 | 96in59wT8ISREl98w | Rebate | 34.8283 | 0.38 | 27.9852 | 0.94 | 69.2265 | EL50 | NR-IL-OL | fixture | Rebate | 46in28wT52PSEl97w | 89.5694 | 48in2g32wT8ISREl102w | 25.029 | 64.5404 | [none specified] | n/a | n/a | 48in34wT12ESMg144w | 19.3934 | 70.176
FL, (3) 96in, T8 lamp, IS EB, NLO (BF: .85-.95), Lumens=14013, W/fixt=167 | 96in59wT8ISNEl167w | Rebate | 68.4188 | 0.43 | 31.6675 | 0.94 | 69.2265 | EL50 | NR-IL-OL | fixture | Rebate | 46in54wT5HOPSEl117w | 74.5381 | 48in2g32wT8ISREl102w | 25.029 | 49.5092 | [none specified] | n/a | n/a | 48in34wT12ESMg144w | 19.3934 | 55.1447
FL, (6) 48in, T8 lamp, IS EB, RLO (BF< .85), Lumens=14256, W/fixt=156 | 48in2g32wT8ISREl156w | Rebate | 43.5128 | 0.51 | 37.5591 | 0.94 | 69.2265 | EL50 | NR-IL-OL | fixture | Rebate | 96in59wT8T2ISREl49w | 29.272 | 96in59wT8T2ISREl49w | 29.272 | 0 | [none specified] | n/a | n/a | 96in60wT12ESMg62w | 24.6607 | 4.6113
FL, (6) 48in, ES T8 lamp, Premium IS Ballast, RLO (BF: < .85), Lumens=12870, W/fixt=135 | 48in4g30wT8ESPISREl135w | Rebate | 48.4109 | 0.51 | 37.5591 | 0.94 | 69.2265 | EL50 | NR-IL-OL | fixture | Rebate | 48in1g32wT8ISREl52w | 17.1249 | 48in2g32wT8RSREl54w | 28.9642 | -11.8394 | [none specified] | n/a | n/a | 96in60wT12ESMg62w | 24.6607 | -7.5358
FL, (2) 96in, T8 HO lamp, EB, Lumens=12780, W/fixt=160 | 96in86wT8HOEl160w | Rebate | 43.1314 | 0.43 | 31.6675 | 0.94 | 69.2265 | EL50 | NR-IL-OL | fixture | Rebate | 96in59wT8ISREl98w | 34.8283 | 96in59wT8ISREl98w | 34.8283 | 0 | [none specified] | n/a | n/a | 96in60wT12ESMg123w | 27.3214 | 7.5069
FL, (4) 96in, T8 lamp, IS EB, NLO (BF: .85-.95), Lumens=18684, W/fixt=219 | 96in59wT8ISNEl219w | Rebate | 73.975 | 0.44 | 32.4039 | 0.94 | 69.2265 | EL50 | NR-IL-OL | fixture | Rebate | 48in2g32wT8ISREl102w | 25.029 | 48in2g32wT8ISREl102w | 25.029 | 0 | [none specified] | n/a | n/a | 96in60wT12ESMg123w | 27.3214 | -2.2924
FL, (6) 48in, T8 lamp, IS EB, NLO (BF: .85-.95), Lumens=16038, W/fixt=175 | 48in2g32wT8ISNEl175w | Rebate | 43.5128 | 0.51 | 37.5591 | 0.94 | 69.2265 | EL50 | NR-IL-OL | fixture | Rebate | 96in59wT8ISNEl167w | 68.4188 | 96in59wT8ISNEl167w | 68.4188 | 0 | [none specified] | n/a | n/a | 96in60wT12ESMg210w | 53.8067 | 14.612
FL, (8) 48in, T8 lamp, IS EB, RLO (BF<0.85), Lumens=19008, W/fixt=204 | 48in2g32wT8ISREl204w | Rebate | 50.058 | 0.51 | 37.5591 | 0.94 | 69.2265 | EL50 | NR-IL-OL | fixture | Rebate | 48in2g32wT8ISREl156w | 43.5128 | 48in2g32wT8ISREl156w | 43.5128 | 0 | [none specified] | n/a | n/a | 96in60wT12ESMg210w | 53.8067 | -10.294
FL, (1) 48in, T8 lamp, Premium IS EB, RLO (BF: < .85), Lumens=2376, W/fixt=25 | 48in3g32wT8PISREl25w | Rebate | 16.9672 | 0.36 | 26.5123 | 0.94 | 69.2265 | EL50 | NR-IL-OL | fixture | Rebate | 48in3g32wT82PISREl142w | 47.1509 | 48in2g32wT8ISREl156w | 43.5128 | 3.6381 | [none specified] | n/a | n/a | 96in60wT12ESMg210w | 53.8067 | -6.6558
FL, (2) 48in, T8 lamp, Premium IS EB, NLO (BF: .85-.95), Lumens=5346, W/fixt=54 | 48in3g32wT8PISNEl54w | Rebate | 19.2541 | 0.38 | 27.9852 | 0.94 | 69.2265 | EL50 | NR-IL-OL | fixture | Rebate | 96in86wT8HOEl160w | 43.1314 | 96in86wT8HOEl160w | 43.1314 | 0 | [none specified] | n/a | n/a | 96in60wT12ESMg210w | 53.8067 | -10.6753
FL, (1) 48in, T8 lamp, IS EB, VHLO (BF>1.1), Lumens=3505, W/fixt=41 | 48in2g32wT8ISVEl41w | Rebate | 16.9672 | 0.38 | 27.9852 | 0.94 | 69.2265 | EL50 | NR-IL-OL | fixture | Rebate | 96in59wT8ISNEl219w | 73.975 | 96in59wT8ISNEl219w | 73.975 | 0 | [none specified] | n/a | n/a | 96in60wT12ESMg246w | 58.0664 | 15.9086
FL, (3) 48in, T8 lamp, IS EB, HLO (BF:.96-1.1), Lumens=9177, W/fixt=93 | 48in2g32wT8ISHEl93w | Rebate | 26.5331 | 0.44 | 32.4039 | 0.94 | 69.2265 | EL50 | NR-IL-OL | fixture | Rebate | 48in2g32wT8ISNEl175w | 43.5128 | 48in2g32wT8ISNEl175w | 43.5128 | 0 | [none specified] | n/a | n/a | 96in60wT12ESMg246w | 58.0664 | -14.5536
FL, (3) 48in, T8 lamp, Premium IS EB, NLO (BF: .85-.95), Lumens=8019, W/fixt=83 | 48in3g32wT8PISNEl83w | Rebate | 23.5755 | 0.44 | 32.4039 | 0.94 | 69.2265 | EL50 | NR-IL-OL | fixture | Rebate | 48in3g32wT82PISNEl162w | 47.1509 | 48in2g32wT8ISNEl175w | 43.5128 | 3.6381 | [none specified] | n/a | n/a | 96in60wT12ESMg246w | 58.0664 | -10.9155
FL, (1) 46in, T5 lamp, Programmed Start Ballast, (BF: 1.00), Lumens=2750, W/fixt=33 | 46in28wT5PSEl33w | Rebate | 40.6365 | 0.36 | 26.5123 | 0.94 | 69.2265 | EL50 | NR-IL-OL | fixture | Rebate | 48in3g32wT82PISREl188w | 55.6806 | 48in2g32wT8ISREl204w | 50.058 | 5.6226 | [none specified] | n/a | n/a | 96in60wT12ESMg246w | 58.0664 | -2.3858
FL, (2) 46in, T5 lamp, Programmed Start Ballast, (BF: 1.00), Lumens=5500, W/fixt=64 | 46in28wT5PSEl64w | Rebate | 48.933 | 0.43 | 31.6675 | 0.94 | 69.2265 | EL50 | NR-IL-OL | fixture | Rebate | 48in2g32wT8ISNEl31w | 16.2836 | [none specified] | n/a | n/a | [none specified] | n/a | n/a | 48in34wT12ESMg43w | 12.7973 | 3.4863
FL, (1) 46in, T5HO lamp, Programmed Start Ballast, (BF: 1.00), Tandem 2 Lamp Ballast, Lumens=4750, W/fixt=59 | 46in54wT5HOT2PSEl59w | Rebate | 39.3503 | 0.38 | 27.9852 | 0.94 | 69.2265 | EL50 | NR-IL-OL | fixture | Rebate | 48in3g32wT8PISREl25w | 16.9672 | [none specified] | n/a | n/a | [none specified] | n/a | n/a | 48in34wT12ESMg43w | 12.7973 | 4.1699
FL, (1) 46in, T5HO lamp, Programmed Start Ballast, (BF: 1.00), Lumens=4750, W/fixt=62 | 46in54wT5HOPSEl62w | Rebate | 39.3503 | 0.38 | 27.9852 | 0.94 | 69.2265 | EL50 | NR-IL-OL | fixture | Rebate | 48in2g32wT8RSREl54w | 28.9642 | [none specified] | n/a | n/a | [none specified] | n/a | n/a | 48in34wT12ESMg72w | 13.9609 | 15.0034
FL, (3) 46in, T5 lamp, (2) Programmed Start Ballasts, (BF: 1.00), Lumens=8250, W/fixt=97 | 46in28wT52PSEl97w | Rebate | 89.5694 | 0.44 | 32.4039 | 0.94 | 69.2265 | EL50 | NR-IL-OL | fixture | Rebate | 48in3g32wT8PISNEl54w | 19.2541 | [none specified] | n/a | n/a | [none specified] | n/a | n/a | 48in34wT12ESMg72w | 13.9609 | 5.2932
FL, (2) 46in, T5HO lamp, Programmed Start Ballast, (BF: 1.00), Lumens=9500, W/fixt=117 | 46in54wT5HOPSEl117w | Rebate | 74.5381 | 0.44 | 32.4039 | 0.94 | 69.2265 | EL50 | NR-IL-OL | fixture | Rebate | 48in2g32wT8ISVEl41w | 16.9672 | [none specified] | n/a | n/a | [none specified] | n/a | n/a | 48in34wT12ESMg72w | 13.9609 | 3.0063
FL, (2) 48in, T8 lamp, IS EB, RLO (BF<0.85), Lumens=4336, W/fixt=52 | 48in1g32wT8ISREl52w | Rebate | 17.1249 | 0.51 | 37.5591 | 0.94 | 69.2265 | EL50 | NR-IL-OL | fixture | Rebate | 48in2g32wT8ISREl78w | 21.7564 | [none specified] | n/a | n/a | [none specified] | n/a | n/a | 48in34wT12ESMg115w | 16.9113 | 4.8451
FL, (6) 48in, T8 lamp, (2) Premium IS EBs, RLO (BF: < .85), Lumens=14256, W/fixt=142 | 48in3g32wT82PISREl142w | Rebate | 47.1509 | 0.51 | 37.5591 | 0.94 | 69.2265 | EL50 | NR-IL-OL | fixture | Rebate | 48in2g32wT8ISHEl65w | 21.4864 | [none specified] | n/a | n/a | [none specified] | n/a | n/a | 48in34wT12ESMg115w | 16.9113 | 4.5751
FL, (6) 48in, T8 lamp, (2) Premium IS EBs, NLO (BF: .85-.95), Lumens=16038, W/fixt=162 | 48in3g32wT82PISNEl162w | Rebate | 47.1509 | 0.51 | 37.5591 | 0.94 | 69.2265 | EL50 | NR-IL-OL | fixture | Rebate | 48in2g32wT8ISREl102w | 25.029 | [none specified] | n/a | n/a | [none specified] | n/a | n/a | 48in34wT12ESMg144w | 19.3934 | 5.6356
FL, (8) 48in, T8 lamp, (2) Premium IS EBs, RLO (BF: < .85), Lumens=19008, W/fixt=188 | 48in3g32wT82PISREl188w | Rebate | 55.6806 | 0.51 | 37.5591 | 0.94 | 69.2265 | EL50 | NR-IL-OL | fixture | Rebate | 48in2g32wT8ISHEl93w | 26.5331 | [none specified] | n/a | n/a | [none specified] | n/a | n/a | 48in34wT12ESMg144w | 19.3934 | 7.1397
FL, (2) 48in, ES lamp, 2 ES Mags (delamped), Lumens=4455, W/fixt=76 | 48in34wT122ESMg76w | Rebate | 13.9609 | 0.49 | 36.0862 | 0.94 | 69.2265 | EL50 | NR-IL-OL | fixture | Rebate | 48in3g32wT8PISNEl83w | 23.5755 | [none specified] | n/a | n/a | [none specified] | n/a | n/a | 48in34wT12ESMg144w | 19.3934 | 4.182
FL, (4) 48in, ES lamp, 4 ES Mags (delamped), Lumens=8910, W/fixt=152 | 48in34wT12ESMg152w | Rebate | 19.3934 | 0.49 | 36.0862 | 0.94 | 69.2265 | EL50 | NR-IL-OL | fixture | Rebate | 48in2g32wT8ISVEl79w | 21.4864 | [none specified] | n/a | n/a | [none specified] | n/a | n/a | 48in34wT12ESMg144w | 19.3934 | 2.093
FL, (1) 48in, T8 lamp, RS EB, RLO (BF<0.85), Lumens=2376, W/fixt=27 | 48in2g32wT8RSREl27w | Rebate | 24.3002 | 0.36 | 26.5123 | 0.94 | 69.2265 | EL50 | NR-IL-OL | fixture | Rebate | 46in28wT5PSEl33w | 40.6365 | [none specified] | n/a | n/a | [none specified] | n/a | n/a | 48in34wT12ESMg43w | 12.7973 | 27.8392
FL, (2) 48in, T8 lamp, IS EB, NLO (BF: .85-.95), Lumens=5346, W/fixt=59 | 48in2g32wT8ISNEl59w | Rebate | 21.4288 | 0.44 | 32.4039 | 0.94 | 69.2265 | EL50 | NR-IL-OL | fixture | Rebate | 46in28wT5PSEl64w | 48.933 | [none specified] | n/a | n/a | [none specified] | n/a | n/a | 48in34wT12ESMg72w | 13.9609 | 34.9721
FL, (2) 48in, T8 lamp, IS EB, RLO (BF<0.85), Lumens=4752, W/fixt=52 | 48in2g32wT8ISREl52w | Rebate | 17.8931 | 0.44 | 32.4039 | 0.94 | 69.2265 | EL50 | NR-IL-OL | fixture | Rebate | 46in54wT5HOT2PSEl59w | 39.3503 | [none specified] | n/a | n/a | [none specified] | n/a | n/a | 48in34wT12ESMg72w | 13.9609 | 25.3894
FL, (3) 48in, T8 lamp, IS EB, NLO (BF: .85-.95), Lumens=8019, W/fixt=89 | 48in2g32wT8ISNEl89w | Rebate | 25.5034 | 0.44 | 32.4039 | 0.94 | 69.2265 | EL50 | NR-IL-OL | fixture | Rebate | 46in54wT5HOPSEl62w | 39.3503 | [none specified] | n/a | n/a | [none specified] | n/a | n/a | 48in34wT12ESMg72w | 13.9609 | 25.3894
FL, (1) 48in, ES lamp, ES Mag, Lumens=2228, w/ Reflector, W/fixt=43 | 48in34wT12ESMgrfl43w | Rebate | 51.3226 | 0.44 | 32.4039 | 0.94 | 69.2265 | EL50 | NR-IL-OL | fixture | Rebate | 46in28wT5PSEl64w | 48.933 | [none specified] | n/a | n/a | [none specified] | n/a | n/a | 48in34wT12ESMg115w | 16.9113 | 32.0216
FL, (2) 48in, ES lamp, ES Mag, Lumens=4455, w/ Reflector, W/fixt=72 | 48in34wT12ESMgrfl72w | Rebate | 42.1607 | 0.46 | 33.8768 | 0.94 | 69.2265 | EL50 | NR-IL-OL | fixture | Rebate | 46in28wT52PSEl97w | 89.5694 | [none specified] | n/a | n/a | [none specified] | n/a | n/a | 48in34wT12ESMg144w | 19.3934 | 70.176
FL, (3) 48in, ES lamp, ES Mag, Lumens=6683, w/ Reflector, W/fixt=115 | 48in34wT12ESMgrfl115w | Rebate | 51.3214 | 0.51 | 37.5591 | 0.94 | 69.2265 | EL50 | NR-IL-OL | fixture | Rebate | 46in54wT5HOPSEl117w | 74.5381 | [none specified] | n/a | n/a | [none specified] | n/a | n/a | 48in34wT12ESMg144w | 19.3934 | 55.1447
FL, (4) 48in, ES lamp, ES Mag, Lumens=8910, w/ Reflector, W/fixt=144 | 48in34wT12ESMgrfl144w | Rebate | 77.8067 | 0.52 | 38.2955 | 0.94 | 69.2265 | EL50 | NR-IL-OL | fixture | Rebate | 96in59wT8T2ISREl49w | 29.272 | [none specified] | n/a | n/a | [none specified] | n/a | n/a | 96in60wT12ESMg62w | 24.6607 | 4.6113
FL, (6) 48in, ES lamp, ES Mag, Lumens=13365, w/ Reflector, W/fixt=216 | 48in34wT12ESMgrfl216w | Rebate | 88.5664 | 0.57 | 41.9778 | 0.94 | 69.2265 | EL50 | NR-IL-OL | fixture | Rebate | 48in1g32wT8ISREl52w | 17.1249 | [none specified] | n/a | n/a | [none specified] | n/a | n/a | 96in60wT12ESMg62w | 24.6607 | -7.5358
FL, (1) 96in, ES lamp, tandem to 2-lamp ballst, Lumens=4275, w/ Reflector, W/fixt=62 | 96in60wT12ESMgrfl62w | Rebate | 33.7836 | 0.59 | 43.4507 | 0.94 | 69.2265 | EL50 | NR-IL-OL | fixture | Rebate | 96in59wT8ISREl98w | 34.8283 | [none specified] | n/a | n/a | [none specified] | n/a | n/a | 96in60wT12ESMg123w | 27.3214 | 7.5069
FL, (2) 96in, ES lamp, ES Mag, Lumens=8550, w/ Reflector, W/fixt=123 | 96in60wT12ESMgrfl123w | Rebate | 46.4642 | 0.59 | 43.4507 | 0.94 | 69.2265 | EL50 | NR-IL-OL | fixture | Rebate | 48in2g32wT8ISREl102w | 25.029 | [none specified] | n/a | n/a | [none specified] | n/a | n/a | 96in60wT12ESMg123w | 27.3214 | -2.2924
FL, (3) 96in, ES lamp, ES Mag, Lumens=12825, w/ Reflector, W/fixt=210 | 96in60wT12ESMgrfl210w | Rebate | 45.7564 | 0.59 | 43.4507 | 0.94 | 69.2265 | EL50 | NR-IL-OL | fixture | Rebate | 96in59wT8ISNEl167w | 68.4188 | [none specified] | n/a | n/a | [none specified] | n/a | n/a | 96in60wT12ESMg210w | 53.8067 | 14.612
FL, (4) 96in, ES lamp, ES Mag, Lumens=17100, w/ Reflector, W/fixt=246 | 96in60wT12ESMgrfl246w | Rebate | 45.4864 | 0.59 | 43.4507 | 0.94 | 69.2265 | EL50 | NR-IL-OL | fixture | Rebate | 48in2g32wT8ISREl156w | 43.5128 | [none specified] | n/a | n/a | [none specified] | n/a | n/a | 96in60wT12ESMg210w | 53.8067 | -10.294
FL, (1) 48in, T8 lamp, IS EB, NLO (BF: .85-.95), Lumens=2673, w/ Reflector, W/fixt=31 | 48in2g32wT8ISNElrfl31w | Rebate | 42.529 | 0.44 | 32.4039 | 0.94 | 69.2265 | EL50 | NR-IL-OL | fixture | Rebate | 48in3g32wT82PISREl142w | 47.1509 | [none specified] | n/a | n/a | [none specified] | n/a | n/a | 96in60wT12ESMg210w | 53.8067 | -6.6558
FL, (2) 48in, T8 lamp, RS EB, RLO (BF<0.85), Lumens=4752, w/ Reflector, W/fixt=54 | 48in2g32wT8RSRElrfl54w | Rebate | 38.9864 | 0.46 | 33.8768 | 0.94 | 69.2265 | EL50 | NR-IL-OL | fixture | Rebate | 96in86wT8HOEl160w | 43.1314 | [none specified] | n/a | n/a | [none specified] | n/a | n/a | 96in60wT12ESMg210w | 53.8067 | -10.6753
FL, (3) 48in, T8 lamp, IS EB, RLO (BF<0.85), Lumens=7128, w/ Reflector, W/fixt=78 | 48in2g32wT8ISRElrfl78w | Rebate | 53.272 | 0.51 | 37.5591 | 0.94 | 69.2265 | EL50 | NR-IL-OL | fixture | Rebate | 96in59wT8ISNEl219w | 73.975 | [none specified] | n/a | n/a | [none specified] | n/a | n/a | 96in60wT12ESMg246w | 58.0664 | 15.9086
FL, (2) 48in, T8 lamp, IS EB, HLO (BF:.96-1.1), Lumens=6118, w/ Reflector, W/fixt=65 | 48in2g32wT8ISHElrfl65w | Rebate | 52.3283 | 0.51 | 37.5591 | 0.94 | 69.2265 | EL50 | NR-IL-OL | fixture | Rebate | 48in2g32wT8ISNEl175w | 43.5128 | [none specified] | n/a | n/a | [none specified] | n/a | n/a | 96in60wT12ESMg246w | 58.0664 | -14.5536
FL, (4) 48in, T8 lamp, IS EB, RLO (BF<0.85), Lumens=9504, w/ Reflector, W/fixt=102 | 48in2g32wT8ISRElrfl102w | Rebate | 92.4188 | 0.52 | 38.2955 | 0.94 | 69.2265 | EL50 | NR-IL-OL | fixture | Rebate | 48in3g32wT82PISNEl162w | 47.1509 | [none specified] | n/a | n/a | [none specified] | n/a | n/a | 96in60wT12ESMg246w | 58.0664 | -10.9155
FL, (2) 48in, T8 lamp, IS EB, VHLO (BF>1.1), Lumens=7009, w/ Reflector, W/fixt=79 | 48in2g32wT8ISVElrfl79w | Rebate | 61.0128 | 0.52 | 38.2955 | 0.94 | 69.2265 | EL50 | NR-IL-OL | fixture | Rebate | 48in3g32wT82PISREl188w | 55.6806 | [none specified] | n/a | n/a | [none specified] | n/a | n/a | 96in60wT12ESMg246w | 58.0664 | -2.3858
FL, (1) 96in, T8 lamp, IS EB, RLO (BF<.85), Tandem 2 Lamp Ballast, Lumens=4152, w/ Reflector, W/fixt=49 | 96in59wT8T2ISRElrfl49w | Rebate | 65.9109 | 0.44 | 32.4039 | 0.94 | 69.2265 | EL50 | NR-IL-OL | fixture | Rebate | 48in2g32wT8ISNEl31w | 16.2836 | [none specified] | n/a | n/a | [none specified] | n/a | n/a | 48in34wT12ESMg43w | 12.7973 | 3.4863
FL, (2) 96in, T8 lamp, IS EB, RLO (BF<0.85), Lumens=8304, w/ Reflector, W/fixt=98 | 96in59wT8ISRElrfl98w | Rebate | 60.6314 | 0.46 | 33.8768 | 0.94 | 69.2265 | EL50 | NR-IL-OL | fixture | Rebate | 48in3g32wT8PISREl25w | 16.9672 | [none specified] | n/a | n/a | [none specified] | n/a | n/a | 48in34wT12ESMg43w | 12.7973 | 4.1699
FL, (3) 96in, T8 lamp, IS EB, NLO (BF: .85-.95), Lumens=14013, w/ Reflector, W/fixt=167 | 96in59wT8ISNElrfl167w | Rebate | 97.975 | 0.51 | 37.5591 | 0.94 | 69.2265 | EL50 | NR-IL-OL | fixture | Rebate | 48in2g32wT8RSREl54w | 28.9642 | [none specified] | n/a | n/a | [none specified] | n/a | n/a | 48in34wT12ESMg72w | 13.9609 | 15.0034
FL, (6) 48in, T8 lamp, IS EB, RLO (BF< .85), Lumens=14256, w/ Reflector, W/fixt=156 | 48in2g32wT8ISRElrfl156w | Rebate | 74.0128 | 0.59 | 43.4507 | 0.94 | 69.2265 | EL50 | NR-IL-OL | fixture | Rebate | 48in3g32wT8PISNEl54w | 19.2541 | [none specified] | n/a | n/a | [none specified] | n/a | n/a | 48in34wT12ESMg72w | 13.9609 | 5.2932
FL, (6) 48in, ES T8 lamp, Premium IS Ballast, RLO (BF: < .85), Lumens=12870, w/ Reflector, W/fixt=135 | 48in4g30wT8ESPISRElrfl135w | Rebate | 80.558 | 0.59 | 43.4507 | 0.94 | 69.2265 | EL50 | NR-IL-OL | fixture | Rebate | 48in2g32wT8ISVEl41w | 16.9672 | [none specified] | n/a | n/a | [none specified] | n/a | n/a | 48in34wT12ESMg72w | 13.9609 | 3.0063
FL, (2) 96in, T8 HO lamp, EB, Lumens=12780, w/ Reflector, W/fixt=160 | 96in86wT8HOElrfl160w | Rebate | 34.4672 | 0.51 | 37.5591 | 0.94 | 69.2265 | EL50 | NR-IL-OL | fixture | Rebate | 48in2g32wT8ISREl78w | 21.7564 | [none specified] | n/a | n/a | [none specified] | n/a | n/a | 48in34wT12ESMg115w | 16.9113 | 4.8451
FL, (4) 96in, T8 lamp, IS EB, NLO (BF: .85-.95), Lumens=18684, w/ Reflector, W/fixt=219 | 96in59wT8ISNElrfl219w | Rebate | 43.2541 | 0.52 | 38.2955 | 0.94 | 69.2265 | EL50 | NR-IL-OL | fixture | Rebate | 48in2g32wT8ISHEl65w | 21.4864 | [none specified] | n/a | n/a | [none specified] | n/a | n/a | 48in34wT12ESMg115w | 16.9113 | 4.5751
FL, (6) 48in, T8 lamp, IS EB, NLO (BF: .85-.95), Lumens=16038, w/ Reflector, W/fixt=175 | 48in2g32wT8ISNElrfl175w | Rebate | 47.4672 | 0.59 | 43.4507 | 0.94 | 69.2265 | EL50 | NR-IL-OL | fixture | Rebate | 48in2g32wT8ISREl102w | 25.029 | [none specified] | n/a | n/a | [none specified] | n/a | n/a | 48in34wT12ESMg144w | 19.3934 | 5.6356
FL, (8) 48in, T8 lamp, IS EB, RLO (BF<0.85), Lumens=19008, w/ Reflector, W/fixt=204 | 48in2g32wT8ISRElrfl204w | Rebate | 63.5331 | 0.59 | 43.4507 | 0.94 | 69.2265 | EL50 | NR-IL-OL | fixture | Rebate | 48in2g32wT8ISHEl93w | 26.5331 | [none specified] | n/a | n/a | [none specified] | n/a | n/a | 48in34wT12ESMg144w | 19.3934 | 7.1397
FL, (1) 48in, T8 lamp, Premium IS EB, RLO (BF: < .85), Lumens=2376, w/ Reflector, W/fixt=25 | 48in3g32wT8PISRElrfl25w | Rebate | 41.0755 | 0.44 | 32.4039 | 0.94 | 69.2265 | EL50 | NR-IL-OL | fixture | Rebate | 48in3g32wT8PISNEl83w | 23.5755 | [none specified] | n/a | n/a | [none specified] | n/a | n/a | 48in34wT12ESMg144w | 19.3934 | 4.182
FL, (2) 48in, T8 lamp, Premium IS EB, NLO (BF: .85-.95), Lumens=5346, w/ Reflector, W/fixt=54 | 48in3g32wT8PISNElrfl54w | Rebate | 58.1365 | 0.46 | 33.8768 | 0.94 | 69.2265 | EL50 | NR-IL-OL | fixture | Rebate | 48in2g32wT8ISVEl79w | 21.4864 | [none specified] | n/a | n/a | [none specified] | n/a | n/a | 48in34wT12ESMg144w | 19.3934 | 2.093
FL, (1) 48in, T8 lamp, IS EB, VHLO (BF>1.1), Lumens=3505, w/ Reflector, W/fixt=41 | 48in2g32wT8ISVElrfl41w | Rebate | 66.433 | 0.46 | 33.8768 | 0.94 | 69.2265 | EL50 | NR-IL-OL | fixture | Rebate | 48in34wT122ESMg76w | 13.9609 | [none specified] | n/a | n/a | [none specified] | n/a | n/a | 48in34wT12ESMg144w | 19.3934 | -5.4326
FL, (3) 48in, T8 lamp, IS EB, HLO (BF:.96-1.1), Lumens=9177, w/ Reflector, W/fixt=93 | 48in2g32wT8ISHElrfl93w | Rebate | 63.3503 | 0.52 | 38.2955 | 0.94 | 69.2265 | EL50 | NR-IL-OL | fixture | Rebate | 48in34wT12ESMg152w | 19.3934 | [none specified] | n/a | n/a | [none specified] | n/a | n/a | 48in34wT12ESMg216w | 33.8226 | -14.4292
FL, (3) 48in, T8 lamp, Premium IS EB, NLO (BF: .85-.95), Lumens=8019, w/ Reflector, W/fixt=83 | 48in3g32wT8PISNElrfl83w | Rebate | 63.3503 | 0.52 | 38.2955 | 0.94 | 69.2265 | EL50 | NR-IL-OL | fixture | Rebate | 46in28wT5PSEl33w | 40.6365 | [none specified] | n/a | n/a | [none specified] | n/a | n/a | 48in34wT12ESMg43w | 12.7973 | 27.8392
FL, (1) 46in, T5 lamp, Programmed Start Ballast, (BF: 1.00), Lumens=2750, w/ Reflector, W/fixt=33 | 46in28wT5PSElrfl33w | Rebate | 107.0694 | 0.44 | 32.4039 | 0.94 | 69.2265 | EL50 | NR-IL-OL | fixture | Rebate | 46in28wT5PSEl64w | 48.933 | [none specified] | n/a | n/a | [none specified] | n/a | n/a | 48in34wT12ESMg72w | 13.9609 | 34.9721
FL, (2) 46in, T5 lamp, Programmed Start Ballast, (BF: 1.00), Lumens=5500, w/ Reflector, W/fixt=64 | 46in28wT5PSElrfl64w | Rebate | 92.0381 | 0.51 | 37.5591 | 0.94 | 69.2265 | EL50 | NR-IL-OL | fixture | Rebate | 46in54wT5HOT2PSEl59w | 39.3503 | [none specified] | n/a | n/a | [none specified] | n/a | n/a | 48in34wT12ESMg72w | 13.9609 | 25.3894
FL, (1) 46in, T5HO lamp, Programmed Start Ballast, (BF: 1.00), Tandem 2 Lamp Ballast, Lumens=4750, w/ Reflector, W/fixt=59 | 46in54wT5HOT2PSErfll59w | Rebate | 34.6249 | 0.46 | 33.8768 | 0.94 | 69.2265 | EL50 | NR-IL-OL | fixture | Rebate | 46in54wT5HOPSEl62w | 39.3503 | [none specified] | n/a | n/a | [none specified] | n/a | n/a | 48in34wT12ESMg72w | 13.9609 | 25.3894
FL, (1) 46in, T5HO lamp, Programmed Start Ballast, (BF: 1.00), Lumens=4750, w/ Reflector, W/fixt=62 | 46in54wT5HOPSErfll62w | Rebate | 64.6509 | 0.46 | 33.8768 | 0.94 | 69.2265 | EL50 | NR-IL-OL | fixture | Rebate | 46in28wT5PSEl64w | 48.933 | [none specified] | n/a | n/a | [none specified] | n/a | n/a | 48in34wT12ESMg115w | 16.9113 | 32.0216
FL, (3) 46in, T5 lamp, (2) Programmed Start Ballasts, (BF: 1.00), Lumens=8250, w/ Reflector, W/fixt=97 | 46in28wT52PSElrfl97w | Rebate | 71.1509 | 0.52 | 38.2955 | 0.94 | 69.2265 | EL50 | NR-IL-OL | fixture | Rebate | 46in28wT52PSEl97w | 89.5694 | [none specified] | n/a | n/a | [none specified] | n/a | n/a | 48in34wT12ESMg144w | 19.3934 | 70.176
FL, (2) 46in, T5HO lamp, Programmed Start Ballast, (BF: 1.00), Lumens=9500, w/ Reflector, W/fixt=117 | 46in54wT5HOPSElrfl117w | Rebate | 73.1806 | 0.52 | 38.2955 | 0.94 | 69.2265 | EL50 | NR-IL-OL | fixture | Rebate | 46in54wT5HOPSEl117w | 74.5381 | [none specified] | n/a | n/a | [none specified] | n/a | n/a | 48in34wT12ESMg144w | 19.3934 | 55.1447
FL, (2) 48in, T8 lamp, IS EB, RLO (BF<0.85), Lumens=4336, w/ Reflector, W/fixt=52 | 48in1g32wT8ISRElrfl52w | Rebate | 31.4609 | 0.59 | 43.4507 | 0.94 | 69.2265 | EL50 | NR-IL-OL | fixture | Rebate | 96in59wT8T2ISREl49w | 29.272 | [none specified] | n/a | n/a | [none specified] | n/a | n/a | 96in60wT12ESMg62w | 24.6607 | 4.6113
FL, (6) 48in, T8 lamp, (2) Premium IS EBs, RLO (BF: < .85), Lumens=14256, w/ Reflector, W/fixt=142 | 48in3g32wT82PISRElrfl142w | Rebate | 49.8934 | 0.59 | 43.4507 | 0.94 | 69.2265 | EL50 | NR-IL-OL | fixture | Rebate | 48in1g32wT8ISREl52w | 17.1249 | [none specified] | n/a | n/a | [none specified] | n/a | n/a | 96in60wT12ESMg62w | 24.6607 | -7.5358
FL, (6) 48in, T8 lamp, (2) Premium IS EBs, NLO (BF: .85-.95), Lumens=16038, w/ Reflector, W/fixt=162 | 48in3g32wT82PISNElrfl162w | Rebate | 54.8002 | 0.59 | 43.4507 | 0.94 | 69.2265 | EL50 | NR-IL-OL | fixture | Rebate | 96in59wT8ISREl98w | 34.8283 | [none specified] | n/a | n/a | [none specified] | n/a | n/a | 96in60wT12ESMg123w | 27.3214 | 7.5069
FL, (8) 48in, T8 lamp, (2) Premium IS EBs, RLO (BF: < .85), Lumens=19008, w/ Reflector, W/fixt=188 | 48in3g32wT82PISRElrfl188w | Rebate | 58.4288 | 0.59 | 43.4507 | 0.94 | 69.2265 | EL50 | NR-IL-OL | fixture | Rebate | 48in2g32wT8ISREl102w | 25.029 | [none specified] | n/a | n/a | [none specified] | n/a | n/a | 96in60wT12ESMg123w | 27.3214 | -2.2924
FL, (2) 48in, ES lamp, 2 ES Mags (delamped), Lumens=4455, w/ Reflector, W/fixt=76 | 48in34wT122ESMgrfl76w | Rebate | 35.3931 | 0.57 | 41.9778 | 0.94 | 69.2265 | EL50 | NR-IL-OL | fixture | Rebate | 96in59wT8ISNEl167w | 68.4188 | [none specified] | n/a | n/a | [none specified] | n/a | n/a | 96in60wT12ESMg210w | 53.8067 | 14.612
FL, (4) 48in, ES lamp, 4 ES Mags (delamped), Lumens=8910, w/ Reflector, W/fixt=152 | 48in34wT12ESMgrfl152w | Rebate | 49.5034 | 0.57 | 41.9778 | 0.94 | 69.2265 | EL50 | NR-IL-OL | fixture | Rebate | 48in2g32wT8ISREl156w | 43.5128 | [none specified] | n/a | n/a | [none specified] | n/a | n/a | 96in60wT12ESMg210w | 53.8067 | -10.294
FL, (1) 48in, T8 lamp, RS EB, RLO (BF<0.85), Lumens=2376, w/ Reflector, W/fixt=27 | 48in2g32wT8RSRElrfl27w | Rebate | 51.3226 | 0.44 | 32.4039 | 0.94 | 69.2265 | EL50 | NR-IL-OL | fixture | Rebate | 48in3g32wT82PISREl142w | 47.1509 | [none specified] | n/a | n/a | [none specified] | n/a | n/a | 96in60wT12ESMg210w | 53.8067 | -6.6558
FL, (2) 48in, T8 lamp, IS EB, NLO (BF: .85-.95), Lumens=5346, w/ Reflector, W/fixt=59 | 48in2g32wT8ISNElrfl59w | Rebate | 42.1607 | 0.52 | 38.2955 | 0.94 | 69.2265 | EL50 | NR-IL-OL | fixture | Rebate | 96in86wT8HOEl160w | 43.1314 | [none specified] | n/a | n/a | [none specified] | n/a | n/a | 96in60wT12ESMg210w | 53.8067 | -10.6753
FL, (2) 48in, T8 lamp, IS EB, RLO (BF<0.85), Lumens=4752, w/ Reflector, W/fixt=52 | 48in2g32wT8ISRElrfl52w | Rebate | 44.8214 | 0.52 | 38.2955 | 0.94 | 69.2265 | EL50 | NR-IL-OL | fixture | Rebate | 96in59wT8ISNEl219w | 73.975 | [none specified] | n/a | n/a | [none specified] | n/a | n/a | 96in60wT12ESMg246w | 58.0664 | 15.9086
FL, (3) 48in, T8 lamp, IS EB, NLO (BF: .85-.95), Lumens=8019, w/ Reflector, W/fixt=89 | 48in2g32wT8ISNElrfl89w | Rebate | 77.8067 | 0.52 | 38.2955 | 0.94 | 69.2265 | EL50 | NR-IL-OL | fixture | Rebate | 48in2g32wT8ISNEl175w | 43.5128 | [none specified] | n/a | n/a | [none specified] | n/a | n/a | 96in60wT12ESMg246w | 58.0664 | -14.5536
[11 empty] | Rebate | 48in3g32wT82PISNEl162w | 47.1509 | [none specified] | n/a | n/a | [none specified] | n/a | n/a | 96in60wT12ESMg246w | 58.0664 | -10.9155
Cost Case Reporting Table | [10 empty] | Rebate | 48in3g32wT82PISREl188w | 55.6806 | [none specified] | n/a | n/a | [none specified] | n/a | n/a | 96in60wT12ESMg246w | 58.0664 | -2.3858
Cost Case Description | Cost Case ID | Program Delivery Strategies | Material Cost | Installation Man Hours - Retrofit | Installation Labor Cost - Retrofit | Installation Man Hours - New | Installation Labor Cost - New | Climate Labor Multiplier Reference | Labor Base Wage Rate Reference | Normalizing Unit | Rebate | 48in2g32wT8ISNElrfl31w | 42.529 | 48in2g32wT8ISNEl31w | 16.2836 | 26.2454 | [none specified] | n/a | n/a | 48in34wT12ESMg43w | 12.7973 | 29.7317
FL, (1) 48in, ES lamp, ES Mag, Lumens=2228, W/fixt=43 | 48in34wT12ESMg43w | Direct Install | 14.8448 | 0.36 | 26.5123 | 0.94 | 69.2265 | EL50 | NR-IL-OL | fixture | Rebate | 48in3g32wT8PISRElrfl25w | 41.0755 | 48in2g32wT8RSREl27w | 24.3002 | 16.7752 | [none specified] | n/a | n/a | 48in34wT12ESMg43w | 12.7973 | 28.2782
FL, (2) 48in, ES lamp, ES Mag, Lumens=4455, W/fixt=72 | 48in34wT12ESMg72w | Direct Install | 16.1946 | 0.38 | 27.9852 | 0.94 | 69.2265 | EL50 | NR-IL-OL | fixture | Rebate | 48in2g32wT8RSRElrfl54w | 38.9864 | 48in2g32wT8RSREl54w | 28.9642 | 10.0222 | [none specified] | n/a | n/a | 48in34wT12ESMg72w | 13.9609 | 25.0256
FL, (3) 48in, ES lamp, ES Mag, Lumens=6683, W/fixt=115 | 48in34wT12ESMg115w | Direct Install | 19.6171 | 0.43 | 31.6675 | 0.94 | 69.2265 | EL50 | NR-IL-OL | fixture | Rebate | 48in3g32wT8PISNElrfl54w | 58.1365 | 48in2g32wT8ISNEl59w | 21.4288 | 36.7077 | [none specified] | n/a | n/a | 48in34wT12ESMg72w | 13.9609 | 44.1756
FL, (4) 48in, ES lamp, ES Mag, Lumens=8910, W/fixt=144 | 48in34wT12ESMg144w | Direct Install | 22.4964 | 0.44 | 32.4039 | 0.94 | 69.2265 | EL50 | NR-IL-OL | fixture | Rebate | 48in2g32wT8ISVElrfl41w | 66.433 | 48in2g32wT8ISREl52w | 17.8931 | 48.5399 | [none specified] | n/a | n/a | 48in34wT12ESMg72w | 13.9609 | 52.4721
FL, (6) 48in, ES lamp, ES Mag, Lumens=13365, W/fixt=216 | 48in34wT12ESMg216w | Direct Install | 39.2343 | 0.49 | 36.0862 | 0.94 | 69.2265 | EL50 | NR-IL-OL | fixture | Rebate | 48in2g32wT8ISRElrfl78w | 53.272 | 48in2g32wT8ISREl78w | 21.7564 | 31.5156 | [none specified] | n/a | n/a | 48in34wT12ESMg115w | 16.9113 | 36.3607
FL, (1) 96in, ES lamp, tandem to 2-lamp ballst, Lumens=4275, W/fixt=62 | 96in60wT12ESMg62w | Direct Install | 28.6064 | 0.51 | 37.5591 | 0.94 | 69.2265 | EL50 | NR-IL-OL | fixture | Rebate | 48in2g32wT8ISHElrfl65w | 52.3283 | 48in2g32wT8ISHEl65w | 21.4864 | 30.8419 | [none specified] | n/a | n/a | 48in34wT12ESMg115w | 16.9113 | 35.417
FL, (2) 96in, ES lamp, ES Mag, Lumens=8550, W/fixt=123 | 96in60wT12ESMg123w | Direct Install | 31.6928 | 0.51 | 37.5591 | 0.94 | 69.2265 | EL50 | NR-IL-OL | fixture | Rebate | 48in2g32wT8ISRElrfl102w | 92.4188 | 48in2g32wT8ISREl102w | 25.029 | 67.3898 | [none specified] | n/a | n/a | 48in34wT12ESMg144w | 19.3934 | 73.0253
FL, (3) 96in, ES lamp, ES Mag, Lumens=12825, W/fixt=210 | 96in60wT12ESMg210w | Direct Install | 62.4158 | 0.51 | 37.5591 | 0.94 | 69.2265 | EL50 | NR-IL-OL | fixture | Rebate | 48in2g32wT8ISHElrfl93w | 63.3503 | 48in2g32wT8ISREl102w | 25.029 | 38.3213 | [none specified] | n/a | n/a | 48in34wT12ESMg144w | 19.3934 | 43.9569
FL, (4) 96in, ES lamp, ES Mag, Lumens=17100, W/fixt=246 | 96in60wT12ESMg246w | Direct Install | 67.3571 | 0.51 | 37.5591 | 0.94 | 69.2265 | EL50 | NR-IL-OL | fixture | Rebate | 48in3g32wT8PISNElrfl83w | 63.3503 | 48in2g32wT8ISNEl89w | 25.5034 | 37.8469 | [none specified] | n/a | n/a | 48in34wT12ESMg144w | 19.3934 | 43.9569
FL, (1) 48in, T8 lamp, IS EB, NLO (BF: .85-.95), Lumens=2673, W/fixt=31 | 48in2g32wT8ISNEl31w | Direct Install | 18.8889 | 0.36 | 26.5123 | 0.94 | 69.2265 | EL50 | NR-IL-OL | fixture | Rebate | 48in2g32wT8ISVElrfl79w | 61.0128 | 48in2g32wT8ISVEl79w | 21.4864 | 39.5263 | [none specified] | n/a | n/a | 48in34wT12ESMg144w | 19.3934 | 41.6193
FL, (2) 48in, T8 lamp, RS EB, RLO (BF<0.85), Lumens=4752, W/fixt=54 | 48in2g32wT8RSREl54w | Direct Install | 33.5985 | 0.38 | 27.9852 | 0.94 | 69.2265 | EL50 | NR-IL-OL | fixture | Rebate | 46in28wT5PSElrfl33w | 107.0694 | 48in2g32wT8ISNEl31w | 16.2836 | 90.7859 | [none specified] | n/a | n/a | 48in34wT12ESMg43w | 12.7973 | 94.2722
FL, (3) 48in, T8 lamp, IS EB, RLO (BF<0.85), Lumens=7128, W/fixt=78 | 48in2g32wT8ISREl78w | Direct Install | 25.2374 | 0.43 | 31.6675 | 0.94 | 69.2265 | EL50 | NR-IL-OL | fixture | Rebate | 46in28wT5PSElrfl64w | 92.0381 | 48in2g32wT8ISNEl59w | 21.4288 | 70.6093 | [none specified] | n/a | n/a | 48in34wT12ESMg72w | 13.9609 | 78.0773
FL, (2) 48in, T8 lamp, IS EB, HLO (BF:.96-1.1), Lumens=6118, W/fixt=65 | 48in2g32wT8ISHEl65w | Direct Install | 24.9243 | 0.43 | 31.6675 | 0.94 | 69.2265 | EL50 | NR-IL-OL | fixture | Rebate | 46in54wT5HOT2PSErfll59w | 34.6249 | 48in2g32wT8ISREl52w | 17.8931 | 16.7318 | [none specified] | n/a | n/a | 48in34wT12ESMg72w | 13.9609 | 20.664
FL, (4) 48in, T8 lamp, IS EB, RLO (BF<0.85), Lumens=9504, W/fixt=102 | 48in2g32wT8ISREl102w | Direct Install | 29.0336 | 0.44 | 32.4039 | 0.94 | 69.2265 | EL50 | NR-IL-OL | fixture | Rebate | 46in54wT5HOPSErfll62w | 64.6509 | 48in2g32wT8ISREl52w | 17.8931 | 46.7578 | [none specified] | n/a | n/a | 48in34wT12ESMg72w | 13.9609 | 50.69
FL, (2) 48in, T8 lamp, IS EB, VHLO (BF>1.1), Lumens=7009, W/fixt=79 | 48in2g32wT8ISVEl79w | Direct Install | 24.9243 | 0.44 | 32.4039 | 0.94 | 69.2265 | EL50 | NR-IL-OL | fixture | Rebate | 46in28wT5PSElrfl64w | 92.0381 | 48in2g32wT8ISNEl59w | 21.4288 | 70.6093 | [none specified] | n/a | n/a | 48in34wT12ESMg115w | 16.9113 | 75.1268
FL, (1) 96in, T8 lamp, IS EB, RLO (BF<.85), Tandem 2 Lamp Ballast, Lumens=4152, W/fixt=49 | 96in59wT8T2ISREl49w | Direct Install | 33.9556 | 0.36 | 26.5123 | 0.94 | 69.2265 | EL50 | NR-IL-OL | fixture | Rebate | 46in28wT52PSElrfl97w | 71.1509 | 48in2g32wT8ISREl102w | 25.029 | 46.1219 | [none specified] | n/a | n/a | 48in34wT12ESMg144w | 19.3934 | 51.7575
FL, (2) 96in, T8 lamp, IS EB, RLO (BF<0.85), Lumens=8304, W/fixt=98 | 96in59wT8ISREl98w | Direct Install | 40.4008 | 0.38 | 27.9852 | 0.94 | 69.2265 | EL50 | NR-IL-OL | fixture | Rebate | 46in54wT5HOPSElrfl117w | 73.1806 | 48in2g32wT8ISREl102w | 25.029 | 48.1516 | [none specified] | n/a | n/a | 48in34wT12ESMg144w | 19.3934 | 53.7872
FL, (3) 96in, T8 lamp, IS EB, NLO (BF: .85-.95), Lumens=14013, W/fixt=167 | 96in59wT8ISNEl167w | Direct Install | 79.3658 | 0.43 | 31.6675 | 0.94 | 69.2265 | EL50 | NR-IL-OL | fixture | Rebate | 96in59wT8T2ISRElrfl49w | 65.9109 | 96in59wT8T2ISREl49w | 29.272 | 36.6389 | [none specified] | n/a | n/a | 96in60wT12ESMg62w | 24.6607 | 41.2502
FL, (6) 48in, T8 lamp, IS EB, RLO (BF< .85), Lumens=14256, W/fixt=156 | 48in2g32wT8ISREl156w | Direct Install | 50.4748 | 0.51 | 37.5591 | 0.94 | 69.2265 | EL50 | NR-IL-OL | fixture | Rebate | 48in1g32wT8ISRElrfl52w | 31.4609 | 48in2g32wT8RSREl54w | 28.9642 | 2.4966 | [none specified] | n/a | n/a | 96in60wT12ESMg62w | 24.6607 | 6.8002
FL, (6) 48in, ES T8 lamp, Premium IS Ballast, RLO (BF: < .85), Lumens=12870, W/fixt=135 | 48in4g30wT8ESPISREl135w | Direct Install | 56.1567 | 0.51 | 37.5591 | 0.94 | 69.2265 | EL50 | NR-IL-OL | fixture | Rebate | 96in59wT8ISRElrfl98w | 60.6314 | 96in59wT8ISREl98w | 34.8283 | 25.8031 | [none specified] | n/a | n/a | 96in60wT12ESMg123w | 27.3214 | 33.31
FL, (2) 96in, T8 HO lamp, EB, Lumens=12780, W/fixt=160 | 96in86wT8HOEl160w | Direct Install | 50.0324 | 0.43 | 31.6675 | 0.94 | 69.2265 | EL50 | NR-IL-OL | fixture | Rebate | 48in2g32wT8ISRElrfl102w | 92.4188 | 48in2g32wT8ISREl102w | 25.029 | 67.3898 | [none specified] | n/a | n/a | 96in60wT12ESMg123w | 27.3214 | 65.0974
FL, (4) 96in, T8 lamp, IS EB, NLO (BF: .85-.95), Lumens=18684, W/fixt=219 | 96in59wT8ISNEl219w | Direct Install | 85.811 | 0.44 | 32.4039 | 0.94 | 69.2265 | EL50 | NR-IL-OL | fixture | Rebate | 96in59wT8ISNElrfl167w | 97.975 | 96in59wT8ISNEl167w | 68.4188 | 29.5562 | [none specified] | n/a | n/a | 96in60wT12ESMg210w | 53.8067 | 44.1683
FL, (6) 48in, T8 lamp, IS EB, NLO (BF: .85-.95), Lumens=16038, W/fixt=175 | 48in2g32wT8ISNEl175w | Direct Install | 50.4748 | 0.51 | 37.5591 | 0.94 | 69.2265 | EL50 | NR-IL-OL | fixture | Rebate | 48in2g32wT8ISRElrfl156w | 74.0128 | 48in2g32wT8ISREl156w | 43.5128 | 30.5 | [none specified] | n/a | n/a | 96in60wT12ESMg210w | 53.8067 | 20.206
FL, (8) 48in, T8 lamp, IS EB, RLO (BF<0.85), Lumens=19008, W/fixt=204 | 48in2g32wT8ISREl204w | Direct Install | 58.0673 | 0.51 | 37.5591 | 0.94 | 69.2265 | EL50 | NR-IL-OL | fixture | Rebate | 48in3g32wT82PISRElrfl142w | 49.8934 | 48in2g32wT8ISREl156w | 43.5128 | 6.3807 | [none specified] | n/a | n/a | 96in60wT12ESMg210w | 53.8067 | -3.9133
FL, (1) 48in, T8 lamp, Premium IS EB, RLO (BF: < .85), Lumens=2376, W/fixt=25 | 48in3g32wT8PISREl25w | Direct Install | 19.6819 | 0.36 | 26.5123 | 0.94 | 69.2265 | EL50 | NR-IL-OL | fixture | Rebate | 96in86wT8HOElrfl160w | 34.4672 | 96in86wT8HOEl160w | 43.1314 | -8.6642 | [none specified] | n/a | n/a | 96in60wT12ESMg210w | 53.8067 | -19.3396
FL, (2) 48in, T8 lamp, Premium IS EB, NLO (BF: .85-.95), Lumens=5346, W/fixt=54 | 48in3g32wT8PISNEl54w | Direct Install | 22.3347 | 0.38 | 27.9852 | 0.94 | 69.2265 | EL50 | NR-IL-OL | fixture | Rebate | 96in59wT8ISNElrfl219w | 43.2541 | 96in59wT8ISNEl219w | 73.975 | -30.7209 | [none specified] | n/a | n/a | 96in60wT12ESMg246w | 58.0664 | -14.8124
FL, (1) 48in, T8 lamp, IS EB, VHLO (BF>1.1), Lumens=3505, W/fixt=41 | 48in2g32wT8ISVEl41w | Direct Install | 19.6819 | 0.38 | 27.9852 | 0.94 | 69.2265 | EL50 | NR-IL-OL | fixture | Rebate | 48in2g32wT8ISNElrfl175w | 47.4672 | 48in2g32wT8ISNEl175w | 43.5128 | 3.9544 | [none specified] | n/a | n/a | 96in60wT12ESMg246w | 58.0664 | -10.5992
FL, (3) 48in, T8 lamp, IS EB, HLO (BF:.96-1.1), Lumens=9177, W/fixt=93 | 48in2g32wT8ISHEl93w | Direct Install | 30.7784 | 0.44 | 32.4039 | 0.94 | 69.2265 | EL50 | NR-IL-OL | fixture | Rebate | 48in3g32wT82PISNElrfl162w | 54.8002 | 48in2g32wT8ISNEl175w | 43.5128 | 11.2875 | [none specified] | n/a | n/a | 96in60wT12ESMg246w | 58.0664 | -3.2662
FL, (3) 48in, T8 lamp, Premium IS EB, NLO (BF: .85-.95), Lumens=8019, W/fixt=83 | 48in3g32wT8PISNEl83w | Direct Install | 27.3475 | 0.44 | 32.4039 | 0.94 | 69.2265 | EL50 | NR-IL-OL | fixture | Rebate | 48in3g32wT82PISRElrfl188w | 58.4288 | 48in2g32wT8ISREl204w | 50.058 | 8.3708 | [none specified] | n/a | n/a | 96in60wT12ESMg246w | 58.0664 | 0.36238
FL, (1) 46in, T5 lamp, Programmed Start Ballast, (BF: 1.00), Lumens=2750, W/fixt=33 | 46in28wT5PSEl33w | Direct Install | 47.1383 | 0.36 | 26.5123 | 0.94 | 69.2265 | EL50 | NR-IL-OL | fixture | Rebate | 48in2g32wT8ISNElrfl31w | 42.529 | [none specified] | n/a | n/a | [none specified] | n/a | n/a | 48in34wT12ESMg43w | 12.7973 | 29.7317
FL, (2) 46in, T5 lamp, Programmed Start Ballast, (BF: 1.00), Lumens=5500, W/fixt=64 | 46in28wT5PSEl64w | Direct Install | 56.7622 | 0.43 | 31.6675 | 0.94 | 69.2265 | EL50 | NR-IL-OL | fixture | Rebate | 48in3g32wT8PISRElrfl25w | 41.0755 | [none specified] | n/a | n/a | [none specified] | n/a | n/a | 48in34wT12ESMg43w | 12.7973 | 28.2782
FL, (1) 46in, T5HO lamp, Programmed Start Ballast, (BF: 1.00), Tandem 2 Lamp Ballast, Lumens=4750, W/fixt=59 | 46in54wT5HOT2PSEl59w | Direct Install | 45.6464 | 0.38 | 27.9852 | 0.94 | 69.2265 | EL50 | NR-IL-OL | fixture | Rebate | 48in2g32wT8RSRElrfl54w | 38.9864 | [none specified] | n/a | n/a | [none specified] | n/a | n/a | 48in34wT12ESMg72w | 13.9609 | 25.0256
FL, (1) 46in, T5HO lamp, Programmed Start Ballast, (BF: 1.00), Lumens=4750, W/fixt=62 | 46in54wT5HOPSEl62w | Direct Install | 45.6464 | 0.38 | 27.9852 | 0.94 | 69.2265 | EL50 | NR-IL-OL | fixture | Rebate | 48in3g32wT8PISNElrfl54w | 58.1365 | [none specified] | n/a | n/a | [none specified] | n/a | n/a | 48in34wT12ESMg72w | 13.9609 | 44.1756
FL, (3) 46in, T5 lamp, (2) Programmed Start Ballasts, (BF: 1.00), Lumens=8250, W/fixt=97 | 46in28wT52PSEl97w | Direct Install | 103.9005 | 0.44 | 32.4039 | 0.94 | 69.2265 | EL50 | NR-IL-OL | fixture | Rebate | 48in2g32wT8ISVElrfl41w | 66.433 | [none specified] | n/a | n/a | [none specified] | n/a | n/a | 48in34wT12ESMg72w | 13.9609 | 52.4721
FL, (2) 46in, T5HO lamp, Programmed Start Ballast, (BF: 1.00), Lumens=9500, W/fixt=117 | 46in54wT5HOPSEl117w | Direct Install | 86.4643 | 0.44 | 32.4039 | 0.94 | 69.2265 | EL50 | NR-IL-OL | fixture | Rebate | 48in2g32wT8ISRElrfl78w | 53.272 | [none specified] | n/a | n/a | [none specified] | n/a | n/a | 48in34wT12ESMg115w | 16.9113 | 36.3607
FL, (2) 48in, T8 lamp, IS EB, RLO (BF<0.85), Lumens=4336, W/fixt=52 | 48in1g32wT8ISREl52w | Direct Install | 19.8648 | 0.51 | 37.5591 | 0.94 | 69.2265 | EL50 | NR-IL-OL | fixture | Rebate | 48in2g32wT8ISHElrfl65w | 52.3283 | [none specified] | n/a | n/a | [none specified] | n/a | n/a | 48in34wT12ESMg115w | 16.9113 | 35.417
FL, (6) 48in, T8 lamp, (2) Premium IS EBs, RLO (BF: < .85), Lumens=14256, W/fixt=142 | 48in3g32wT82PISREl142w | Direct Install | 54.6951 | 0.51 | 37.5591 | 0.94 | 69.2265 | EL50 | NR-IL-OL | fixture | Rebate | 48in2g32wT8ISRElrfl102w | 92.4188 | [none specified] | n/a | n/a | [none specified] | n/a | n/a | 48in34wT12ESMg144w | 19.3934 | 73.0253
FL, (6) 48in, T8 lamp, (2) Premium IS EBs, NLO (BF: .85-.95), Lumens=16038, W/fixt=162 | 48in3g32wT82PISNEl162w | Direct Install | 54.6951 | 0.51 | 37.5591 | 0.94 | 69.2265 | EL50 | NR-IL-OL | fixture | Rebate | 48in2g32wT8ISHElrfl93w | 63.3503 | [none specified] | n/a | n/a | [none specified] | n/a | n/a | 48in34wT12ESMg144w | 19.3934 | 43.9569
FL, (8) 48in, T8 lamp, (2) Premium IS EBs, RLO (BF: < .85), Lumens=19008, W/fixt=188 | 48in3g32wT82PISREl188w | Direct Install | 64.5895 | 0.51 | 37.5591 | 0.94 | 69.2265 | EL50 | NR-IL-OL | fixture | Rebate | 48in3g32wT8PISNElrfl83w | 63.3503 | [none specified] | n/a | n/a | [none specified] | n/a | n/a | 48in34wT12ESMg144w | 19.3934 | 43.9569
FL, (2) 48in, ES lamp, 2 ES Mags (delamped), Lumens=4455, W/fixt=76 | 48in34wT122ESMg76w | Direct Install | 16.1946 | 0.49 | 36.0862 | 0.94 | 69.2265 | EL50 | NR-IL-OL | fixture | Rebate | 48in2g32wT8ISVElrfl79w | 61.0128 | [none specified] | n/a | n/a | [none specified] | n/a | n/a | 48in34wT12ESMg144w | 19.3934 | 41.6193
FL, (4) 48in, ES lamp, 4 ES Mags (delamped), Lumens=8910, W/fixt=152 | 48in34wT12ESMg152w | Direct Install | 22.4964 | 0.49 | 36.0862 | 0.94 | 69.2265 | EL50 | NR-IL-OL | fixture | Rebate | 46in28wT5PSElrfl33w | 107.0694 | [none specified] | n/a | n/a | [none specified] | n/a | n/a | 48in34wT12ESMg43w | 12.7973 | 94.2722
FL, (1) 48in, T8 lamp, RS EB, RLO (BF<0.85), Lumens=2376, W/fixt=27 | 48in2g32wT8RSREl27w | Direct Install | 28.1883 | 0.36 | 26.5123 | 0.94 | 69.2265 | EL50 | NR-IL-OL | fixture | Rebate | 46in28wT5PSElrfl64w | 92.0381 | [none specified] | n/a | n/a | [none specified] | n/a | n/a | 48in34wT12ESMg72w | 13.9609 | 78.0773
FL, (2) 48in, T8 lamp, IS EB, NLO (BF: .85-.95), Lumens=5346, W/fixt=59 | 48in2g32wT8ISNEl59w | Direct Install | 24.8574 | 0.44 | 32.4039 | 0.94 | 69.2265 | EL50 | NR-IL-OL | fixture | Rebate | 46in54wT5HOT2PSErfll59w | 34.6249 | [none specified] | n/a | n/a | [none specified] | n/a | n/a | 48in34wT12ESMg72w | 13.9609 | 20.664
FL, (2) 48in, T8 lamp, IS EB, RLO (BF<0.85), Lumens=4752, W/fixt=52 | 48in2g32wT8ISREl52w | Direct Install | 20.756 | 0.44 | 32.4039 | 0.94 | 69.2265 | EL50 | NR-IL-OL | fixture | Rebate | 46in54wT5HOPSErfll62w | 64.6509 | [none specified] | n/a | n/a | [none specified] | n/a | n/a | 48in34wT12ESMg72w | 13.9609 | 50.69
FL, (3) 48in, T8 lamp, IS EB, NLO (BF: .85-.95), Lumens=8019, W/fixt=89 | 48in2g32wT8ISNEl89w | Direct Install | 29.584 | 0.44 | 32.4039 | 0.94 | 69.2265 | EL50 | NR-IL-OL | fixture | Rebate | 46in28wT5PSElrfl64w | 92.0381 | [none specified] | n/a | n/a | [none specified] | n/a | n/a | 48in34wT12ESMg115w | 16.9113 | 75.1268
FL, (1) 48in, ES lamp, ES Mag, Lumens=2228, w/ Reflector, W/fixt=43 | 48in34wT12ESMgrfl43w | Direct Install | 59.5343 | 0.44 | 32.4039 | 0.94 | 69.2265 | EL50 | NR-IL-OL | fixture | Rebate | 46in28wT52PSElrfl97w | 71.1509 | [none specified] | n/a | n/a | [none specified] | n/a | n/a | 48in34wT12ESMg144w | 19.3934 | 51.7575
FL, (2) 48in, ES lamp, ES Mag, Lumens=4455, w/ Reflector, W/fixt=72 | 48in34wT12ESMgrfl72w | Direct Install | 48.9064 | 0.46 | 33.8768 | 0.94 | 69.2265 | EL50 | NR-IL-OL | fixture | Rebate | 46in54wT5HOPSElrfl117w | 73.1806 | [none specified] | n/a | n/a | [none specified] | n/a | n/a | 48in34wT12ESMg144w | 19.3934 | 53.7872
FL, (3) 48in, ES lamp, ES Mag, Lumens=6683, w/ Reflector, W/fixt=115 | 48in34wT12ESMgrfl115w | Direct Install | 59.5328 | 0.51 | 37.5591 | 0.94 | 69.2265 | EL50 | NR-IL-OL | fixture | Rebate | 96in59wT8T2ISRElrfl49w | 65.9109 | [none specified] | n/a | n/a | [none specified] | n/a | n/a | 96in60wT12ESMg62w | 24.6607 | 41.2502
FL, (4) 48in, ES lamp, ES Mag, Lumens=8910, w/ Reflector, W/fixt=144 | 48in34wT12ESMgrfl144w | Direct Install | 90.2558 | 0.52 | 38.2955 | 0.94 | 69.2265 | EL50 | NR-IL-OL | fixture | Rebate | 48in1g32wT8ISRElrfl52w | 31.4609 | [none specified] | n/a | n/a | [none specified] | n/a | n/a | 96in60wT12ESMg62w | 24.6607 | 6.8002
FL, (6) 48in, ES lamp, ES Mag, Lumens=13365, w/ Reflector, W/fixt=216 | 48in34wT12ESMgrfl216w | Direct Install | 102.7371 | 0.57 | 41.9778 | 0.94 | 69.2265 | EL50 | NR-IL-OL | fixture | Rebate | 96in59wT8ISRElrfl98w | 60.6314 | [none specified] | n/a | n/a | [none specified] | n/a | n/a | 96in60wT12ESMg123w | 27.3214 | 33.31
FL, (1) 96in, ES lamp, tandem to 2-lamp ballst, Lumens=4275, w/ Reflector, W/fixt=62 | 96in60wT12ESMgrfl62w | Direct Install | 39.1889 | 0.59 | 43.4507 | 0.94 | 69.2265 | EL50 | NR-IL-OL | fixture | Rebate | 48in2g32wT8ISRElrfl102w | 92.4188 | [none specified] | n/a | n/a | [none specified] | n/a | n/a | 96in60wT12ESMg123w | 27.3214 | 65.0974
FL, (2) 96in, ES lamp, ES Mag, Lumens=8550, w/ Reflector, W/fixt=123 | 96in60wT12ESMgrfl123w | Direct Install | 53.8985 | 0.59 | 43.4507 | 0.94 | 69.2265 | EL50 | NR-IL-OL | fixture | Rebate | 96in59wT8ISNElrfl167w | 97.975 | [none specified] | n/a | n/a | [none specified] | n/a | n/a | 96in60wT12ESMg210w | 53.8067 | 44.1683
FL, (3) 96in, ES lamp, ES Mag, Lumens=12825, w/ Reflector, W/fixt=210 | 96in60wT12ESMgrfl210w | Direct Install | 53.0774 | 0.59 | 43.4507 | 0.94 | 69.2265 | EL50 | NR-IL-OL | fixture | Rebate | 48in2g32wT8ISRElrfl156w | 74.0128 | [none specified] | n/a | n/a | [none specified] | n/a | n/a | 96in60wT12ESMg210w | 53.8067 | 20.206
FL, (4) 96in, ES lamp, ES Mag, Lumens=17100, w/ Reflector, W/fixt=246 | 96in60wT12ESMgrfl246w | Direct Install | 52.7643 | 0.59 | 43.4507 | 0.94 | 69.2265 | EL50 | NR-IL-OL | fixture | Rebate | 48in3g32wT82PISRElrfl142w | 49.8934 | [none specified] | n/a | n/a | [none specified] | n/a | n/a | 96in60wT12ESMg210w | 53.8067 | -3.9133
FL, (1) 48in, T8 lamp, IS EB, NLO (BF: .85-.95), Lumens=2673, w/ Reflector, W/fixt=31 | 48in2g32wT8ISNElrfl31w | Direct Install | 49.3336 | 0.44 | 32.4039 | 0.94 | 69.2265 | EL50 | NR-IL-OL | fixture | Rebate | 96in86wT8HOElrfl160w | 34.4672 | [none specified] | n/a | n/a | [none specified] | n/a | n/a | 96in60wT12ESMg210w | 53.8067 | -19.3396
FL, (2) 48in, T8 lamp, RS EB, RLO (BF<0.85), Lumens=4752, w/ Reflector, W/fixt=54 | 48in2g32wT8RSRElrfl54w | Direct Install | 45.2243 | 0.46 | 33.8768 | 0.94 | 69.2265 | EL50 | NR-IL-OL | fixture | Rebate | 96in59wT8ISNElrfl219w | 43.2541 | [none specified] | n/a | n/a | [none specified] | n/a | n/a | 96in60wT12ESMg246w | 58.0664 | -14.8124
FL, (3) 48in, T8 lamp, IS EB, RLO (BF<0.85), Lumens=7128, w/ Reflector, W/fixt=78 | 48in2g32wT8ISRElrfl78w | Direct Install | 61.7956 | 0.51 | 37.5591 | 0.94 | 69.2265 | EL50 | NR-IL-OL | fixture | Rebate | 48in2g32wT8ISNElrfl175w | 47.4672 | [none specified] | n/a | n/a | [none specified] | n/a | n/a | 96in60wT12ESMg246w | 58.0664 | -10.5992
FL, (2) 48in, T8 lamp, IS EB, HLO (BF:.96-1.1), Lumens=6118, w/ Reflector, W/fixt=65 | 48in2g32wT8ISHElrfl65w | Direct Install | 60.7008 | 0.51 | 37.5591 | 0.94 | 69.2265 | EL50 | NR-IL-OL | fixture | Rebate | 48in3g32wT82PISNElrfl162w | 54.8002 | [none specified] | n/a | n/a | [none specified] | n/a | n/a | 96in60wT12ESMg246w | 58.0664 | -3.2662
FL, (4) 48in, T8 lamp, IS EB, RLO (BF<0.85), Lumens=9504, w/ Reflector, W/fixt=102 | 48in2g32wT8ISRElrfl102w | Direct Install | 107.2057 | 0.52 | 38.2955 | 0.94 | 69.2265 | EL50 | NR-IL-OL | fixture | Rebate | 48in3g32wT82PISRElrfl188w | 58.4288 | [none specified] | n/a | n/a | [none specified] | n/a | n/a | 96in60wT12ESMg246w | 58.0664 | 0.36238
FL, (2) 48in, T8 lamp, IS EB, VHLO (BF>1.1), Lumens=7009, w/ Reflector, W/fixt=79 | 48in2g32wT8ISVElrfl79w | Direct Install | 70.7748 | 0.52 | 38.2955 | 0.94 | 69.2265 | EL50 | NR-IL-OL | fixture | Rebate | 48in2g32wT8ISNElrfl31w | 42.529 | [none specified] | n/a | n/a | [none specified] | n/a | n/a | 48in34wT12ESMg43w | 12.7973 | 29.7317
FL, (1) 96in, T8 lamp, IS EB, RLO (BF<.85), Tandem 2 Lamp Ballast, Lumens=4152, w/ Reflector, W/fixt=49 | 96in59wT8T2ISRElrfl49w | Direct Install | 76.4567 | 0.44 | 32.4039 | 0.94 | 69.2265 | EL50 | NR-IL-OL | fixture | Rebate | 48in3g32wT8PISRElrfl25w | 41.0755 | [none specified] | n/a | n/a | [none specified] | n/a | n/a | 48in34wT12ESMg43w | 12.7973 | 28.2782
FL, (2) 96in, T8 lamp, IS EB, RLO (BF<0.85), Lumens=8304, w/ Reflector, W/fixt=98 | 96in59wT8ISRElrfl98w | Direct Install | 70.3324 | 0.46 | 33.8768 | 0.94 | 69.2265 | EL50 | NR-IL-OL | fixture | Rebate | 48in2g32wT8RSRElrfl54w | 38.9864 | [none specified] | n/a | n/a | [none specified] | n/a | n/a | 48in34wT12ESMg72w | 13.9609 | 25.0256
FL, (3) 96in, T8 lamp, IS EB, NLO (BF: .85-.95), Lumens=14013, w/ Reflector, W/fixt=167 | 96in59wT8ISNElrfl167w | Direct Install | 113.651 | 0.51 | 37.5591 | 0.94 | 69.2265 | EL50 | NR-IL-OL | fixture | Rebate | 48in3g32wT8PISNElrfl54w | 58.1365 | [none specified] | n/a | n/a | [none specified] | n/a | n/a | 48in34wT12ESMg72w | 13.9609 | 44.1756
FL, (6) 48in, T8 lamp, IS EB, RLO (BF< .85), Lumens=14256, w/ Reflector, W/fixt=156 | 48in2g32wT8ISRElrfl156w | Direct Install | 85.8548 | 0.59 | 43.4507 | 0.94 | 69.2265 | EL50 | NR-IL-OL | fixture | Rebate | 48in2g32wT8ISVElrfl41w | 66.433 | [none specified] | n/a | n/a | [none specified] | n/a | n/a | 48in34wT12ESMg72w | 13.9609 | 52.4721
FL, (6) 48in, ES T8 lamp, Premium IS Ballast, RLO (BF: < .85), Lumens=12870, w/ Reflector, W/fixt=135 | 48in4g30wT8ESPISRElrfl135w | Direct Install | 93.4473 | 0.59 | 43.4507 | 0.94 | 69.2265 | EL50 | NR-IL-OL | fixture | Rebate | 48in2g32wT8ISRElrfl78w | 53.272 | [none specified] | n/a | n/a | [none specified] | n/a | n/a | 48in34wT12ESMg115w | 16.9113 | 36.3607
FL, (2) 96in, T8 HO lamp, EB, Lumens=12780, w/ Reflector, W/fixt=160 | 96in86wT8HOElrfl160w | Direct Install | 39.9819 | 0.51 | 37.5591 | 0.94 | 69.2265 | EL50 | NR-IL-OL | fixture | Rebate | 48in2g32wT8ISHElrfl65w | 52.3283 | [none specified] | n/a | n/a | [none specified] | n/a | n/a | 48in34wT12ESMg115w | 16.9113 | 35.417
FL, (4) 96in, T8 lamp, IS EB, NLO (BF: .85-.95), Lumens=18684, w/ Reflector, W/fixt=219 | 96in59wT8ISNElrfl219w | Direct Install | 50.1747 | 0.52 | 38.2955 | 0.94 | 69.2265 | EL50 | NR-IL-OL | fixture | Rebate | 48in2g32wT8ISRElrfl102w | 92.4188 | [none specified] | n/a | n/a | [none specified] | n/a | n/a | 48in34wT12ESMg144w | 19.3934 | 73.0253
FL, (6) 48in, T8 lamp, IS EB, NLO (BF: .85-.95), Lumens=16038, w/ Reflector, W/fixt=175 | 48in2g32wT8ISNElrfl175w | Direct Install | 55.0619 | 0.59 | 43.4507 | 0.94 | 69.2265 | EL50 | NR-IL-OL | fixture | Rebate | 48in2g32wT8ISHElrfl93w | 63.3503 | [none specified] | n/a | n/a | [none specified] | n/a | n/a | 48in34wT12ESMg144w | 19.3934 | 43.9569
FL, (8) 48in, T8 lamp, IS EB, RLO (BF<0.85), Lumens=19008, w/ Reflector, W/fixt=204 | 48in2g32wT8ISRElrfl204w | Direct Install | 73.6984 | 0.59 | 43.4507 | 0.94 | 69.2265 | EL50 | NR-IL-OL | fixture | Rebate | 48in3g32wT8PISNElrfl83w | 63.3503 | [none specified] | n/a | n/a | [none specified] | n/a | n/a | 48in34wT12ESMg144w | 19.3934 | 43.9569
FL, (1) 48in, T8 lamp, Premium IS EB, RLO (BF: < .85), Lumens=2376, w/ Reflector, W/fixt=25 | 48in3g32wT8PISRElrfl25w | Direct Install | 47.6475 | 0.44 | 32.4039 | 0.94 | 69.2265 | EL50 | NR-IL-OL | fixture | Rebate | 48in2g32wT8ISVElrfl79w | 61.0128 | [none specified] | n/a | n/a | [none specified] | n/a | n/a | 48in34wT12ESMg144w | 19.3934 | 41.6193
FL, (2) 48in, T8 lamp, Premium IS EB, NLO (BF: .85-.95), Lumens=5346, w/ Reflector, W/fixt=54 | 48in3g32wT8PISNElrfl54w | Direct Install | 67.4383 | 0.46 | 33.8768 | 0.94 | 69.2265 | EL50 | NR-IL-OL | fixture | Rebate | 48in34wT122ESMgrfl76w | 35.3931 | [none specified] | n/a | n/a | [none specified] | n/a | n/a | 48in34wT12ESMg144w | 19.3934 | 15.9996
FL, (1) 48in, T8 lamp, IS EB, VHLO (BF>1.1), Lumens=3505, w/ Reflector, W/fixt=41 | 48in2g32wT8ISVElrfl41w | Direct Install | 77.0622 | 0.46 | 33.8768 | 0.94 | 69.2265 | EL50 | NR-IL-OL | fixture | Rebate | 48in34wT12ESMgrfl152w | 49.5034 | [none specified] | n/a | n/a | [none specified] | n/a | n/a | 48in34wT12ESMg216w | 33.8226 | 15.6808
FL, (3) 48in, T8 lamp, IS EB, HLO (BF:.96-1.1), Lumens=9177, w/ Reflector, W/fixt=93 | 48in2g32wT8ISHElrfl93w | Direct Install | 73.4864 | 0.52 | 38.2955 | 0.94 | 69.2265 | EL50 | NR-IL-OL | fixture | Rebate | 46in28wT5PSElrfl33w | 107.0694 | [none specified] | n/a | n/a | [none specified] | n/a | n/a | 48in34wT12ESMg43w | 12.7973 | 94.2722
FL, (3) 48in, T8 lamp, Premium IS EB, NLO (BF: .85-.95), Lumens=8019, w/ Reflector, W/fixt=83 | 48in3g32wT8PISNElrfl83w | Direct Install | 73.4864 | 0.52 | 38.2955 | 0.94 | 69.2265 | EL50 | NR-IL-OL | fixture | Rebate | 46in28wT5PSElrfl64w | 92.0381 | [none specified] | n/a | n/a | [none specified] | n/a | n/a | 48in34wT12ESMg72w | 13.9609 | 78.0773
FL, (1) 46in, T5 lamp, Programmed Start Ballast, (BF: 1.00), Lumens=2750, w/ Reflector, W/fixt=33 | 46in28wT5PSElrfl33w | Direct Install | 124.2005 | 0.44 | 32.4039 | 0.94 | 69.2265 | EL50 | NR-IL-OL | fixture | Rebate | 46in54wT5HOT2PSErfll59w | 34.6249 | [none specified] | n/a | n/a | [none specified] | n/a | n/a | 48in34wT12ESMg72w | 13.9609 | 20.664
FL, (2) 46in, T5 lamp, Programmed Start Ballast, (BF: 1.00), Lumens=5500, w/ Reflector, W/fixt=64 | 46in28wT5PSElrfl64w | Direct Install | 106.7643 | 0.51 | 37.5591 | 0.94 | 69.2265 | EL50 | NR-IL-OL | fixture | Rebate | 46in54wT5HOPSErfll62w | 64.6509 | [none specified] | n/a | n/a | [none specified] | n/a | n/a | 48in34wT12ESMg72w | 13.9609 | 50.69
FL, (1) 46in, T5HO lamp, Programmed Start Ballast, (BF: 1.00), Tandem 2 Lamp Ballast, Lumens=4750, w/ Reflector, W/fixt=59 | 46in54wT5HOT2PSErfll59w | Direct Install | 40.1648 | 0.46 | 33.8768 | 0.94 | 69.2265 | EL50 | NR-IL-OL | fixture | Rebate | 46in28wT5PSElrfl64w | 92.0381 | [none specified] | n/a | n/a | [none specified] | n/a | n/a | 48in34wT12ESMg115w | 16.9113 | 75.1268
FL, (1) 46in, T5HO lamp, Programmed Start Ballast, (BF: 1.00), Lumens=4750, w/ Reflector, W/fixt=62 | 46in54wT5HOPSErfll62w | Direct Install | 74.9951 | 0.46 | 33.8768 | 0.94 | 69.2265 | EL50 | NR-IL-OL | fixture | Rebate | 46in28wT52PSElrfl97w | 71.1509 | [none specified] | n/a | n/a | [none specified] | n/a | n/a | 48in34wT12ESMg144w | 19.3934 | 51.7575
FL, (3) 46in, T5 lamp, (2) Programmed Start Ballasts, (BF: 1.00), Lumens=8250, w/ Reflector, W/fixt=97 | 46in28wT52PSElrfl97w | Direct Install | 82.5351 | 0.52 | 38.2955 | 0.94 | 69.2265 | EL50 | NR-IL-OL | fixture | Rebate | 46in54wT5HOPSElrfl117w | 73.1806 | [none specified] | n/a | n/a | [none specified] | n/a | n/a | 48in34wT12ESMg144w | 19.3934 | 53.7872
FL, (2) 46in, T5HO lamp, Programmed Start Ballast, (BF: 1.00), Lumens=9500, w/ Reflector, W/fixt=117 | 46in54wT5HOPSElrfl117w | Direct Install | 84.8895 | 0.52 | 38.2955 | 0.94 | 69.2265 | EL50 | NR-IL-OL | fixture | Rebate | 96in59wT8T2ISRElrfl49w | 65.9109 | [none specified] | n/a | n/a | [none specified] | n/a | n/a | 96in60wT12ESMg62w | 24.6607 | 41.2502
FL, (2) 48in, T8 lamp, IS EB, RLO (BF<0.85), Lumens=4336, w/ Reflector, W/fixt=52 | 48in1g32wT8ISRElrfl52w | Direct Install | 36.4946 | 0.59 | 43.4507 | 0.94 | 69.2265 | EL50 | NR-IL-OL | fixture | Rebate | 48in1g32wT8ISRElrfl52w | 31.4609 | [none specified] | n/a | n/a | [none specified] | n/a | n/a | 96in60wT12ESMg62w | 24.6607 | 6.8002
FL, (6) 48in, T8 lamp, (2) Premium IS EBs, RLO (BF: < .85), Lumens=14256, w/ Reflector, W/fixt=142 | 48in3g32wT82PISRElrfl142w | Direct Install | 57.8764 | 0.59 | 43.4507 | 0.94 | 69.2265 | EL50 | NR-IL-OL | fixture | Rebate | 96in59wT8ISRElrfl98w | 60.6314 | [none specified] | n/a | n/a | [none specified] | n/a | n/a | 96in60wT12ESMg123w | 27.3214 | 33.31
FL, (6) 48in, T8 lamp, (2) Premium IS EBs, NLO (BF: .85-.95), Lumens=16038, w/ Reflector, W/fixt=162 | 48in3g32wT82PISNElrfl162w | Direct Install | 63.5683 | 0.59 | 43.4507 | 0.94 | 69.2265 | EL50 | NR-IL-OL | fixture | Rebate | 48in2g32wT8ISRElrfl102w | 92.4188 | [none specified] | n/a | n/a | [none specified] | n/a | n/a | 96in60wT12ESMg123w | 27.3214 | 65.0974
FL, (8) 48in, T8 lamp, (2) Premium IS EBs, RLO (BF: < .85), Lumens=19008, w/ Reflector, W/fixt=188 | 48in3g32wT82PISRElrfl188w | Direct Install | 67.7774 | 0.59 | 43.4507 | 0.94 | 69.2265 | EL50 | NR-IL-OL | fixture | Rebate | 96in59wT8ISNElrfl167w | 97.975 | [none specified] | n/a | n/a | [none specified] | n/a | n/a | 96in60wT12ESMg210w | 53.8067 | 44.1683
FL, (2) 48in, ES lamp, 2 ES Mags (delamped), Lumens=4455, w/ Reflector, W/fixt=76 | 48in34wT122ESMgrfl76w | Direct Install | 41.056 | 0.57 | 41.9778 | 0.94 | 69.2265 | EL50 | NR-IL-OL | fixture | Rebate | 48in2g32wT8ISRElrfl156w | 74.0128 | [none specified] | n/a | n/a | [none specified] | n/a | n/a | 96in60wT12ESMg210w | 53.8067 | 20.206
FL, (4) 48in, ES lamp, 4 ES Mags (delamped), Lumens=8910, w/ Reflector, W/fixt=152 | 48in34wT12ESMgrfl152w | Direct Install | 57.424 | 0.57 | 41.9778 | 0.94 | 69.2265 | EL50 | NR-IL-OL | fixture | Rebate | 48in3g32wT82PISRElrfl142w | 49.8934 | [none specified] | n/a | n/a | [none specified] | n/a | n/a | 96in60wT12ESMg210w | 53.8067 | -3.9133
FL, (1) 48in, T8 lamp, RS EB, RLO (BF<0.85), Lumens=2376, w/ Reflector, W/fixt=27 | 48in2g32wT8RSRElrfl27w | Direct Install | 59.5343 | 0.44 | 32.4039 | 0.94 | 69.2265 | EL50 | NR-IL-OL | fixture | Rebate | 96in86wT8HOElrfl160w | 34.4672 | [none specified] | n/a | n/a | [none specified] | n/a | n/a | 96in60wT12ESMg210w | 53.8067 | -19.3396
FL, (2) 48in, T8 lamp, IS EB, NLO (BF: .85-.95), Lumens=5346, w/ Reflector, W/fixt=59 | 48in2g32wT8ISNElrfl59w | Direct Install | 48.9064 | 0.52 | 38.2955 | 0.94 | 69.2265 | EL50 | NR-IL-OL | fixture | Rebate | 96in59wT8ISNElrfl219w | 43.2541 | [none specified] | n/a | n/a | [none specified] | n/a | n/a | 96in60wT12ESMg246w | 58.0664 | -14.8124
FL, (2) 48in, T8 lamp, IS EB, RLO (BF<0.85), Lumens=4752, w/ Reflector, W/fixt=52 | 48in2g32wT8ISRElrfl52w | Direct Install | 51.9928 | 0.52 | 38.2955 | 0.94 | 69.2265 | EL50 | NR-IL-OL | fixture | Rebate | 48in2g32wT8ISNElrfl175w | 47.4672 | [none specified] | n/a | n/a | [none specified] | n/a | n/a | 96in60wT12ESMg246w | 58.0664 | -10.5992
FL, (3) 48in, T8 lamp, IS EB, NLO (BF: .85-.95), Lumens=8019, w/ Reflector, W/fixt=89 | 48in2g32wT8ISNElrfl89w | Direct Install | 90.2558 | 0.52 | 38.2955 | 0.94 | 69.2265 | EL50 | NR-IL-OL | fixture | Rebate | 48in3g32wT82PISNElrfl162w | 54.8002 | [none specified] | n/a | n/a | [none specified] | n/a | n/a | 96in60wT12ESMg246w | 58.0664 | -3.2662
[11 empty] | Rebate | 48in3g32wT82PISRElrfl188w | 58.4288 | [none specified] | n/a | n/a | [none specified] | n/a | n/a | 96in60wT12ESMg246w | 58.0664 | 0.36238
| Labor Base Wage Rate Table | [9 empty] | Program Delivery Strategies | Measure Material Cost Case ID | Measure Material Cost | Base Case -Code/Standard Cost Case ID | Base Case -Code/Standard Material Cost | Base Case -Code/Standard Incremetnal Material Cost | Base Case -Market Average Cost Case ID | Base Case -Market Average Material Cost | Base Case -Market Average Incremetnal Material Cost | Base Case -Customer Average Cost Case ID | Base Case -Customer Average Material Cost | Base Case -Customer Average Incremental Material Cost
| Reference | Sector | Measure Category | Measure Subcategory | Base Labor Rate | [5 empty] | Direct Install | 48in2g32wT8ISNEl31w | 18.8889 | 48in2g32wT8ISNEl31w | 18.8889 | 0 | [none specified] | n/a | n/a | 48in34wT12ESMg43w | 14.8448 | 4.0441
| NR-IL-OL | Non Res | Indoor Lighting | Other Lighting | 67.8797 | [5 empty] | Direct Install | 48in3g32wT8PISREl25w | 19.6819 | 48in2g32wT8RSREl27w | 28.1883 | -8.5064 | [none specified] | n/a | n/a | 48in34wT12ESMg43w | 14.8448 | 4.8371
[11 empty] | Direct Install | 48in2g32wT8RSREl54w | 33.5985 | 48in2g32wT8RSREl54w | 33.5985 | 0 | [none specified] | n/a | n/a | 48in34wT12ESMg72w | 16.1946 | 17.4039
[11 empty] | Direct Install | 48in3g32wT8PISNEl54w | 22.3347 | 48in2g32wT8ISNEl59w | 24.8574 | -2.5227 | [none specified] | n/a | n/a | 48in34wT12ESMg72w | 16.1946 | 6.1401
|  | Climate Multiplier Table: EL50 | [8 empty] | Direct Install | 48in2g32wT8ISVEl41w | 19.6819 | 48in2g32wT8ISREl52w | 20.756 | -1.074 | [none specified] | n/a | n/a | 48in34wT12ESMg72w | 16.1946 | 3.4873
|  | Climate Zone | Reference City | Material | Installation | [5 empty] | Direct Install | 48in2g32wT8ISREl78w | 25.2374 | 48in2g32wT8ISREl78w | 25.2374 | 0 | [none specified] | n/a | n/a | 48in34wT12ESMg115w | 19.6171 | 5.6203
|  | 1 | Eureka | 0.989 | 0.962 | [5 empty] | Direct Install | 48in2g32wT8ISHEl65w | 24.9243 | 48in2g32wT8ISHEl65w | 24.9243 | 0 | [none specified] | n/a | n/a | 48in34wT12ESMg115w | 19.6171 | 5.3071
|  | 2 | Santa Rosa | 0.939 | 1.15 | [5 empty] | Direct Install | 48in2g32wT8ISREl102w | 29.0336 | 48in2g32wT8ISREl102w | 29.0336 | 0 | [none specified] | n/a | n/a | 48in34wT12ESMg144w | 22.4964 | 6.5372
|  | 3 | San Francisco | 1.027 | 1.513 | [5 empty] | Direct Install | 48in2g32wT8ISHEl93w | 30.7784 | 48in2g32wT8ISREl102w | 29.0336 | 1.7448 | [none specified] | n/a | n/a | 48in34wT12ESMg144w | 22.4964 | 8.282
|  | 4 | San Jose | 1.024 | 1.378 | [5 empty] | Direct Install | 48in3g32wT8PISNEl83w | 27.3475 | 48in2g32wT8ISNEl89w | 29.584 | -2.2364 | [none specified] | n/a | n/a | 48in34wT12ESMg144w | 22.4964 | 4.8511
|  | 5 | San Luis Obispo | 0.88 | 0.993 | [5 empty] | Direct Install | 48in2g32wT8ISVEl79w | 24.9243 | 48in2g32wT8ISVEl79w | 24.9243 | 0 | [none specified] | n/a | n/a | 48in34wT12ESMg144w | 22.4964 | 2.4279
|  | 6 | Santa Barbara | 0.87 | 1.072 | [5 empty] | Direct Install | 46in28wT5PSEl33w | 47.1383 | 48in2g32wT8ISNEl31w | 18.8889 | 28.2494 | [none specified] | n/a | n/a | 48in34wT12ESMg43w | 14.8448 | 32.2935
|  | 7 | San Diego | 1 | 0.978 | [5 empty] | Direct Install | 46in28wT5PSEl64w | 56.7622 | 48in2g32wT8ISNEl59w | 24.8574 | 31.9048 | [none specified] | n/a | n/a | 48in34wT12ESMg72w | 16.1946 | 40.5676
|  | 8 | Santa Ana | 0.936 | 1.05 | [5 empty] | Direct Install | 46in54wT5HOT2PSEl59w | 45.6464 | 48in2g32wT8ISREl52w | 20.756 | 24.8904 | [none specified] | n/a | n/a | 48in34wT12ESMg72w | 16.1946 | 29.4518
|  | 9 | Los Angeles | 0.963 | 1.138 | [5 empty] | Direct Install | 46in54wT5HOPSEl62w | 45.6464 | 48in2g32wT8ISREl52w | 20.756 | 24.8904 | [none specified] | n/a | n/a | 48in34wT12ESMg72w | 16.1946 | 29.4518
|  | 10 | Riverside | 0.904 | 1.029 | [5 empty] | Direct Install | 46in28wT5PSEl64w | 56.7622 | 48in2g32wT8ISNEl59w | 24.8574 | 31.9048 | [none specified] | n/a | n/a | 48in34wT12ESMg115w | 19.6171 | 37.1451
|  | 11 | Redding | 0.984 | 1.048 | [5 empty] | Direct Install | 46in28wT52PSEl97w | 103.9005 | 48in2g32wT8ISREl102w | 29.0336 | 74.8669 | [none specified] | n/a | n/a | 48in34wT12ESMg144w | 22.4964 | 81.4042
|  | 12 | Sacramento | 0.973 | 1.048 | [5 empty] | Direct Install | 46in54wT5HOPSEl117w | 86.4643 | 48in2g32wT8ISREl102w | 29.0336 | 57.4306 | [none specified] | n/a | n/a | 48in34wT12ESMg144w | 22.4964 | 63.9679
|  | 13 | Fresno | 0.894 | 0.944 | [5 empty] | Direct Install | 96in59wT8T2ISREl49w | 33.9556 | 96in59wT8T2ISREl49w | 33.9556 | 0 | [none specified] | n/a | n/a | 96in60wT12ESMg62w | 28.6064 | 5.3492
|  | 14 | Mojave | 0.879 | 0.979 | [5 empty] | Direct Install | 48in1g32wT8ISREl52w | 19.8648 | 48in2g32wT8RSREl54w | 33.5985 | -13.7337 | [none specified] | n/a | n/a | 96in60wT12ESMg62w | 28.6064 | -8.7416
|  | 15 | Palm Springs | 0.936 | 1.029 | [5 empty] | Direct Install | 96in59wT8ISREl98w | 40.4008 | 96in59wT8ISREl98w | 40.4008 | 0 | [none specified] | n/a | n/a | 96in60wT12ESMg123w | 31.6928 | 8.708
|  | 16 | Susanville | 0.987 | 1.048 | [5 empty] | Direct Install | 48in2g32wT8ISREl102w | 29.0336 | 48in2g32wT8ISREl102w | 29.0336 | 0 | [none specified] | n/a | n/a | 96in60wT12ESMg123w | 31.6928 | -2.6592
|  | Average |  |  | 1.0849 | [5 empty] | Direct Install | 96in59wT8ISNEl167w | 79.3658 | 96in59wT8ISNEl167w | 79.3658 | 0 | [none specified] | n/a | n/a | 96in60wT12ESMg210w | 62.4158 | 16.9499
[11 empty] | Direct Install | 48in2g32wT8ISREl156w | 50.4748 | 48in2g32wT8ISREl156w | 50.4748 | 0 | [none specified] | n/a | n/a | 96in60wT12ESMg210w | 62.4158 | -11.941
[11 empty] | Direct Install | 48in3g32wT82PISREl142w | 54.6951 | 48in2g32wT8ISREl156w | 50.4748 | 4.2202 | [none specified] | n/a | n/a | 96in60wT12ESMg210w | 62.4158 | -7.7208
[11 empty] | Direct Install | 96in86wT8HOEl160w | 50.0324 | 96in86wT8HOEl160w | 50.0324 | 0 | [none specified] | n/a | n/a | 96in60wT12ESMg210w | 62.4158 | -12.3834
[11 empty] | Direct Install | 96in59wT8ISNEl219w | 85.811 | 96in59wT8ISNEl219w | 85.811 | 0 | [none specified] | n/a | n/a | 96in60wT12ESMg246w | 67.3571 | 18.4539
[11 empty] | Direct Install | 48in2g32wT8ISNEl175w | 50.4748 | 48in2g32wT8ISNEl175w | 50.4748 | 0 | [none specified] | n/a | n/a | 96in60wT12ESMg246w | 67.3571 | -16.8822
[11 empty] | Direct Install | 48in3g32wT82PISNEl162w | 54.6951 | 48in2g32wT8ISNEl175w | 50.4748 | 4.2202 | [none specified] | n/a | n/a | 96in60wT12ESMg246w | 67.3571 | -12.662
[11 empty] | Direct Install | 48in3g32wT82PISREl188w | 64.5895 | 48in2g32wT8ISREl204w | 58.0673 | 6.5222 | [none specified] | n/a | n/a | 96in60wT12ESMg246w | 67.3571 | -2.7676
[11 empty] | Direct Install | 48in2g32wT8ISNEl31w | 18.8889 | [none specified] | #N/A | #N/A | [none specified] | n/a | n/a | 48in34wT12ESMg43w | 14.8448 | 4.0441
[11 empty] | Direct Install | 48in3g32wT8PISREl25w | 19.6819 | [none specified] | #N/A | #N/A | [none specified] | n/a | n/a | 48in34wT12ESMg43w | 14.8448 | 4.8371
[11 empty] | Direct Install | 48in2g32wT8RSREl54w | 33.5985 | [none specified] | #N/A | #N/A | [none specified] | n/a | n/a | 48in34wT12ESMg72w | 16.1946 | 17.4039
[11 empty] | Direct Install | 48in3g32wT8PISNEl54w | 22.3347 | [none specified] | #N/A | #N/A | [none specified] | n/a | n/a | 48in34wT12ESMg72w | 16.1946 | 6.1401
[11 empty] | Direct Install | 48in2g32wT8ISVEl41w | 19.6819 | [none specified] | #N/A | #N/A | [none specified] | n/a | n/a | 48in34wT12ESMg72w | 16.1946 | 3.4873
[11 empty] | Direct Install | 48in2g32wT8ISREl78w | 25.2374 | [none specified] | #N/A | #N/A | [none specified] | n/a | n/a | 48in34wT12ESMg115w | 19.6171 | 5.6203
[11 empty] | Direct Install | 48in2g32wT8ISHEl65w | 24.9243 | [none specified] | #N/A | #N/A | [none specified] | n/a | n/a | 48in34wT12ESMg115w | 19.6171 | 5.3071
[11 empty] | Direct Install | 48in2g32wT8ISREl102w | 29.0336 | [none specified] | #N/A | #N/A | [none specified] | n/a | n/a | 48in34wT12ESMg144w | 22.4964 | 6.5372
[11 empty] | Direct Install | 48in2g32wT8ISHEl93w | 30.7784 | [none specified] | #N/A | #N/A | [none specified] | n/a | n/a | 48in34wT12ESMg144w | 22.4964 | 8.282
[11 empty] | Direct Install | 48in3g32wT8PISNEl83w | 27.3475 | [none specified] | #N/A | #N/A | [none specified] | n/a | n/a | 48in34wT12ESMg144w | 22.4964 | 4.8511
[11 empty] | Direct Install | 48in2g32wT8ISVEl79w | 24.9243 | [none specified] | #N/A | #N/A | [none specified] | n/a | n/a | 48in34wT12ESMg144w | 22.4964 | 2.4279
[11 empty] | Direct Install | 46in28wT5PSEl33w | 47.1383 | [none specified] | #N/A | #N/A | [none specified] | n/a | n/a | 48in34wT12ESMg43w | 14.8448 | 32.2935
[11 empty] | Direct Install | 46in28wT5PSEl64w | 56.7622 | [none specified] | #N/A | #N/A | [none specified] | n/a | n/a | 48in34wT12ESMg72w | 16.1946 | 40.5676
[11 empty] | Direct Install | 46in54wT5HOT2PSEl59w | 45.6464 | [none specified] | #N/A | #N/A | [none specified] | n/a | n/a | 48in34wT12ESMg72w | 16.1946 | 29.4518
[11 empty] | Direct Install | 46in54wT5HOPSEl62w | 45.6464 | [none specified] | #N/A | #N/A | [none specified] | n/a | n/a | 48in34wT12ESMg72w | 16.1946 | 29.4518
[11 empty] | Direct Install | 46in28wT5PSEl64w | 56.7622 | [none specified] | #N/A | #N/A | [none specified] | n/a | n/a | 48in34wT12ESMg115w | 19.6171 | 37.1451
[11 empty] | Direct Install | 46in28wT52PSEl97w | 103.9005 | [none specified] | #N/A | #N/A | [none specified] | n/a | n/a | 48in34wT12ESMg144w | 22.4964 | 81.4042
[11 empty] | Direct Install | 46in54wT5HOPSEl117w | 86.4643 | [none specified] | #N/A | #N/A | [none specified] | n/a | n/a | 48in34wT12ESMg144w | 22.4964 | 63.9679
[11 empty] | Direct Install | 96in59wT8T2ISREl49w | 33.9556 | [none specified] | #N/A | #N/A | [none specified] | n/a | n/a | 96in60wT12ESMg62w | 28.6064 | 5.3492
[11 empty] | Direct Install | 48in1g32wT8ISREl52w | 19.8648 | [none specified] | #N/A | #N/A | [none specified] | n/a | n/a | 96in60wT12ESMg62w | 28.6064 | -8.7416
[11 empty] | Direct Install | 96in59wT8ISREl98w | 40.4008 | [none specified] | #N/A | #N/A | [none specified] | n/a | n/a | 96in60wT12ESMg123w | 31.6928 | 8.708
[11 empty] | Direct Install | 48in2g32wT8ISREl102w | 29.0336 | [none specified] | #N/A | #N/A | [none specified] | n/a | n/a | 96in60wT12ESMg123w | 31.6928 | -2.6592
[11 empty] | Direct Install | 96in59wT8ISNEl167w | 79.3658 | [none specified] | #N/A | #N/A | [none specified] | n/a | n/a | 96in60wT12ESMg210w | 62.4158 | 16.9499
[11 empty] | Direct Install | 48in2g32wT8ISREl156w | 50.4748 | [none specified] | #N/A | #N/A | [none specified] | n/a | n/a | 96in60wT12ESMg210w | 62.4158 | -11.941
[11 empty] | Direct Install | 48in3g32wT82PISREl142w | 54.6951 | [none specified] | #N/A | #N/A | [none specified] | n/a | n/a | 96in60wT12ESMg210w | 62.4158 | -7.7208
[11 empty] | Direct Install | 96in86wT8HOEl160w | 50.0324 | [none specified] | #N/A | #N/A | [none specified] | n/a | n/a | 96in60wT12ESMg210w | 62.4158 | -12.3834
[11 empty] | Direct Install | 96in59wT8ISNEl219w | 85.811 | [none specified] | #N/A | #N/A | [none specified] | n/a | n/a | 96in60wT12ESMg246w | 67.3571 | 18.4539
[11 empty] | Direct Install | 48in2g32wT8ISNEl175w | 50.4748 | [none specified] | #N/A | #N/A | [none specified] | n/a | n/a | 96in60wT12ESMg246w | 67.3571 | -16.8822
[11 empty] | Direct Install | 48in3g32wT82PISNEl162w | 54.6951 | [none specified] | #N/A | #N/A | [none specified] | n/a | n/a | 96in60wT12ESMg246w | 67.3571 | -12.662
[11 empty] | Direct Install | 48in3g32wT82PISREl188w | 64.5895 | [none specified] | #N/A | #N/A | [none specified] | n/a | n/a | 96in60wT12ESMg246w | 67.3571 | -2.7676
[11 empty] | Direct Install | 48in2g32wT8ISNEl31w | 18.8889 | [none specified] | #N/A | #N/A | [none specified] | n/a | n/a | 48in34wT12ESMg43w | 14.8448 | 4.0441
[11 empty] | Direct Install | 48in3g32wT8PISREl25w | 19.6819 | [none specified] | #N/A | #N/A | [none specified] | n/a | n/a | 48in34wT12ESMg43w | 14.8448 | 4.8371
[11 empty] | Direct Install | 48in2g32wT8RSREl54w | 33.5985 | [none specified] | #N/A | #N/A | [none specified] | n/a | n/a | 48in34wT12ESMg72w | 16.1946 | 17.4039
[11 empty] | Direct Install | 48in3g32wT8PISNEl54w | 22.3347 | [none specified] | #N/A | #N/A | [none specified] | n/a | n/a | 48in34wT12ESMg72w | 16.1946 | 6.1401
[11 empty] | Direct Install | 48in2g32wT8ISVEl41w | 19.6819 | [none specified] | #N/A | #N/A | [none specified] | n/a | n/a | 48in34wT12ESMg72w | 16.1946 | 3.4873
[11 empty] | Direct Install | 48in2g32wT8ISREl78w | 25.2374 | [none specified] | #N/A | #N/A | [none specified] | n/a | n/a | 48in34wT12ESMg115w | 19.6171 | 5.6203
[11 empty] | Direct Install | 48in2g32wT8ISHEl65w | 24.9243 | [none specified] | #N/A | #N/A | [none specified] | n/a | n/a | 48in34wT12ESMg115w | 19.6171 | 5.3071
[11 empty] | Direct Install | 48in2g32wT8ISREl102w | 29.0336 | [none specified] | #N/A | #N/A | [none specified] | n/a | n/a | 48in34wT12ESMg144w | 22.4964 | 6.5372
[11 empty] | Direct Install | 48in2g32wT8ISHEl93w | 30.7784 | [none specified] | #N/A | #N/A | [none specified] | n/a | n/a | 48in34wT12ESMg144w | 22.4964 | 8.282
[11 empty] | Direct Install | 48in3g32wT8PISNEl83w | 27.3475 | [none specified] | #N/A | #N/A | [none specified] | n/a | n/a | 48in34wT12ESMg144w | 22.4964 | 4.8511
[11 empty] | Direct Install | 48in2g32wT8ISVEl79w | 24.9243 | [none specified] | #N/A | #N/A | [none specified] | n/a | n/a | 48in34wT12ESMg144w | 22.4964 | 2.4279
[11 empty] | Direct Install | 48in34wT122ESMg76w | 16.1946 | [none specified] | #N/A | #N/A | [none specified] | n/a | n/a | 48in34wT12ESMg144w | 22.4964 | -6.3018
[11 empty] | Direct Install | 48in34wT12ESMg152w | 22.4964 | [none specified] | #N/A | #N/A | [none specified] | n/a | n/a | 48in34wT12ESMg216w | 39.2343 | -16.7379
[11 empty] | Direct Install | 46in28wT5PSEl33w | 47.1383 | [none specified] | #N/A | #N/A | [none specified] | n/a | n/a | 48in34wT12ESMg43w | 14.8448 | 32.2935
[11 empty] | Direct Install | 46in28wT5PSEl64w | 56.7622 | [none specified] | #N/A | #N/A | [none specified] | n/a | n/a | 48in34wT12ESMg72w | 16.1946 | 40.5676
[11 empty] | Direct Install | 46in54wT5HOT2PSEl59w | 45.6464 | [none specified] | #N/A | #N/A | [none specified] | n/a | n/a | 48in34wT12ESMg72w | 16.1946 | 29.4518
[11 empty] | Direct Install | 46in54wT5HOPSEl62w | 45.6464 | [none specified] | #N/A | #N/A | [none specified] | n/a | n/a | 48in34wT12ESMg72w | 16.1946 | 29.4518
[11 empty] | Direct Install | 46in28wT5PSEl64w | 56.7622 | [none specified] | #N/A | #N/A | [none specified] | n/a | n/a | 48in34wT12ESMg115w | 19.6171 | 37.1451
[11 empty] | Direct Install | 46in28wT52PSEl97w | 103.9005 | [none specified] | #N/A | #N/A | [none specified] | n/a | n/a | 48in34wT12ESMg144w | 22.4964 | 81.4042
[11 empty] | Direct Install | 46in54wT5HOPSEl117w | 86.4643 | [none specified] | #N/A | #N/A | [none specified] | n/a | n/a | 48in34wT12ESMg144w | 22.4964 | 63.9679
[11 empty] | Direct Install | 96in59wT8T2ISREl49w | 33.9556 | [none specified] | #N/A | #N/A | [none specified] | n/a | n/a | 96in60wT12ESMg62w | 28.6064 | 5.3492
[11 empty] | Direct Install | 48in1g32wT8ISREl52w | 19.8648 | [none specified] | #N/A | #N/A | [none specified] | n/a | n/a | 96in60wT12ESMg62w | 28.6064 | -8.7416
[11 empty] | Direct Install | 96in59wT8ISREl98w | 40.4008 | [none specified] | #N/A | #N/A | [none specified] | n/a | n/a | 96in60wT12ESMg123w | 31.6928 | 8.708
[11 empty] | Direct Install | 48in2g32wT8ISREl102w | 29.0336 | [none specified] | #N/A | #N/A | [none specified] | n/a | n/a | 96in60wT12ESMg123w | 31.6928 | -2.6592
[11 empty] | Direct Install | 96in59wT8ISNEl167w | 79.3658 | [none specified] | #N/A | #N/A | [none specified] | n/a | n/a | 96in60wT12ESMg210w | 62.4158 | 16.9499
[11 empty] | Direct Install | 48in2g32wT8ISREl156w | 50.4748 | [none specified] | #N/A | #N/A | [none specified] | n/a | n/a | 96in60wT12ESMg210w | 62.4158 | -11.941
[11 empty] | Direct Install | 48in3g32wT82PISREl142w | 54.6951 | [none specified] | #N/A | #N/A | [none specified] | n/a | n/a | 96in60wT12ESMg210w | 62.4158 | -7.7208
[11 empty] | Direct Install | 96in86wT8HOEl160w | 50.0324 | [none specified] | #N/A | #N/A | [none specified] | n/a | n/a | 96in60wT12ESMg210w | 62.4158 | -12.3834
[11 empty] | Direct Install | 96in59wT8ISNEl219w | 85.811 | [none specified] | #N/A | #N/A | [none specified] | n/a | n/a | 96in60wT12ESMg246w | 67.3571 | 18.4539
[11 empty] | Direct Install | 48in2g32wT8ISNEl175w | 50.4748 | [none specified] | #N/A | #N/A | [none specified] | n/a | n/a | 96in60wT12ESMg246w | 67.3571 | -16.8822
[11 empty] | Direct Install | 48in3g32wT82PISNEl162w | 54.6951 | [none specified] | #N/A | #N/A | [none specified] | n/a | n/a | 96in60wT12ESMg246w | 67.3571 | -12.662
[11 empty] | Direct Install | 48in3g32wT82PISREl188w | 64.5895 | [none specified] | #N/A | #N/A | [none specified] | n/a | n/a | 96in60wT12ESMg246w | 67.3571 | -2.7676
[11 empty] | Direct Install | 48in2g32wT8ISNElrfl31w | 49.3336 | 48in2g32wT8ISNEl31w | 18.8889 | 30.4447 | [none specified] | n/a | n/a | 48in34wT12ESMg43w | 14.8448 | 34.4888
[11 empty] | Direct Install | 48in3g32wT8PISRElrfl25w | 47.6475 | 48in2g32wT8RSREl27w | 28.1883 | 19.4592 | [none specified] | n/a | n/a | 48in34wT12ESMg43w | 14.8448 | 32.8027
[11 empty] | Direct Install | 48in2g32wT8RSRElrfl54w | 45.2243 | 48in2g32wT8RSREl54w | 33.5985 | 11.6257 | [none specified] | n/a | n/a | 48in34wT12ESMg72w | 16.1946 | 29.0296
[11 empty] | Direct Install | 48in3g32wT8PISNElrfl54w | 67.4383 | 48in2g32wT8ISNEl59w | 24.8574 | 42.5809 | [none specified] | n/a | n/a | 48in34wT12ESMg72w | 16.1946 | 51.2437
[11 empty] | Direct Install | 48in2g32wT8ISVElrfl41w | 77.0622 | 48in2g32wT8ISREl52w | 20.756 | 56.3063 | [none specified] | n/a | n/a | 48in34wT12ESMg72w | 16.1946 | 60.8676
[11 empty] | Direct Install | 48in2g32wT8ISRElrfl78w | 61.7956 | 48in2g32wT8ISREl78w | 25.2374 | 36.5582 | [none specified] | n/a | n/a | 48in34wT12ESMg115w | 19.6171 | 42.1784
[11 empty] | Direct Install | 48in2g32wT8ISHElrfl65w | 60.7008 | 48in2g32wT8ISHEl65w | 24.9243 | 35.7766 | [none specified] | n/a | n/a | 48in34wT12ESMg115w | 19.6171 | 41.0837
[11 empty] | Direct Install | 48in2g32wT8ISRElrfl102w | 107.2057 | 48in2g32wT8ISREl102w | 29.0336 | 78.1721 | [none specified] | n/a | n/a | 48in34wT12ESMg144w | 22.4964 | 84.7094
[11 empty] | Direct Install | 48in2g32wT8ISHElrfl93w | 73.4864 | 48in2g32wT8ISREl102w | 29.0336 | 44.4527 | [none specified] | n/a | n/a | 48in34wT12ESMg144w | 22.4964 | 50.99
[11 empty] | Direct Install | 48in3g32wT8PISNElrfl83w | 73.4864 | 48in2g32wT8ISNEl89w | 29.584 | 43.9024 | [none specified] | n/a | n/a | 48in34wT12ESMg144w | 22.4964 | 50.99
[11 empty] | Direct Install | 48in2g32wT8ISVElrfl79w | 70.7748 | 48in2g32wT8ISVEl79w | 24.9243 | 45.8506 | [none specified] | n/a | n/a | 48in34wT12ESMg144w | 22.4964 | 48.2784
[11 empty] | Direct Install | 46in28wT5PSElrfl33w | 124.2005 | 48in2g32wT8ISNEl31w | 18.8889 | 105.3116 | [none specified] | n/a | n/a | 48in34wT12ESMg43w | 14.8448 | 109.3557
[11 empty] | Direct Install | 46in28wT5PSElrfl64w | 106.7643 | 48in2g32wT8ISNEl59w | 24.8574 | 81.9068 | [none specified] | n/a | n/a | 48in34wT12ESMg72w | 16.1946 | 90.5696
[11 empty] | Direct Install | 46in54wT5HOT2PSErfll59w | 40.1648 | 48in2g32wT8ISREl52w | 20.756 | 19.4089 | [none specified] | n/a | n/a | 48in34wT12ESMg72w | 16.1946 | 23.9702
[11 empty] | Direct Install | 46in54wT5HOPSErfll62w | 74.9951 | 48in2g32wT8ISREl52w | 20.756 | 54.2391 | [none specified] | n/a | n/a | 48in34wT12ESMg72w | 16.1946 | 58.8004
[11 empty] | Direct Install | 46in28wT5PSElrfl64w | 106.7643 | 48in2g32wT8ISNEl59w | 24.8574 | 81.9068 | [none specified] | n/a | n/a | 48in34wT12ESMg115w | 19.6171 | 87.1471
[11 empty] | Direct Install | 46in28wT52PSElrfl97w | 82.5351 | 48in2g32wT8ISREl102w | 29.0336 | 53.5014 | [none specified] | n/a | n/a | 48in34wT12ESMg144w | 22.4964 | 60.0387
[11 empty] | Direct Install | 46in54wT5HOPSElrfl117w | 84.8895 | 48in2g32wT8ISREl102w | 29.0336 | 55.8558 | [none specified] | n/a | n/a | 48in34wT12ESMg144w | 22.4964 | 62.3931
[11 empty] | Direct Install | 96in59wT8T2ISRElrfl49w | 76.4567 | 96in59wT8T2ISREl49w | 33.9556 | 42.5011 | [none specified] | n/a | n/a | 96in60wT12ESMg62w | 28.6064 | 47.8503
[11 empty] | Direct Install | 48in1g32wT8ISRElrfl52w | 36.4946 | 48in2g32wT8RSREl54w | 33.5985 | 2.8961 | [none specified] | n/a | n/a | 96in60wT12ESMg62w | 28.6064 | 7.8882
[11 empty] | Direct Install | 96in59wT8ISRElrfl98w | 70.3324 | 96in59wT8ISREl98w | 40.4008 | 29.9316 | [none specified] | n/a | n/a | 96in60wT12ESMg123w | 31.6928 | 38.6396
[11 empty] | Direct Install | 48in2g32wT8ISRElrfl102w | 107.2057 | 48in2g32wT8ISREl102w | 29.0336 | 78.1721 | [none specified] | n/a | n/a | 96in60wT12ESMg123w | 31.6928 | 75.513
[11 empty] | Direct Install | 96in59wT8ISNElrfl167w | 113.651 | 96in59wT8ISNEl167w | 79.3658 | 34.2852 | [none specified] | n/a | n/a | 96in60wT12ESMg210w | 62.4158 | 51.2352
[11 empty] | Direct Install | 48in2g32wT8ISRElrfl156w | 85.8548 | 48in2g32wT8ISREl156w | 50.4748 | 35.38 | [none specified] | n/a | n/a | 96in60wT12ESMg210w | 62.4158 | 23.439
[11 empty] | Direct Install | 48in3g32wT82PISRElrfl142w | 57.8764 | 48in2g32wT8ISREl156w | 50.4748 | 7.4016 | [none specified] | n/a | n/a | 96in60wT12ESMg210w | 62.4158 | -4.5394
[11 empty] | Direct Install | 96in86wT8HOElrfl160w | 39.9819 | 96in86wT8HOEl160w | 50.0324 | -10.0505 | [none specified] | n/a | n/a | 96in60wT12ESMg210w | 62.4158 | -22.4339
[11 empty] | Direct Install | 96in59wT8ISNElrfl219w | 50.1747 | 96in59wT8ISNEl219w | 85.811 | -35.6363 | [none specified] | n/a | n/a | 96in60wT12ESMg246w | 67.3571 | -17.1824
[11 empty] | Direct Install | 48in2g32wT8ISNElrfl175w | 55.0619 | 48in2g32wT8ISNEl175w | 50.4748 | 4.5871 | [none specified] | n/a | n/a | 96in60wT12ESMg246w | 67.3571 | -12.2951
[11 empty] | Direct Install | 48in3g32wT82PISNElrfl162w | 63.5683 | 48in2g32wT8ISNEl175w | 50.4748 | 13.0935 | [none specified] | n/a | n/a | 96in60wT12ESMg246w | 67.3571 | -3.7888
[11 empty] | Direct Install | 48in3g32wT82PISRElrfl188w | 67.7774 | 48in2g32wT8ISREl204w | 58.0673 | 9.7102 | [none specified] | n/a | n/a | 96in60wT12ESMg246w | 67.3571 | 0.42037
[11 empty] | Direct Install | 48in2g32wT8ISNElrfl31w | 49.3336 | [none specified] | #N/A | #N/A | [none specified] | n/a | n/a | 48in34wT12ESMg43w | 14.8448 | 34.4888
[11 empty] | Direct Install | 48in3g32wT8PISRElrfl25w | 47.6475 | [none specified] | #N/A | #N/A | [none specified] | n/a | n/a | 48in34wT12ESMg43w | 14.8448 | 32.8027
[11 empty] | Direct Install | 48in2g32wT8RSRElrfl54w | 45.2243 | [none specified] | #N/A | #N/A | [none specified] | n/a | n/a | 48in34wT12ESMg72w | 16.1946 | 29.0296
[11 empty] | Direct Install | 48in3g32wT8PISNElrfl54w | 67.4383 | [none specified] | #N/A | #N/A | [none specified] | n/a | n/a | 48in34wT12ESMg72w | 16.1946 | 51.2437
[11 empty] | Direct Install | 48in2g32wT8ISVElrfl41w | 77.0622 | [none specified] | #N/A | #N/A | [none specified] | n/a | n/a | 48in34wT12ESMg72w | 16.1946 | 60.8676
[11 empty] | Direct Install | 48in2g32wT8ISRElrfl78w | 61.7956 | [none specified] | #N/A | #N/A | [none specified] | n/a | n/a | 48in34wT12ESMg115w | 19.6171 | 42.1784
[11 empty] | Direct Install | 48in2g32wT8ISHElrfl65w | 60.7008 | [none specified] | #N/A | #N/A | [none specified] | n/a | n/a | 48in34wT12ESMg115w | 19.6171 | 41.0837
[11 empty] | Direct Install | 48in2g32wT8ISRElrfl102w | 107.2057 | [none specified] | #N/A | #N/A | [none specified] | n/a | n/a | 48in34wT12ESMg144w | 22.4964 | 84.7094
[11 empty] | Direct Install | 48in2g32wT8ISHElrfl93w | 73.4864 | [none specified] | #N/A | #N/A | [none specified] | n/a | n/a | 48in34wT12ESMg144w | 22.4964 | 50.99
[11 empty] | Direct Install | 48in3g32wT8PISNElrfl83w | 73.4864 | [none specified] | #N/A | #N/A | [none specified] | n/a | n/a | 48in34wT12ESMg144w | 22.4964 | 50.99
[11 empty] | Direct Install | 48in2g32wT8ISVElrfl79w | 70.7748 | [none specified] | #N/A | #N/A | [none specified] | n/a | n/a | 48in34wT12ESMg144w | 22.4964 | 48.2784
[11 empty] | Direct Install | 46in28wT5PSElrfl33w | 124.2005 | [none specified] | #N/A | #N/A | [none specified] | n/a | n/a | 48in34wT12ESMg43w | 14.8448 | 109.3557
[11 empty] | Direct Install | 46in28wT5PSElrfl64w | 106.7643 | [none specified] | #N/A | #N/A | [none specified] | n/a | n/a | 48in34wT12ESMg72w | 16.1946 | 90.5696
[11 empty] | Direct Install | 46in54wT5HOT2PSErfll59w | 40.1648 | [none specified] | #N/A | #N/A | [none specified] | n/a | n/a | 48in34wT12ESMg72w | 16.1946 | 23.9702
[11 empty] | Direct Install | 46in54wT5HOPSErfll62w | 74.9951 | [none specified] | #N/A | #N/A | [none specified] | n/a | n/a | 48in34wT12ESMg72w | 16.1946 | 58.8004
[11 empty] | Direct Install | 46in28wT5PSElrfl64w | 106.7643 | [none specified] | #N/A | #N/A | [none specified] | n/a | n/a | 48in34wT12ESMg115w | 19.6171 | 87.1471
[11 empty] | Direct Install | 46in28wT52PSElrfl97w | 82.5351 | [none specified] | #N/A | #N/A | [none specified] | n/a | n/a | 48in34wT12ESMg144w | 22.4964 | 60.0387
[11 empty] | Direct Install | 46in54wT5HOPSElrfl117w | 84.8895 | [none specified] | #N/A | #N/A | [none specified] | n/a | n/a | 48in34wT12ESMg144w | 22.4964 | 62.3931
[11 empty] | Direct Install | 96in59wT8T2ISRElrfl49w | 76.4567 | [none specified] | #N/A | #N/A | [none specified] | n/a | n/a | 96in60wT12ESMg62w | 28.6064 | 47.8503
[11 empty] | Direct Install | 48in1g32wT8ISRElrfl52w | 36.4946 | [none specified] | #N/A | #N/A | [none specified] | n/a | n/a | 96in60wT12ESMg62w | 28.6064 | 7.8882
[11 empty] | Direct Install | 96in59wT8ISRElrfl98w | 70.3324 | [none specified] | #N/A | #N/A | [none specified] | n/a | n/a | 96in60wT12ESMg123w | 31.6928 | 38.6396
[11 empty] | Direct Install | 48in2g32wT8ISRElrfl102w | 107.2057 | [none specified] | #N/A | #N/A | [none specified] | n/a | n/a | 96in60wT12ESMg123w | 31.6928 | 75.513
[11 empty] | Direct Install | 96in59wT8ISNElrfl167w | 113.651 | [none specified] | #N/A | #N/A | [none specified] | n/a | n/a | 96in60wT12ESMg210w | 62.4158 | 51.2352
[11 empty] | Direct Install | 48in2g32wT8ISRElrfl156w | 85.8548 | [none specified] | #N/A | #N/A | [none specified] | n/a | n/a | 96in60wT12ESMg210w | 62.4158 | 23.439
[11 empty] | Direct Install | 48in3g32wT82PISRElrfl142w | 57.8764 | [none specified] | #N/A | #N/A | [none specified] | n/a | n/a | 96in60wT12ESMg210w | 62.4158 | -4.5394
[11 empty] | Direct Install | 96in86wT8HOElrfl160w | 39.9819 | [none specified] | #N/A | #N/A | [none specified] | n/a | n/a | 96in60wT12ESMg210w | 62.4158 | -22.4339
[11 empty] | Direct Install | 96in59wT8ISNElrfl219w | 50.1747 | [none specified] | #N/A | #N/A | [none specified] | n/a | n/a | 96in60wT12ESMg246w | 67.3571 | -17.1824
[11 empty] | Direct Install | 48in2g32wT8ISNElrfl175w | 55.0619 | [none specified] | #N/A | #N/A | [none specified] | n/a | n/a | 96in60wT12ESMg246w | 67.3571 | -12.2951
[11 empty] | Direct Install | 48in3g32wT82PISNElrfl162w | 63.5683 | [none specified] | #N/A | #N/A | [none specified] | n/a | n/a | 96in60wT12ESMg246w | 67.3571 | -3.7888
[11 empty] | Direct Install | 48in3g32wT82PISRElrfl188w | 67.7774 | [none specified] | #N/A | #N/A | [none specified] | n/a | n/a | 96in60wT12ESMg246w | 67.3571 | 0.42037
[11 empty] | Direct Install | 48in2g32wT8ISNElrfl31w | 49.3336 | [none specified] | #N/A | #N/A | [none specified] | n/a | n/a | 48in34wT12ESMg43w | 14.8448 | 34.4888
[11 empty] | Direct Install | 48in3g32wT8PISRElrfl25w | 47.6475 | [none specified] | #N/A | #N/A | [none specified] | n/a | n/a | 48in34wT12ESMg43w | 14.8448 | 32.8027
[11 empty] | Direct Install | 48in2g32wT8RSRElrfl54w | 45.2243 | [none specified] | #N/A | #N/A | [none specified] | n/a | n/a | 48in34wT12ESMg72w | 16.1946 | 29.0296
[11 empty] | Direct Install | 48in3g32wT8PISNElrfl54w | 67.4383 | [none specified] | #N/A | #N/A | [none specified] | n/a | n/a | 48in34wT12ESMg72w | 16.1946 | 51.2437
[11 empty] | Direct Install | 48in2g32wT8ISVElrfl41w | 77.0622 | [none specified] | #N/A | #N/A | [none specified] | n/a | n/a | 48in34wT12ESMg72w | 16.1946 | 60.8676
[11 empty] | Direct Install | 48in2g32wT8ISRElrfl78w | 61.7956 | [none specified] | #N/A | #N/A | [none specified] | n/a | n/a | 48in34wT12ESMg115w | 19.6171 | 42.1784
[11 empty] | Direct Install | 48in2g32wT8ISHElrfl65w | 60.7008 | [none specified] | #N/A | #N/A | [none specified] | n/a | n/a | 48in34wT12ESMg115w | 19.6171 | 41.0837
[11 empty] | Direct Install | 48in2g32wT8ISRElrfl102w | 107.2057 | [none specified] | #N/A | #N/A | [none specified] | n/a | n/a | 48in34wT12ESMg144w | 22.4964 | 84.7094
[11 empty] | Direct Install | 48in2g32wT8ISHElrfl93w | 73.4864 | [none specified] | #N/A | #N/A | [none specified] | n/a | n/a | 48in34wT12ESMg144w | 22.4964 | 50.99
[11 empty] | Direct Install | 48in3g32wT8PISNElrfl83w | 73.4864 | [none specified] | #N/A | #N/A | [none specified] | n/a | n/a | 48in34wT12ESMg144w | 22.4964 | 50.99
[11 empty] | Direct Install | 48in2g32wT8ISVElrfl79w | 70.7748 | [none specified] | #N/A | #N/A | [none specified] | n/a | n/a | 48in34wT12ESMg144w | 22.4964 | 48.2784
[11 empty] | Direct Install | 48in34wT122ESMgrfl76w | 41.056 | [none specified] | #N/A | #N/A | [none specified] | n/a | n/a | 48in34wT12ESMg144w | 22.4964 | 18.5596
[11 empty] | Direct Install | 48in34wT12ESMgrfl152w | 57.424 | [none specified] | #N/A | #N/A | [none specified] | n/a | n/a | 48in34wT12ESMg216w | 39.2343 | 18.1897
[11 empty] | Direct Install | 46in28wT5PSElrfl33w | 124.2005 | [none specified] | #N/A | #N/A | [none specified] | n/a | n/a | 48in34wT12ESMg43w | 14.8448 | 109.3557
[11 empty] | Direct Install | 46in28wT5PSElrfl64w | 106.7643 | [none specified] | #N/A | #N/A | [none specified] | n/a | n/a | 48in34wT12ESMg72w | 16.1946 | 90.5696
[11 empty] | Direct Install | 46in54wT5HOT2PSErfll59w | 40.1648 | [none specified] | #N/A | #N/A | [none specified] | n/a | n/a | 48in34wT12ESMg72w | 16.1946 | 23.9702
[11 empty] | Direct Install | 46in54wT5HOPSErfll62w | 74.9951 | [none specified] | #N/A | #N/A | [none specified] | n/a | n/a | 48in34wT12ESMg72w | 16.1946 | 58.8004
[11 empty] | Direct Install | 46in28wT5PSElrfl64w | 106.7643 | [none specified] | #N/A | #N/A | [none specified] | n/a | n/a | 48in34wT12ESMg115w | 19.6171 | 87.1471
[11 empty] | Direct Install | 46in28wT52PSElrfl97w | 82.5351 | [none specified] | #N/A | #N/A | [none specified] | n/a | n/a | 48in34wT12ESMg144w | 22.4964 | 60.0387
[11 empty] | Direct Install | 46in54wT5HOPSElrfl117w | 84.8895 | [none specified] | #N/A | #N/A | [none specified] | n/a | n/a | 48in34wT12ESMg144w | 22.4964 | 62.3931
[11 empty] | Direct Install | 96in59wT8T2ISRElrfl49w | 76.4567 | [none specified] | #N/A | #N/A | [none specified] | n/a | n/a | 96in60wT12ESMg62w | 28.6064 | 47.8503
[11 empty] | Direct Install | 48in1g32wT8ISRElrfl52w | 36.4946 | [none specified] | #N/A | #N/A | [none specified] | n/a | n/a | 96in60wT12ESMg62w | 28.6064 | 7.8882
[11 empty] | Direct Install | 96in59wT8ISRElrfl98w | 70.3324 | [none specified] | #N/A | #N/A | [none specified] | n/a | n/a | 96in60wT12ESMg123w | 31.6928 | 38.6396
[11 empty] | Direct Install | 48in2g32wT8ISRElrfl102w | 107.2057 | [none specified] | #N/A | #N/A | [none specified] | n/a | n/a | 96in60wT12ESMg123w | 31.6928 | 75.513
[11 empty] | Direct Install | 96in59wT8ISNElrfl167w | 113.651 | [none specified] | #N/A | #N/A | [none specified] | n/a | n/a | 96in60wT12ESMg210w | 62.4158 | 51.2352
[11 empty] | Direct Install | 48in2g32wT8ISRElrfl156w | 85.8548 | [none specified] | #N/A | #N/A | [none specified] | n/a | n/a | 96in60wT12ESMg210w | 62.4158 | 23.439
[11 empty] | Direct Install | 48in3g32wT82PISRElrfl142w | 57.8764 | [none specified] | #N/A | #N/A | [none specified] | n/a | n/a | 96in60wT12ESMg210w | 62.4158 | -4.5394
[11 empty] | Direct Install | 96in86wT8HOElrfl160w | 39.9819 | [none specified] | #N/A | #N/A | [none specified] | n/a | n/a | 96in60wT12ESMg210w | 62.4158 | -22.4339
[11 empty] | Direct Install | 96in59wT8ISNElrfl219w | 50.1747 | [none specified] | #N/A | #N/A | [none specified] | n/a | n/a | 96in60wT12ESMg246w | 67.3571 | -17.1824
[11 empty] | Direct Install | 48in2g32wT8ISNElrfl175w | 55.0619 | [none specified] | #N/A | #N/A | [none specified] | n/a | n/a | 96in60wT12ESMg246w | 67.3571 | -12.2951
[11 empty] | Direct Install | 48in3g32wT82PISNElrfl162w | 63.5683 | [none specified] | #N/A | #N/A | [none specified] | n/a | n/a | 96in60wT12ESMg246w | 67.3571 | -3.7888
[11 empty] | Direct Install | 48in3g32wT82PISRElrfl188w | 67.7774 | [none specified] | #N/A | #N/A | [none specified] | n/a | n/a | 96in60wT12ESMg246w | 67.3571 | 0.42037

## NR - HID to Fluorescent
Cost Case Reporting Table | [10 empty] | Incremental Cost Reporting Table
Cost Case Description | Cost Case ID | Program Delivery Strategies | Material Cost | Installation Man Hours - Retrofit | Installation Labor Cost - Retrofit | Installation Man Hours - New | Installation Labor Cost - New | Climate Labor Multiplier Reference | Labor Base Wage Rate Reference | Normalizing Unit | Program Delivery Strategies | Measure Material Cost Case ID | Measure Material Cost | Base Case -Code/Standard Cost Case ID | Base Case -Code/Standard Material Cost | Base Case -Code/Standard Incremetnal Material Cost | Base Case -Market Average Cost Case ID | Base Case -Market Average Material Cost | Base Case -Market Average Incremetnal Material Cost | Base Case -Customer Average Cost Case ID | Base Case -Customer Average Material Cost | Base Case -Customer Average Incremental Material Cost
FL, (4) 46in, T5HO lamp, (2) Programmed Start Ballast, (BF: 1.00), Lumens=19000, W/fixt=234 | 46in54wT5HO2PSEl234w-Rpl | Downstream Prescriptive Rebates/Incentives | 206.0296 | 0.98 | 72.1724 | 1.35 | 99.4211 | EL50 | NR-IL-DP | Fixture | Downstream Prescriptive Rebates/Incentives | 46in54wT5HO2PSEl234w-Rpl | 206.0296 | 320wPSMHMgC365w | 178.8661 | 27.1634 | [none specified] | n/a | n/a | 400wMVMgC455w-Rpl | No product pricing | n/a
FL, (6) 46in, T5HO lamp, (3) Programmed Start Ballast, (BF: 1.00), Lumens=28500, W/fixt=351 | 46in54wT5HO3PSEl351w-Rpl | Downstream Prescriptive Rebates/Incentives | 283.0624 | 0.98 | 72.1724 | 1.35 | 99.4211 | EL50 | NR-IL-DP | Fixture | Downstream Prescriptive Rebates/Incentives | 46in54wT5HO3PSEl351w-Rpl | 283.0624 | 400wPSMHMgC456w-Rpl | 203.5384 | 79.524 | [none specified] | n/a | n/a | 700wMVMgC780w-Rpl | No product pricing | n/a
Mercury Vapor, (1) 400W lamp, Lumens=18700, W/fixt=455 | 400wMVMgC455w-Rpl | Downstream Prescriptive Rebates/Incentives | No product pricing | 0.98 | 72.1724 | 1.35 | 99.4211 | EL50 | NR-IL-DP | Fixture | Direct Installation- measures only | 46in54wT5HO2PSEl234w-Rpl | 206.0296 | 320wPSMHMgC365w | 178.8661 | 27.1634 | [none specified] | n/a | n/a | 400wMVMgC455w-Rpl | No product pricing | n/a
PSMH, (1) 320W lamp, Pulse Start CWA Ballast, Lumens=21000, W/fixt=365 | 320wPSMHMgC365w | Downstream Prescriptive Rebates/Incentives | 178.8661 | 0.98 | 72.1724 | 1.35 | 99.4211 | EL50 | NR-IL-DP | Fixture | Direct Installation- measures only | 46in54wT5HO3PSEl351w-Rpl | 283.0624 | 400wPSMHMgC456w-Rpl | 203.5384 | 79.524 | [none specified] | n/a | n/a | 700wMVMgC780w-Rpl | No product pricing | n/a
PSMH, (1) 400W lamp, Pulse Start CWA Ballast, Lumens=30000, W/fixt=456 | 400wPSMHMgC456w-Rpl | Downstream Prescriptive Rebates/Incentives | 203.5384 | 0.98 | 72.1724 | 1.35 | 99.4211 | EL50 | NR-IL-DP | Fixture
Mercury Vapor, (1) 700W lamp, Lumens=33000, W/fixt=780 | 700wMVMgC780w-Rpl | Downstream Prescriptive Rebates/Incentives | No product pricing | 0.98 | 72.1724 | 1.35 | 99.4211 | EL50 | NR-IL-DP | Fixture
FL, (4) 46in, T5HO lamp, (2) Programmed Start Ballast, (BF: 1.00), Lumens=19000, W/fixt=234 | 46in54wT5HO2PSEl234w-Rpl | Direct Installation- measures only | 206.0296 | 0.98 | 72.1724 | 1.35 | 99.4211 | EL50 | NR-IL-DI | Fixture
FL, (6) 46in, T5HO lamp, (3) Programmed Start Ballast, (BF: 1.00), Lumens=28500, W/fixt=351 | 46in54wT5HO3PSEl351w-Rpl | Direct Installation- measures only | 283.0624 | 0.98 | 72.1724 | 1.35 | 99.4211 | EL50 | NR-IL-DI | Fixture
Mercury Vapor, (1) 400W lamp, Lumens=18700, W/fixt=455 | 400wMVMgC455w-Rpl | Direct Installation- measures only | No product pricing | 0.98 | 72.1724 | 1.35 | 99.4211 | EL50 | NR-IL-DI | Fixture
PSMH, (1) 320W lamp, Pulse Start CWA Ballast, Lumens=21000, W/fixt=365 | 320wPSMHMgC365w | Direct Installation- measures only | 178.8661 | 0.98 | 72.1724 | 1.35 | 99.4211 | EL50 | NR-IL-DI | Fixture
PSMH, (1) 400W lamp, Pulse Start CWA Ballast, Lumens=30000, W/fixt=456 | 400wPSMHMgC456w-Rpl | Direct Installation- measures only | 203.5384 | 0.98 | 72.1724 | 1.35 | 99.4211 | EL50 | NR-IL-DI | Fixture
Mercury Vapor, (1) 700W lamp, Lumens=33000, W/fixt=780 | 700wMVMgC780w-Rpl | Direct Installation- measures only | No product pricing | 0.98 | 72.1724 | 1.35 | 99.4211 | EL50 | NR-IL-DI | Fixture
Labor Base Wage Rate Table
| Reference | Sector | Measure Category | Measure Subcategory | Program Delivery Strategies | Base Labor Rate
| NR-IL-DP | Non-Res | Indoor Lighting | Other Lighting | Downstream Prescriptive Rebates/Incentives | 67.8797
| NR-IL-DI | Non-Res | Indoor Lighting | Other Lighting | Direct Installation- measures only | 67.8797
Climate Multiplier Table: EL50
| Climate Zone | Reference City | Material | Installation
| 1 | Eureka | 0.989 | 0.962
| 2 | Santa Rosa | 0.939 | 1.15
| 3 | San Francisco | 1.027 | 1.513
| 4 | San Jose | 1.024 | 1.378
| 5 | San Luis Obispo | 0.88 | 0.993
| 6 | Santa Barbara | 0.87 | 1.072
| 7 | San Diego | 1 | 0.978
| 8 | Santa Ana | 0.936 | 1.05
| 9 | Los Angeles | 0.963 | 1.138
| 10 | Riverside | 0.904 | 1.029
| 11 | Redding | 0.984 | 1.048
| 12 | Sacramento | 0.973 | 1.048
| 13 | Fresno | 0.894 | 0.944
| 14 | Mojave | 0.879 | 0.979
| 15 | Palm Springs | 0.936 | 1.029
| 16 | Susanville | 0.987 | 1.048
| Average |  | 0.94906 | 1.0849

## NR - Screw-in CFL
Cost Case Reporting Table | [11 empty] | Incremental Cost Reporting Table
Cost Case Description | Cost Case ID | Program Delivery Strategies | Material Cost | Installation Man Hours - Retrofit | Installation Labor Cost - Retrofit | Installation Man Hours - New | Installation Labor Cost - New | Climate Labor Multiplier Reference | Labor Base Wage Rate Reference | Normalizing Unit |  | Program Delivery Strategies | Measure Material Cost Case ID | Measure Material Cost | Base Case -Code/Standard Cost Case ID | Base Case -Code/Standard Material Cost | Base Case -Code/Standard Incremetnal Material Cost | Base Case -Market Average Cost Case ID | Base Case -Market Average Material Cost | Base Case -Market Average Incremetnal Material Cost | Base Case -Customer Average Cost Case ID | Base Case -Customer Average Material Cost | Base Case -Customer Average Incremental Material Cost
CFL, (1) 7W screw-in lamp, Twin, Quad, Spiral, Globe or Capsule, Lumens=252, W/fixt=7 | D08-NE-ILtg-CFL-Int-7wCFLsSMg7w-Rpl | Direct Installation- measures only | 5.3861 | 0.08 | 5.8916 | TBD | TBD | EL50 | NR-IL-DI | Lamp |  | Direct Installation- measures only | D08-NE-ILtg-CFL-Int-7wCFLsSMg7w-Rpl | 5.3861 | NA | NA | NA | NA | NA | NA | D08-NE-ILtg-Inc-40W | 0.63803 | 4.7481
CFL, (1) 9W screw-in lamp, Twin, Quad, Spiral, Globe or Capsule, Lumens=252, W/fixt=9 | D08-NE-ILtg-CFL-Int-9wCFLsSMg9w-Rpl | Direct Installation- measures only | 5.8552 | 0.08 | 5.8916 | TBD | TBD | EL50 | NR-IL-DI | Lamp |  | Direct Installation- measures only | D08-NE-ILtg-CFL-Int-9wCFLsSMg9w-Rpl | 5.8552 | NA | NA | NA | NA | NA | NA | D08-NE-ILtg-Inc-40W | 0.63803 | 5.2171
CFL, (1) 11W screw-in lamp, Twin, Quad, Spiral, Globe or Capsule, Lumens=252, W/fixt=11 | D08-NE-ILtg-CFL-Int-11wCFLsSMg11w-Rpl | Direct Installation- measures only | 6.3243 | 0.08 | 5.8916 | TBD | TBD | EL50 | NR-IL-DI | Lamp |  | Direct Installation- measures only | D08-NE-ILtg-CFL-Int-11wCFLsSMg11w-Rpl | 6.3243 | NA | NA | NA | NA | NA | NA | D08-NE-ILtg-Inc-40W | 0.63803 | 5.6862
CFL, (1) 13W screw-in lamp, Twin, Quad, Spiral, Globe or Capsule, Lumens=252, W/fixt=13 | D08-NE-ILtg-CFL-Int-13wCFLsSMg13w-Rpl | Direct Installation- measures only | 6.7933 | 0.08 | 5.8916 | TBD | TBD | EL50 | NR-IL-DI | Lamp |  | Direct Installation- measures only | D08-NE-ILtg-CFL-Int-13wCFLsSMg13w-Rpl | 6.7933 | NA | NA | NA | NA | NA | NA | D08-NE-ILtg-Inc-60W | 0.67582 | 6.1175
CFL, (1) 15W screw-in lamp, Twin, Quad, Spiral, Globe or Capsule, Lumens=252, W/fixt=15 | D08-NE-ILtg-CFL-Int-15wCFLsSMg15w-Rpl | Direct Installation- measures only | 7.2624 | 0.08 | 5.8916 | TBD | TBD | EL50 | NR-IL-DI | Lamp |  | Direct Installation- measures only | D08-NE-ILtg-CFL-Int-15wCFLsSMg15w-Rpl | 7.2624 | NA | NA | NA | NA | NA | NA | D08-NE-ILtg-Inc-60W | 0.67582 | 6.5866
CFL, (1) 16W screw-in lamp, Twin, Quad, Spiral, Globe or Capsule, Lumens=252, W/fixt=16 | D08-NE-ILtg-CFL-Int-16wCFLsSMg16w-Rpl | Direct Installation- measures only | 7.497 | 0.08 | 5.8916 | TBD | TBD | EL50 | NR-IL-DI | Lamp |  | Direct Installation- measures only | D08-NE-ILtg-CFL-Int-16wCFLsSMg16w-Rpl | 7.497 | NA | NA | NA | NA | NA | NA | D08-NE-ILtg-Inc-60W | 0.67582 | 6.8211
CFL, (1) 17W screw-in lamp, Twin, Quad, Spiral, Globe or Capsule, Lumens=252, W/fixt=17 | D08-NE-ILtg-CFL-Int-17wCFLsSMg17w-Rpl | Direct Installation- measures only | 7.7315 | 0.08 | 5.8916 | TBD | TBD | EL50 | NR-IL-DI | Lamp |  | Direct Installation- measures only | D08-NE-ILtg-CFL-Int-17wCFLsSMg17w-Rpl | 7.7315 | NA | NA | NA | NA | NA | NA | D08-NE-ILtg-Inc-75W | 0.67582 | 7.0557
CFL, (1) 18W screw-in lamp, Twin, Quad, Spiral, Globe or Capsule, Lumens=252, W/fixt=18 | D08-NE-ILtg-CFL-Int-18wCFLsSMg18w-Rpl | Direct Installation- measures only | 7.966 | 0.08 | 5.8916 | TBD | TBD | EL50 | NR-IL-DI | Lamp |  | Direct Installation- measures only | D08-NE-ILtg-CFL-Int-18wCFLsSMg18w-Rpl | 7.966 | NA | NA | NA | NA | NA | NA | D08-NE-ILtg-Inc-75W | 0.67582 | 7.2902
CFL, (1) 19W screw-in lamp, Twin, Quad, Spiral, Globe or Capsule, Lumens=252, W/fixt=19 | D08-NE-ILtg-CFL-Int-19wCFLsSMg19w-Rpl | Direct Installation- measures only | 8.2006 | 0.08 | 5.8916 | TBD | TBD | EL50 | NR-IL-DI | Lamp |  | Direct Installation- measures only | D08-NE-ILtg-CFL-Int-19wCFLsSMg19w-Rpl | 8.2006 | NA | NA | NA | NA | NA | NA | D08-NE-ILtg-Inc-75W | 0.67582 | 7.5247
CFL, (1) 20W screw-in lamp, Twin, Quad, Spiral, Globe or Capsule, Lumens=252, W/fixt=20 | D08-NE-ILtg-CFL-Int-20wCFLsSMg20w-Rpl | Direct Installation- measures only | 8.4351 | 0.08 | 5.8916 | TBD | TBD | EL50 | NR-IL-DI | Lamp |  | Direct Installation- measures only | D08-NE-ILtg-CFL-Int-20wCFLsSMg20w-Rpl | 8.4351 | NA | NA | NA | NA | NA | NA | D08-NE-ILtg-Inc-75W | 0.67582 | 7.7593
CFL, (1) 23W screw-in lamp, Twin, Quad, Spiral, Globe or Capsule, Lumens=252, W/fixt=23 | D08-NE-ILtg-CFL-Int-23wCFLsSMg23w-Rpl | Direct Installation- measures only | 9.1387 | 0.08 | 5.8916 | TBD | TBD | EL50 | NR-IL-DI | Lamp |  | Direct Installation- measures only | D08-NE-ILtg-CFL-Int-23wCFLsSMg23w-Rpl | 9.1387 | NA | NA | NA | NA | NA | NA | D08-NE-ILtg-Inc-100W | 0.67582 | 8.4629
CFL, (1) 24W screw-in lamp, Twin, Quad, Spiral, Globe or Capsule, Lumens=252, W/fixt=24 | D08-NE-ILtg-CFL-Int-24wCFLsSMg24w-Rpl | Direct Installation- measures only | 9.3733 | 0.08 | 5.8916 | TBD | TBD | EL50 | NR-IL-DI | Lamp |  | Direct Installation- measures only | D08-NE-ILtg-CFL-Int-24wCFLsSMg24w-Rpl | 9.3733 | NA | NA | NA | NA | NA | NA | D08-NE-ILtg-Inc-100W | 0.67582 | 8.6974
CFL, (1) 25W screw-in lamp, Twin, Quad, Spiral, Globe or Capsule, Lumens=252, W/fixt=25 | D08-NE-ILtg-CFL-Int-25wCFLsSMg25w-Rpl | Direct Installation- measures only | 9.6078 | 0.08 | 5.8916 | TBD | TBD | EL50 | NR-IL-DI | Lamp |  | Direct Installation- measures only | D08-NE-ILtg-CFL-Int-25wCFLsSMg25w-Rpl | 9.6078 | NA | NA | NA | NA | NA | NA | D08-NE-ILtg-Inc-100W | 0.67582 | 8.932
CFL, (1) 26W screw-in lamp, Twin, Quad, Spiral, Globe or Capsule, Lumens=252, W/fixt=26 | D08-NE-ILtg-CFL-Int-25wCFLsSMg25w-Rpl | Direct Installation- measures only | 9.6078 | 0.08 | 5.8916 | TBD | TBD | EL50 | NR-IL-DI | Lamp |  | Direct Installation- measures only | D08-NE-ILtg-CFL-Int-25wCFLsSMg25w-Rpl | 9.6078 | NA | NA | NA | NA | NA | NA | D08-NE-ILtg-Inc-100W | 0.67582 | 8.932
CFL, (1) 27W screw-in lamp, Twin, Quad, Spiral, Globe or Capsule, Lumens=252, W/fixt=27 | D08-NE-ILtg-CFL-Int-25wCFLsSMg25w-Rpl | Direct Installation- measures only | 9.6078 | 0.08 | 5.8916 | TBD | TBD | EL50 | NR-IL-DI | Lamp |  | Direct Installation- measures only | D08-NE-ILtg-CFL-Int-25wCFLsSMg25w-Rpl | 9.6078 | NA | NA | NA | NA | NA | NA | D08-NE-ILtg-Inc-100W | 0.67582 | 8.932
CFL, (1) 28W screw-in lamp, Twin, Quad, Spiral, Globe or Capsule, Lumens=1262, W/fixt=28 | D08-NE-ILtg-CFL-Int-28wCFLsSMg28w-Rpl | Direct Installation- measures only | 10.3114 | 0.08 | 5.8916 | TBD | TBD | EL50 | NR-IL-DI | Lamp |  | Direct Installation- measures only | D08-NE-ILtg-CFL-Int-28wCFLsSMg28w-Rpl | 10.3114 | NA | NA | NA | NA | NA | NA | D08-NE-ILtg-Inc-100W | 0.67582 | 9.6356
CFL, (1) 30W screw-in lamp, Twin, Quad, Spiral, Globe or Capsule, Lumens=1262, W/fixt=30 | D08-NE-ILtg-CFL-Int-30wCFLsSMg30w-Rpl | Direct Installation- measures only | 10.7805 | 0.08 | 5.8916 | TBD | TBD | EL50 | NR-IL-DI | Lamp |  | Direct Installation- measures only | D08-NE-ILtg-CFL-Int-30wCFLsSMg30w-Rpl | 10.7805 | NA | NA | NA | NA | NA | NA | D08-NE-ILtg-Inc-100W | 0.67582 | 10.1047
CFL, (1) 36W screw-in lamp, Twin, Quad, Spiral, Globe or Capsule, Lumens=1262, W/fixt=36 | D08-NE-ILtg-CFL-Int-36wCFLsSMg36w-Rpl | Direct Installation- measures only | 12.1878 | 0.08 | 5.8916 | TBD | TBD | EL50 | NR-IL-DI | Lamp |  | Direct Installation- measures only | D08-NE-ILtg-CFL-Int-36wCFLsSMg36w-Rpl | 12.1878 | NA | NA | NA | NA | NA | NA | D08-NE-ILtg-Inc-150W | 2.4654 | 9.7223
CFL, (1) 40W screw-in lamp, Twin, Quad, Spiral, Globe or Capsule, Lumens=1262, W/fixt=40 | D08-NE-ILtg-CFL-Int-40wCFLsSMg40w-Rpl | Direct Installation- measures only | 13.1259 | 0.08 | 5.8916 | TBD | TBD | EL50 | NR-IL-DI | Lamp |  | Direct Installation- measures only | D08-NE-ILtg-CFL-Int-40wCFLsSMg40w-Rpl | 13.1259 | NA | NA | NA | NA | NA | NA | D08-NE-ILtg-Inc-150W | 2.4654 | 10.6605
CFL, (1) 7W screw-in lamp, Twin, Quad, Spiral, Globe or Capsule, Lumens=252, W/fixt=7 | D08-NE-OLtg-CFL-Int-7wCFLsSMg7w-Rpl | Direct Installation- measures only | 6.8061 | 0.08 | 5.8916 | TBD | TBD | EL50 | NR-IL-DI | Lamp |  | Direct Installation- measures only | D08-NE-OLtg-CFL-Int-7wCFLsSMg7w-Rpl | 6.8061 | NA | NA | NA | NA | NA | NA | D08-NE-ILtg-Inc-40W | 0.63803 | 6.1681
CFL, (1) 9W screw-in lamp, Twin, Quad, Spiral, Globe or Capsule, Lumens=292, W/fixt=9 | D08-NE-OLtg-CFL-Int-9wCFLsSMg9w-Rpl | Direct Installation- measures only | 7.2752 | 0.08 | 5.8916 | TBD | TBD | EL50 | NR-IL-DI | Lamp |  | Direct Installation- measures only | D08-NE-OLtg-CFL-Int-9wCFLsSMg9w-Rpl | 7.2752 | NA | NA | NA | NA | NA | NA | D08-NE-ILtg-Inc-40W | 0.63803 | 6.6371
CFL, (1) 11W screw-in lamp, Twin, Quad, Spiral, Globe or Capsule, Lumens=357, W/fixt=11 | D08-NE-OLtg-CFL-Int-11wCFLsSMg11w-Rpl | Direct Installation- measures only | 7.7443 | 0.08 | 5.8916 | TBD | TBD | EL50 | NR-IL-DI | Lamp |  | Direct Installation- measures only | D08-NE-OLtg-CFL-Int-11wCFLsSMg11w-Rpl | 7.7443 | NA | NA | NA | NA | NA | NA | D08-NE-ILtg-Inc-40W | 0.63803 | 7.1062
CFL, (1) 13W screw-in lamp, Twin, Quad, Spiral, Globe or Capsule, Lumens=561, W/fixt=13 | D08-NE-OLtg-CFL-Int-13wCFLsSMg13w-Rpl | Direct Installation- measures only | 8.2133 | 0.08 | 5.8916 | TBD | TBD | EL50 | NR-IL-DI | Lamp |  | Direct Installation- measures only | D08-NE-OLtg-CFL-Int-13wCFLsSMg13w-Rpl | 8.2133 | NA | NA | NA | NA | NA | NA | D08-NE-ILtg-Inc-60W | 0.67582 | 7.5375
CFL, (1) 15W screw-in lamp, Twin, Quad, Spiral, Globe or Capsule, Lumens=650, W/fixt=15 | D08-NE-OLtg-CFL-Int-15wCFLsSMg15w-Rpl | Direct Installation- measures only | 8.6824 | 0.08 | 5.8916 | TBD | TBD | EL50 | NR-IL-DI | Lamp |  | Direct Installation- measures only | D08-NE-OLtg-CFL-Int-15wCFLsSMg15w-Rpl | 8.6824 | NA | NA | NA | NA | NA | NA | D08-NE-ILtg-Inc-60W | 0.67582 | 8.0066
CFL, (1) 16W screw-in lamp, Twin, Quad, Spiral, Globe or Capsule, Lumens=689, W/fixt=16 | D08-NE-OLtg-CFL-Int-16wCFLsSMg16w-Rpl | Direct Installation- measures only | 8.917 | 0.08 | 5.8916 | TBD | TBD | EL50 | NR-IL-DI | Lamp |  | Direct Installation- measures only | D08-NE-OLtg-CFL-Int-16wCFLsSMg16w-Rpl | 8.917 | NA | NA | NA | NA | NA | NA | D08-NE-ILtg-Inc-75W | 0.67582 | 8.2411
CFL, (1) 17W screw-in lamp, Twin, Quad, Spiral, Globe or Capsule, Lumens=718, W/fixt=17 | D08-NE-OLtg-CFL-Int-17wCFLsSMg17w-Rpl | Direct Installation- measures only | 9.1515 | 0.08 | 5.8916 | TBD | TBD | EL50 | NR-IL-DI | Lamp |  | Direct Installation- measures only | D08-NE-OLtg-CFL-Int-17wCFLsSMg17w-Rpl | 9.1515 | NA | NA | NA | NA | NA | NA | D08-NE-ILtg-Inc-75W | 0.67582 | 8.4757
CFL, (1) 18W screw-in lamp, Twin, Quad, Spiral, Globe or Capsule, Lumens=752, W/fixt=18 | D08-NE-OLtg-CFL-Int-18wCFLsSMg18w-Rpl | Direct Installation- measures only | 9.386 | 0.08 | 5.8916 | TBD | TBD | EL50 | NR-IL-DI | Lamp |  | Direct Installation- measures only | D08-NE-OLtg-CFL-Int-18wCFLsSMg18w-Rpl | 9.386 | NA | NA | NA | NA | NA | NA | D08-NE-ILtg-Inc-75W | 0.67582 | 8.7102
CFL, (1) 20W screw-in lamp, Twin, Quad, Spiral, Globe or Capsule, Lumens=820, W/fixt=20 | D08-NE-OLtg-CFL-Int-20wCFLsSMg20w-Rpl | Direct Installation- measures only | 9.8551 | 0.08 | 5.8916 | TBD | TBD | EL50 | NR-IL-DI | Lamp |  | Direct Installation- measures only | D08-NE-OLtg-CFL-Int-20wCFLsSMg20w-Rpl | 9.8551 | NA | NA | NA | NA | NA | NA | D08-NE-ILtg-Inc-75W | 0.67582 | 9.1793
CFL, (1) 23W screw-in lamp, Twin, Quad, Spiral, Globe or Capsule, Lumens=1088, W/fixt=23 | D08-NE-OLtg-CFL-Int-23wCFLsSMg23w-Rpl | Direct Installation- measures only | 10.5587 | 0.08 | 5.8916 | TBD | TBD | EL50 | NR-IL-DI | Lamp |  | Direct Installation- measures only | D08-NE-OLtg-CFL-Int-23wCFLsSMg23w-Rpl | 10.5587 | NA | NA | NA | NA | NA | NA | D08-NE-ILtg-Inc-100W | 0.67582 | 9.8829
CFL, (1) 25W screw-in lamp, Twin, Quad, Spiral, Globe or Capsule, Lumens=1114, W/fixt=25 | D08-NE-OLtg-CFL-Int-25wCFLsSMg25w-Rpl | Direct Installation- measures only | 11.0278 | 0.08 | 5.8916 | TBD | TBD | EL50 | NR-IL-DI | Lamp |  | Direct Installation- measures only | D08-NE-OLtg-CFL-Int-25wCFLsSMg25w-Rpl | 11.0278 | NA | NA | NA | NA | NA | NA | D08-NE-ILtg-Inc-100W | 0.67582 | 10.352
CFL, (1) 26W screw-in lamp, Twin, Quad, Spiral, Globe or Capsule, Lumens=1114, W/fixt=26 | D08-NE-OLtg-CFL-Int-26wCFLsSMg26w-Rpl | Direct Installation- measures only | 11.2624 | 0.08 | 5.8916 | TBD | TBD | EL50 | NR-IL-DI | Lamp |  | Direct Installation- measures only | D08-NE-OLtg-CFL-Int-26wCFLsSMg26w-Rpl | 11.2624 | NA | NA | NA | NA | NA | NA | D08-NE-ILtg-Inc-100W | 0.67582 | 10.5865
CFL, (1) 28W screw-in lamp, Twin, Quad, Spiral, Globe or Capsule, Lumens=1262, W/fixt=28 | D08-NE-OLtg-CFL-Int-28wCFLsSMg28w-Rpl | Direct Installation- measures only | 11.7314 | 0.08 | 5.8916 | TBD | TBD | EL50 | NR-IL-DI | Lamp |  | Direct Installation- measures only | D08-NE-OLtg-CFL-Int-28wCFLsSMg28w-Rpl | 11.7314 | NA | NA | NA | NA | NA | NA | D08-NE-ILtg-Inc-150W | 2.4654 | 9.266
CFL, (1) 15W screw-in lamp with Reflector, Twin, Quad, Spiral, Globe or Capsule, Lumens=480, W/fixt=15 | D08-NE-ILtg-CFL-Int-15wCFLsrSMg15w-Rpl | Direct Installation- measures only | 11.3987 | 0.08 | 5.8916 | TBD | TBD | EL50 | NR-IL-DI | Lamp |  | Direct Installation- measures only | D08-NE-ILtg-CFL-Int-15wCFLsrSMg15w-Rpl | 11.3987 | NA | NA | NA | NA | NA | NA | D08-NE-ILtg-Inc-Rfl-60W | 3.54 | 7.8587
CFL, (1) 16W screw-in lamp with Reflector, Twin, Quad, Spiral, Globe or Capsule, Lumens=513, W/fixt=16 | D08-NE-ILtg-CFL-Int-16wCFLsrSMg16w-Rpl | Direct Installation- measures only | 11.6048 | 0.08 | 5.8916 | TBD | TBD | EL50 | NR-IL-DI | Lamp |  | Direct Installation- measures only | D08-NE-ILtg-CFL-Int-16wCFLsrSMg16w-Rpl | 11.6048 | NA | NA | NA | NA | NA | NA | D08-NE-ILtg-Inc-Rfl-60W | 3.54 | 8.0648
CFL, (1) 17W screw-in lamp with Reflector, Twin, Quad, Spiral, Globe or Capsule, Lumens=547, W/fixt=17 | D08-NE-ILtg-CFL-Int-17wCFLsrSMg17w-Rpl | Direct Installation- measures only | 11.8109 | 0.08 | 5.8916 | TBD | TBD | EL50 | NR-IL-DI | Lamp |  | Direct Installation- measures only | D08-NE-ILtg-CFL-Int-17wCFLsrSMg17w-Rpl | 11.8109 | NA | NA | NA | NA | NA | NA | D08-NE-ILtg-Inc-Rfl-60W | 3.54 | 8.2709
CFL, (1) 18W screw-in lamp with Reflector, Twin, Quad, Spiral, Globe or Capsule, Lumens=581, W/fixt=18 | D08-NE-ILtg-CFL-Int-18wCFLsrSMg18w-Rpl | Direct Installation- measures only | 12.0171 | 0.08 | 5.8916 | TBD | TBD | EL50 | NR-IL-DI | Lamp |  | Direct Installation- measures only | D08-NE-ILtg-CFL-Int-18wCFLsrSMg18w-Rpl | 12.0171 | NA | NA | NA | NA | NA | NA | D08-NE-ILtg-Inc-Rfl-75W | 3.54 | 8.4771
CFL, (1) 20W screw-in lamp with Reflector, Twin, Quad, Spiral, Globe or Capsule, Lumens=648, W/fixt=20 | D08-NE-ILtg-CFL-Int-20wCFLsrSMg20w-Rpl | Direct Installation- measures only | 12.4293 | 0.08 | 5.8916 | TBD | TBD | EL50 | NR-IL-DI | Lamp |  | Direct Installation- measures only | D08-NE-ILtg-CFL-Int-20wCFLsrSMg20w-Rpl | 12.4293 | NA | NA | NA | NA | NA | NA | D08-NE-ILtg-Inc-Rfl-75W | 3.54 | 8.8893
CFL, (1) 23W screw-in lamp with Reflector, Twin, Quad, Spiral, Globe or Capsule, Lumens=748, W/fixt=23 | D08-NE-ILtg-CFL-Int-23wCFLsrSMg23w-Rpl | Direct Installation- measures only | 13.0477 | 0.08 | 5.8916 | TBD | TBD | EL50 | NR-IL-DI | Lamp |  | Direct Installation- measures only | D08-NE-ILtg-CFL-Int-23wCFLsrSMg23w-Rpl | 13.0477 | NA | NA | NA | NA | NA | NA | D08-NE-ILtg-Inc-Rfl-100W | 3.54 | 9.5077
CFL, (1) 25W screw-in lamp with Reflector, Twin, Quad, Spiral, Globe or Capsule, Lumens=825, W/fixt=25 | D08-NE-ILtg-CFL-Int-25wCFLsrSMg25w-Rpl | Direct Installation- measures only | 13.4599 | 0.08 | 5.8916 | TBD | TBD | EL50 | NR-IL-DI | Lamp |  | Direct Installation- measures only | D08-NE-ILtg-CFL-Int-25wCFLsrSMg25w-Rpl | 13.4599 | NA | NA | NA | NA | NA | NA | D08-NE-ILtg-Inc-Rfl-100W | 3.54 | 9.9199
CFL, (1) 15W screw-in lamp with Reflector, Twin, Quad, Spiral, Globe or Capsule, Lumens=480, W/fixt=15 | D08-NE-OLtg-CFL-Int-15wCFLsrSMg15w-Rpl | Direct Installation- measures only | 12.8187 | 0.08 | 5.8916 | TBD | TBD | EL50 | NR-IL-DI | Lamp |  | Direct Installation- measures only | D08-NE-OLtg-CFL-Int-15wCFLsrSMg15w-Rpl | 12.8187 | NA | NA | NA | NA | NA | NA | D08-NE-ILtg-Inc-Rfl-60W | 3.54 | 9.2787
CFL, (1) 16W screw-in lamp with Reflector, Twin, Quad, Spiral, Globe or Capsule, Lumens=513, W/fixt=16 | D08-NE-OLtg-CFL-Int-16wCFLsrSMg16w-Rpl | Direct Installation- measures only | 13.0248 | 0.08 | 5.8916 | TBD | TBD | EL50 | NR-IL-DI | Lamp |  | Direct Installation- measures only | D08-NE-OLtg-CFL-Int-16wCFLsrSMg16w-Rpl | 13.0248 | NA | NA | NA | NA | NA | NA | D08-NE-ILtg-Inc-Rfl-60W | 3.54 | 9.4848
CFL, (1) 17W screw-in lamp with Reflector, Twin, Quad, Spiral, Globe or Capsule, Lumens=547, W/fixt=17 | D08-NE-OLtg-CFL-Int-17wCFLsrSMg17w-Rpl | Direct Installation- measures only | 13.2309 | 0.08 | 5.8916 | TBD | TBD | EL50 | NR-IL-DI | Lamp |  | Direct Installation- measures only | D08-NE-OLtg-CFL-Int-17wCFLsrSMg17w-Rpl | 13.2309 | NA | NA | NA | NA | NA | NA | D08-NE-ILtg-Inc-Rfl-60W | 3.54 | 9.6909
CFL, (1) 18W screw-in lamp with Reflector, Twin, Quad, Spiral, Globe or Capsule, Lumens=581, W/fixt=18 | D08-NE-OLtg-CFL-Int-18wCFLsrSMg18w-Rpl | Direct Installation- measures only | 13.4371 | 0.08 | 5.8916 | TBD | TBD | EL50 | NR-IL-DI | Lamp |  | Direct Installation- measures only | D08-NE-OLtg-CFL-Int-18wCFLsrSMg18w-Rpl | 13.4371 | NA | NA | NA | NA | NA | NA | D08-NE-ILtg-Inc-Rfl-75W | 3.54 | 9.8971
CFL, (1) 20W screw-in lamp with Reflector, Twin, Quad, Spiral, Globe or Capsule, Lumens=648, W/fixt=20 | D08-NE-OLtg-CFL-Int-20wCFLsrSMg20w-Rpl | Direct Installation- measures only | 13.8493 | 0.08 | 5.8916 | TBD | TBD | EL50 | NR-IL-DI | Lamp |  | Direct Installation- measures only | D08-NE-OLtg-CFL-Int-20wCFLsrSMg20w-Rpl | 13.8493 | NA | NA | NA | NA | NA | NA | D08-NE-ILtg-Inc-Rfl-75W | 3.54 | 10.3093
CFL, (1) 23W screw-in lamp with Reflector, Twin, Quad, Spiral, Globe or Capsule, Lumens=748, W/fixt=23 | D08-NE-OLtg-CFL-Int-23wCFLsrSMg23w-Rpl | Direct Installation- measures only | 14.4677 | 0.08 | 5.8916 | TBD | TBD | EL50 | NR-IL-DI | Lamp |  | Direct Installation- measures only | D08-NE-OLtg-CFL-Int-23wCFLsrSMg23w-Rpl | 14.4677 | NA | NA | NA | NA | NA | NA | D08-NE-ILtg-Inc-Rfl-100W | 3.54 | 10.9277
CFL, (1) 25W screw-in lamp with Reflector, Twin, Quad, Spiral, Globe or Capsule, Lumens=825, W/fixt=25 | D08-NE-OLtg-CFL-Int-25wCFLsrSMg25w-Rpl | Direct Installation- measures only | 14.8799 | 0.08 | 5.8916 | TBD | TBD | EL50 | NR-IL-DI | Lamp |  | Direct Installation- measures only | D08-NE-OLtg-CFL-Int-25wCFLsrSMg25w-Rpl | 14.8799 | NA | NA | NA | NA | NA | NA | D08-NE-ILtg-Inc-Rfl-100W | 3.54 | 11.3399
CFL, (1) 7W screw-in lamp, Twin, Quad, Spiral, Globe or Capsule, Lumens=252, W/fixt=7 | D08-NE-ILtg-CFL-Int-7wCFLsSMg7w-Rpl | Upstream Prescriptive Rebates/Incentives - Single Pack | 1.1478 | 0.08 | 5.8916 | TBD | TBD | EL50 | NA | Lamp |  | Upstream Prescriptive Rebates/Incentives - Single Pack | D08-NE-ILtg-CFL-Int-7wCFLsSMg7w-Rpl | 1.1478 | NA | NA | NA | NA | NA | NA | D08-NE-ILtg-Inc-40W | 0.63803 | 0.50981
CFL, (1) 9W screw-in lamp, Twin, Quad, Spiral, Globe or Capsule, Lumens=252, W/fixt=9 | D08-NE-ILtg-CFL-Int-9wCFLsSMg9w-Rpl | Upstream Prescriptive Rebates/Incentives - Single Pack | 1.1478 | 0.08 | 5.8916 | TBD | TBD | EL50 | NA | Lamp |  | Upstream Prescriptive Rebates/Incentives - Single Pack | D08-NE-ILtg-CFL-Int-9wCFLsSMg9w-Rpl | 1.1478 | NA | NA | NA | NA | NA | NA | D08-NE-ILtg-Inc-40W | 0.63803 | 0.50981
CFL, (1) 11W screw-in lamp, Twin, Quad, Spiral, Globe or Capsule, Lumens=252, W/fixt=11 | D08-NE-ILtg-CFL-Int-11wCFLsSMg11w-Rpl | Upstream Prescriptive Rebates/Incentives - Single Pack | 1.1478 | 0.08 | 5.8916 | TBD | TBD | EL50 | NA | Lamp |  | Upstream Prescriptive Rebates/Incentives - Single Pack | D08-NE-ILtg-CFL-Int-11wCFLsSMg11w-Rpl | 1.1478 | NA | NA | NA | NA | NA | NA | D08-NE-ILtg-Inc-40W | 0.63803 | 0.50981
CFL, (1) 13W screw-in lamp, Twin, Quad, Spiral, Globe or Capsule, Lumens=252, W/fixt=13 | D08-NE-ILtg-CFL-Int-13wCFLsSMg13w-Rpl | Upstream Prescriptive Rebates/Incentives - Single Pack | 1.1478 | 0.08 | 5.8916 | TBD | TBD | EL50 | NA | Lamp |  | Upstream Prescriptive Rebates/Incentives - Single Pack | D08-NE-ILtg-CFL-Int-13wCFLsSMg13w-Rpl | 1.1478 | NA | NA | NA | NA | NA | NA | D08-NE-ILtg-Inc-60W | 0.67582 | 0.47202
CFL, (1) 15W screw-in lamp, Twin, Quad, Spiral, Globe or Capsule, Lumens=252, W/fixt=15 | D08-NE-ILtg-CFL-Int-15wCFLsSMg15w-Rpl | Upstream Prescriptive Rebates/Incentives - Single Pack | 1.1478 | 0.08 | 5.8916 | TBD | TBD | EL50 | NA | Lamp |  | Upstream Prescriptive Rebates/Incentives - Single Pack | D08-NE-ILtg-CFL-Int-15wCFLsSMg15w-Rpl | 1.1478 | NA | NA | NA | NA | NA | NA | D08-NE-ILtg-Inc-60W | 0.67582 | 0.47202
CFL, (1) 16W screw-in lamp, Twin, Quad, Spiral, Globe or Capsule, Lumens=252, W/fixt=16 | D08-NE-ILtg-CFL-Int-16wCFLsSMg16w-Rpl | Upstream Prescriptive Rebates/Incentives - Single Pack | 1.1478 | 0.08 | 5.8916 | TBD | TBD | EL50 | NA | Lamp |  | Upstream Prescriptive Rebates/Incentives - Single Pack | D08-NE-ILtg-CFL-Int-16wCFLsSMg16w-Rpl | 1.1478 | NA | NA | NA | NA | NA | NA | D08-NE-ILtg-Inc-60W | 0.67582 | 0.47202
CFL, (1) 17W screw-in lamp, Twin, Quad, Spiral, Globe or Capsule, Lumens=252, W/fixt=17 | D08-NE-ILtg-CFL-Int-17wCFLsSMg17w-Rpl | Upstream Prescriptive Rebates/Incentives - Single Pack | 1.1478 | 0.08 | 5.8916 | TBD | TBD | EL50 | NA | Lamp |  | Upstream Prescriptive Rebates/Incentives - Single Pack | D08-NE-ILtg-CFL-Int-17wCFLsSMg17w-Rpl | 1.1478 | NA | NA | NA | NA | NA | NA | D08-NE-ILtg-Inc-75W | 0.67582 | 0.47202
CFL, (1) 18W screw-in lamp, Twin, Quad, Spiral, Globe or Capsule, Lumens=252, W/fixt=18 | D08-NE-ILtg-CFL-Int-18wCFLsSMg18w-Rpl | Upstream Prescriptive Rebates/Incentives - Single Pack | 1.1478 | 0.08 | 5.8916 | TBD | TBD | EL50 | NA | Lamp |  | Upstream Prescriptive Rebates/Incentives - Single Pack | D08-NE-ILtg-CFL-Int-18wCFLsSMg18w-Rpl | 1.1478 | NA | NA | NA | NA | NA | NA | D08-NE-ILtg-Inc-75W | 0.67582 | 0.47202
CFL, (1) 19W screw-in lamp, Twin, Quad, Spiral, Globe or Capsule, Lumens=252, W/fixt=19 | D08-NE-ILtg-CFL-Int-19wCFLsSMg19w-Rpl | Upstream Prescriptive Rebates/Incentives - Single Pack | 1.1478 | 0.08 | 5.8916 | TBD | TBD | EL50 | NA | Lamp |  | Upstream Prescriptive Rebates/Incentives - Single Pack | D08-NE-ILtg-CFL-Int-19wCFLsSMg19w-Rpl | 1.1478 | NA | NA | NA | NA | NA | NA | D08-NE-ILtg-Inc-75W | 0.67582 | 0.47202
CFL, (1) 20W screw-in lamp, Twin, Quad, Spiral, Globe or Capsule, Lumens=252, W/fixt=20 | D08-NE-ILtg-CFL-Int-20wCFLsSMg20w-Rpl | Upstream Prescriptive Rebates/Incentives - Single Pack | 1.1478 | 0.08 | 5.8916 | TBD | TBD | EL50 | NA | Lamp |  | Upstream Prescriptive Rebates/Incentives - Single Pack | D08-NE-ILtg-CFL-Int-20wCFLsSMg20w-Rpl | 1.1478 | NA | NA | NA | NA | NA | NA | D08-NE-ILtg-Inc-75W | 0.67582 | 0.47202
CFL, (1) 23W screw-in lamp, Twin, Quad, Spiral, Globe or Capsule, Lumens=252, W/fixt=23 | D08-NE-ILtg-CFL-Int-23wCFLsSMg23w-Rpl | Upstream Prescriptive Rebates/Incentives - Single Pack | 1.1478 | 0.08 | 5.8916 | TBD | TBD | EL50 | NA | Lamp |  | Upstream Prescriptive Rebates/Incentives - Single Pack | D08-NE-ILtg-CFL-Int-23wCFLsSMg23w-Rpl | 1.1478 | NA | NA | NA | NA | NA | NA | D08-NE-ILtg-Inc-100W | 0.67582 | 0.47202
CFL, (1) 24W screw-in lamp, Twin, Quad, Spiral, Globe or Capsule, Lumens=252, W/fixt=24 | D08-NE-ILtg-CFL-Int-24wCFLsSMg24w-Rpl | Upstream Prescriptive Rebates/Incentives - Single Pack | 1.1478 | 0.08 | 5.8916 | TBD | TBD | EL50 | NA | Lamp |  | Upstream Prescriptive Rebates/Incentives - Single Pack | D08-NE-ILtg-CFL-Int-24wCFLsSMg24w-Rpl | 1.1478 | NA | NA | NA | NA | NA | NA | D08-NE-ILtg-Inc-100W | 0.67582 | 0.47202
CFL, (1) 25W screw-in lamp, Twin, Quad, Spiral, Globe or Capsule, Lumens=252, W/fixt=25 | D08-NE-ILtg-CFL-Int-25wCFLsSMg25w-Rpl | Upstream Prescriptive Rebates/Incentives - Single Pack | 1.1478 | 0.08 | 5.8916 | TBD | TBD | EL50 | NA | Lamp |  | Upstream Prescriptive Rebates/Incentives - Single Pack | D08-NE-ILtg-CFL-Int-25wCFLsSMg25w-Rpl | 1.1478 | NA | NA | NA | NA | NA | NA | D08-NE-ILtg-Inc-100W | 0.67582 | 0.47202
CFL, (1) 26W screw-in lamp, Twin, Quad, Spiral, Globe or Capsule, Lumens=252, W/fixt=26 | D08-NE-ILtg-CFL-Int-25wCFLsSMg25w-Rpl | Upstream Prescriptive Rebates/Incentives - Single Pack | 1.1478 | 0.08 | 5.8916 | TBD | TBD | EL50 | NA | Lamp |  | Upstream Prescriptive Rebates/Incentives - Single Pack | D08-NE-ILtg-CFL-Int-25wCFLsSMg25w-Rpl | 1.1478 | NA | NA | NA | NA | NA | NA | D08-NE-ILtg-Inc-100W | 0.67582 | 0.47202
CFL, (1) 27W screw-in lamp, Twin, Quad, Spiral, Globe or Capsule, Lumens=252, W/fixt=27 | D08-NE-ILtg-CFL-Int-25wCFLsSMg25w-Rpl | Upstream Prescriptive Rebates/Incentives - Single Pack | 1.1478 | 0.08 | 5.8916 | TBD | TBD | EL50 | NA | Lamp |  | Upstream Prescriptive Rebates/Incentives - Single Pack | D08-NE-ILtg-CFL-Int-25wCFLsSMg25w-Rpl | 1.1478 | NA | NA | NA | NA | NA | NA | D08-NE-ILtg-Inc-100W | 0.67582 | 0.47202
CFL, (1) 28W screw-in lamp, Twin, Quad, Spiral, Globe or Capsule, Lumens=1262, W/fixt=28 | D08-NE-ILtg-CFL-Int-28wCFLsSMg28w-Rpl | Upstream Prescriptive Rebates/Incentives - Single Pack | 1.6061 | 0.08 | 5.8916 | TBD | TBD | EL50 | NA | Lamp |  | Upstream Prescriptive Rebates/Incentives - Single Pack | D08-NE-ILtg-CFL-Int-28wCFLsSMg28w-Rpl | 1.6061 | NA | NA | NA | NA | NA | NA | D08-NE-ILtg-Inc-100W | 0.67582 | 0.93027
CFL, (1) 30W screw-in lamp, Twin, Quad, Spiral, Globe or Capsule, Lumens=1262, W/fixt=30 | D08-NE-ILtg-CFL-Int-30wCFLsSMg30w-Rpl | Upstream Prescriptive Rebates/Incentives - Single Pack | 2.4785 | 0.08 | 5.8916 | TBD | TBD | EL50 | NA | Lamp |  | Upstream Prescriptive Rebates/Incentives - Single Pack | D08-NE-ILtg-CFL-Int-30wCFLsSMg30w-Rpl | 2.4785 | NA | NA | NA | NA | NA | NA | D08-NE-ILtg-Inc-100W | 0.67582 | 1.8027
CFL, (1) 36W screw-in lamp, Twin, Quad, Spiral, Globe or Capsule, Lumens=1262, W/fixt=36 | D08-NE-ILtg-CFL-Int-36wCFLsSMg36w-Rpl | Upstream Prescriptive Rebates/Incentives - Single Pack | 5.0957 | 0.08 | 5.8916 | TBD | TBD | EL50 | NA | Lamp |  | Upstream Prescriptive Rebates/Incentives - Single Pack | D08-NE-ILtg-CFL-Int-36wCFLsSMg36w-Rpl | 5.0957 | NA | NA | NA | NA | NA | NA | D08-NE-ILtg-Inc-150W | 2.4654 | 2.6303
CFL, (1) 40W screw-in lamp, Twin, Quad, Spiral, Globe or Capsule, Lumens=1262, W/fixt=40 | D08-NE-ILtg-CFL-Int-40wCFLsSMg40w-Rpl | Upstream Prescriptive Rebates/Incentives - Single Pack | 6.8405 | 0.08 | 5.8916 | TBD | TBD | EL50 | NA | Lamp |  | Upstream Prescriptive Rebates/Incentives - Single Pack | D08-NE-ILtg-CFL-Int-40wCFLsSMg40w-Rpl | 6.8405 | NA | NA | NA | NA | NA | NA | D08-NE-ILtg-Inc-150W | 2.4654 | 4.3751
CFL, (1) 7W screw-in lamp, Twin, Quad, Spiral, Globe or Capsule, Lumens=252, W/fixt=7 | D08-NE-OLtg-CFL-Int-7wCFLsSMg7w-Rpl | Upstream Prescriptive Rebates/Incentives - Single Pack | 2.5678 | 0.08 | 5.8916 | TBD | TBD | EL50 | NA | Lamp |  | Upstream Prescriptive Rebates/Incentives - Single Pack | D08-NE-OLtg-CFL-Int-7wCFLsSMg7w-Rpl | 2.5678 | NA | NA | NA | NA | NA | NA | D08-NE-ILtg-Inc-40W | 0.63803 | 1.9298
CFL, (1) 9W screw-in lamp, Twin, Quad, Spiral, Globe or Capsule, Lumens=292, W/fixt=9 | D08-NE-OLtg-CFL-Int-9wCFLsSMg9w-Rpl | Upstream Prescriptive Rebates/Incentives - Single Pack | 2.5678 | 0.08 | 5.8916 | TBD | TBD | EL50 | NA | Lamp |  | Upstream Prescriptive Rebates/Incentives - Single Pack | D08-NE-OLtg-CFL-Int-9wCFLsSMg9w-Rpl | 2.5678 | NA | NA | NA | NA | NA | NA | D08-NE-ILtg-Inc-40W | 0.63803 | 1.9298
CFL, (1) 11W screw-in lamp, Twin, Quad, Spiral, Globe or Capsule, Lumens=357, W/fixt=11 | D08-NE-OLtg-CFL-Int-11wCFLsSMg11w-Rpl | Upstream Prescriptive Rebates/Incentives - Single Pack | 2.5678 | 0.08 | 5.8916 | TBD | TBD | EL50 | NA | Lamp |  | Upstream Prescriptive Rebates/Incentives - Single Pack | D08-NE-OLtg-CFL-Int-11wCFLsSMg11w-Rpl | 2.5678 | NA | NA | NA | NA | NA | NA | D08-NE-ILtg-Inc-40W | 0.63803 | 1.9298
CFL, (1) 13W screw-in lamp, Twin, Quad, Spiral, Globe or Capsule, Lumens=561, W/fixt=13 | D08-NE-OLtg-CFL-Int-13wCFLsSMg13w-Rpl | Upstream Prescriptive Rebates/Incentives - Single Pack | 2.5678 | 0.08 | 5.8916 | TBD | TBD | EL50 | NA | Lamp |  | Upstream Prescriptive Rebates/Incentives - Single Pack | D08-NE-OLtg-CFL-Int-13wCFLsSMg13w-Rpl | 2.5678 | NA | NA | NA | NA | NA | NA | D08-NE-ILtg-Inc-60W | 0.67582 | 1.892
CFL, (1) 15W screw-in lamp, Twin, Quad, Spiral, Globe or Capsule, Lumens=650, W/fixt=15 | D08-NE-OLtg-CFL-Int-15wCFLsSMg15w-Rpl | Upstream Prescriptive Rebates/Incentives - Single Pack | 2.5678 | 0.08 | 5.8916 | TBD | TBD | EL50 | NA | Lamp |  | Upstream Prescriptive Rebates/Incentives - Single Pack | D08-NE-OLtg-CFL-Int-15wCFLsSMg15w-Rpl | 2.5678 | NA | NA | NA | NA | NA | NA | D08-NE-ILtg-Inc-60W | 0.67582 | 1.892
CFL, (1) 16W screw-in lamp, Twin, Quad, Spiral, Globe or Capsule, Lumens=689, W/fixt=16 | D08-NE-OLtg-CFL-Int-16wCFLsSMg16w-Rpl | Upstream Prescriptive Rebates/Incentives - Single Pack | 2.5678 | 0.08 | 5.8916 | TBD | TBD | EL50 | NA | Lamp |  | Upstream Prescriptive Rebates/Incentives - Single Pack | D08-NE-OLtg-CFL-Int-16wCFLsSMg16w-Rpl | 2.5678 | NA | NA | NA | NA | NA | NA | D08-NE-ILtg-Inc-75W | 0.67582 | 1.892
CFL, (1) 17W screw-in lamp, Twin, Quad, Spiral, Globe or Capsule, Lumens=718, W/fixt=17 | D08-NE-OLtg-CFL-Int-17wCFLsSMg17w-Rpl | Upstream Prescriptive Rebates/Incentives - Single Pack | 2.5678 | 0.08 | 5.8916 | TBD | TBD | EL50 | NA | Lamp |  | Upstream Prescriptive Rebates/Incentives - Single Pack | D08-NE-OLtg-CFL-Int-17wCFLsSMg17w-Rpl | 2.5678 | NA | NA | NA | NA | NA | NA | D08-NE-ILtg-Inc-75W | 0.67582 | 1.892
CFL, (1) 18W screw-in lamp, Twin, Quad, Spiral, Globe or Capsule, Lumens=752, W/fixt=18 | D08-NE-OLtg-CFL-Int-18wCFLsSMg18w-Rpl | Upstream Prescriptive Rebates/Incentives - Single Pack | 2.5678 | 0.08 | 5.8916 | TBD | TBD | EL50 | NA | Lamp |  | Upstream Prescriptive Rebates/Incentives - Single Pack | D08-NE-OLtg-CFL-Int-18wCFLsSMg18w-Rpl | 2.5678 | NA | NA | NA | NA | NA | NA | D08-NE-ILtg-Inc-75W | 0.67582 | 1.892
CFL, (1) 20W screw-in lamp, Twin, Quad, Spiral, Globe or Capsule, Lumens=820, W/fixt=20 | D08-NE-OLtg-CFL-Int-20wCFLsSMg20w-Rpl | Upstream Prescriptive Rebates/Incentives - Single Pack | 2.5678 | 0.08 | 5.8916 | TBD | TBD | EL50 | NA | Lamp |  | Upstream Prescriptive Rebates/Incentives - Single Pack | D08-NE-OLtg-CFL-Int-20wCFLsSMg20w-Rpl | 2.5678 | NA | NA | NA | NA | NA | NA | D08-NE-ILtg-Inc-75W | 0.67582 | 1.892
CFL, (1) 23W screw-in lamp, Twin, Quad, Spiral, Globe or Capsule, Lumens=1088, W/fixt=23 | D08-NE-OLtg-CFL-Int-23wCFLsSMg23w-Rpl | Upstream Prescriptive Rebates/Incentives - Single Pack | 2.5678 | 0.08 | 5.8916 | TBD | TBD | EL50 | NA | Lamp |  | Upstream Prescriptive Rebates/Incentives - Single Pack | D08-NE-OLtg-CFL-Int-23wCFLsSMg23w-Rpl | 2.5678 | NA | NA | NA | NA | NA | NA | D08-NE-ILtg-Inc-100W | 0.67582 | 1.892
CFL, (1) 25W screw-in lamp, Twin, Quad, Spiral, Globe or Capsule, Lumens=1114, W/fixt=25 | D08-NE-OLtg-CFL-Int-25wCFLsSMg25w-Rpl | Upstream Prescriptive Rebates/Incentives - Single Pack | 2.5678 | 0.08 | 5.8916 | TBD | TBD | EL50 | NA | Lamp |  | Upstream Prescriptive Rebates/Incentives - Single Pack | D08-NE-OLtg-CFL-Int-25wCFLsSMg25w-Rpl | 2.5678 | NA | NA | NA | NA | NA | NA | D08-NE-ILtg-Inc-100W | 0.67582 | 1.892
CFL, (1) 26W screw-in lamp, Twin, Quad, Spiral, Globe or Capsule, Lumens=1114, W/fixt=26 | D08-NE-OLtg-CFL-Int-26wCFLsSMg26w-Rpl | Upstream Prescriptive Rebates/Incentives - Single Pack | 2.5678 | 0.08 | 5.8916 | TBD | TBD | EL50 | NA | Lamp |  | Upstream Prescriptive Rebates/Incentives - Single Pack | D08-NE-OLtg-CFL-Int-26wCFLsSMg26w-Rpl | 2.5678 | NA | NA | NA | NA | NA | NA | D08-NE-ILtg-Inc-100W | 0.67582 | 1.892
CFL, (1) 28W screw-in lamp, Twin, Quad, Spiral, Globe or Capsule, Lumens=1262, W/fixt=28 | D08-NE-OLtg-CFL-Int-28wCFLsSMg28w-Rpl | Upstream Prescriptive Rebates/Incentives - Single Pack | 2.5678 | 0.08 | 5.8916 | TBD | TBD | EL50 | NA | Lamp |  | Upstream Prescriptive Rebates/Incentives - Single Pack | D08-NE-OLtg-CFL-Int-28wCFLsSMg28w-Rpl | 2.5678 | NA | NA | NA | NA | NA | NA | D08-NE-ILtg-Inc-150W | 2.4654 | 0.10243
CFL, (1) 15W screw-in lamp with Reflector, Twin, Quad, Spiral, Globe or Capsule, Lumens=480, W/fixt=15 | D08-NE-ILtg-CFL-Int-15wCFLsrSMg15w-Rpl | Upstream Prescriptive Rebates/Incentives - Single Pack | 5.9402 | 0.08 | 5.8916 | TBD | TBD | EL50 | NA | Lamp |  | Upstream Prescriptive Rebates/Incentives - Single Pack | D08-NE-ILtg-CFL-Int-15wCFLsrSMg15w-Rpl | 5.9402 | NA | NA | NA | NA | NA | NA | D08-NE-ILtg-Inc-Rfl-60W | 3.54 | 2.4002
CFL, (1) 16W screw-in lamp with Reflector, Twin, Quad, Spiral, Globe or Capsule, Lumens=513, W/fixt=16 | D08-NE-ILtg-CFL-Int-16wCFLsrSMg16w-Rpl | Upstream Prescriptive Rebates/Incentives - Single Pack | 5.9402 | 0.08 | 5.8916 | TBD | TBD | EL50 | NA | Lamp |  | Upstream Prescriptive Rebates/Incentives - Single Pack | D08-NE-ILtg-CFL-Int-16wCFLsrSMg16w-Rpl | 5.9402 | NA | NA | NA | NA | NA | NA | D08-NE-ILtg-Inc-Rfl-60W | 3.54 | 2.4002
CFL, (1) 17W screw-in lamp with Reflector, Twin, Quad, Spiral, Globe or Capsule, Lumens=547, W/fixt=17 | D08-NE-ILtg-CFL-Int-17wCFLsrSMg17w-Rpl | Upstream Prescriptive Rebates/Incentives - Single Pack | 5.9402 | 0.08 | 5.8916 | TBD | TBD | EL50 | NA | Lamp |  | Upstream Prescriptive Rebates/Incentives - Single Pack | D08-NE-ILtg-CFL-Int-17wCFLsrSMg17w-Rpl | 5.9402 | NA | NA | NA | NA | NA | NA | D08-NE-ILtg-Inc-Rfl-60W | 3.54 | 2.4002
CFL, (1) 18W screw-in lamp with Reflector, Twin, Quad, Spiral, Globe or Capsule, Lumens=581, W/fixt=18 | D08-NE-ILtg-CFL-Int-18wCFLsrSMg18w-Rpl | Upstream Prescriptive Rebates/Incentives - Single Pack | 5.9402 | 0.08 | 5.8916 | TBD | TBD | EL50 | NA | Lamp |  | Upstream Prescriptive Rebates/Incentives - Single Pack | D08-NE-ILtg-CFL-Int-18wCFLsrSMg18w-Rpl | 5.9402 | NA | NA | NA | NA | NA | NA | D08-NE-ILtg-Inc-Rfl-75W | 3.54 | 2.4002
CFL, (1) 20W screw-in lamp with Reflector, Twin, Quad, Spiral, Globe or Capsule, Lumens=648, W/fixt=20 | D08-NE-ILtg-CFL-Int-20wCFLsrSMg20w-Rpl | Upstream Prescriptive Rebates/Incentives - Single Pack | 5.9402 | 0.08 | 5.8916 | TBD | TBD | EL50 | NA | Lamp |  | Upstream Prescriptive Rebates/Incentives - Single Pack | D08-NE-ILtg-CFL-Int-20wCFLsrSMg20w-Rpl | 5.9402 | NA | NA | NA | NA | NA | NA | D08-NE-ILtg-Inc-Rfl-75W | 3.54 | 2.4002
CFL, (1) 23W screw-in lamp with Reflector, Twin, Quad, Spiral, Globe or Capsule, Lumens=748, W/fixt=23 | D08-NE-ILtg-CFL-Int-23wCFLsrSMg23w-Rpl | Upstream Prescriptive Rebates/Incentives - Single Pack | 8.47 | 0.08 | 5.8916 | TBD | TBD | EL50 | NA | Lamp |  | Upstream Prescriptive Rebates/Incentives - Single Pack | D08-NE-ILtg-CFL-Int-23wCFLsrSMg23w-Rpl | 8.47 | NA | NA | NA | NA | NA | NA | D08-NE-ILtg-Inc-Rfl-100W | 3.54 | 4.93
CFL, (1) 25W screw-in lamp with Reflector, Twin, Quad, Spiral, Globe or Capsule, Lumens=825, W/fixt=25 | D08-NE-ILtg-CFL-Int-25wCFLsrSMg25w-Rpl | Upstream Prescriptive Rebates/Incentives - Single Pack | 8.47 | 0.08 | 5.8916 | TBD | TBD | EL50 | NA | Lamp |  | Upstream Prescriptive Rebates/Incentives - Single Pack | D08-NE-ILtg-CFL-Int-25wCFLsrSMg25w-Rpl | 8.47 | NA | NA | NA | NA | NA | NA | D08-NE-ILtg-Inc-Rfl-100W | 3.54 | 4.93
CFL, (1) 15W screw-in lamp with Reflector, Twin, Quad, Spiral, Globe or Capsule, Lumens=480, W/fixt=15 | D08-NE-OLtg-CFL-Int-15wCFLsrSMg15w-Rpl | Upstream Prescriptive Rebates/Incentives - Single Pack | 7.3602 | 0.08 | 5.8916 | TBD | TBD | EL50 | NA | Lamp |  | Upstream Prescriptive Rebates/Incentives - Single Pack | D08-NE-OLtg-CFL-Int-15wCFLsrSMg15w-Rpl | 7.3602 | NA | NA | NA | NA | NA | NA | D08-NE-ILtg-Inc-Rfl-60W | 3.54 | 3.8202
CFL, (1) 16W screw-in lamp with Reflector, Twin, Quad, Spiral, Globe or Capsule, Lumens=513, W/fixt=16 | D08-NE-OLtg-CFL-Int-16wCFLsrSMg16w-Rpl | Upstream Prescriptive Rebates/Incentives - Single Pack | 7.3602 | 0.08 | 5.8916 | TBD | TBD | EL50 | NA | Lamp |  | Upstream Prescriptive Rebates/Incentives - Single Pack | D08-NE-OLtg-CFL-Int-16wCFLsrSMg16w-Rpl | 7.3602 | NA | NA | NA | NA | NA | NA | D08-NE-ILtg-Inc-Rfl-60W | 3.54 | 3.8202
CFL, (1) 17W screw-in lamp with Reflector, Twin, Quad, Spiral, Globe or Capsule, Lumens=547, W/fixt=17 | D08-NE-OLtg-CFL-Int-17wCFLsrSMg17w-Rpl | Upstream Prescriptive Rebates/Incentives - Single Pack | 7.3602 | 0.08 | 5.8916 | TBD | TBD | EL50 | NA | Lamp |  | Upstream Prescriptive Rebates/Incentives - Single Pack | D08-NE-OLtg-CFL-Int-17wCFLsrSMg17w-Rpl | 7.3602 | NA | NA | NA | NA | NA | NA | D08-NE-ILtg-Inc-Rfl-60W | 3.54 | 3.8202
CFL, (1) 18W screw-in lamp with Reflector, Twin, Quad, Spiral, Globe or Capsule, Lumens=581, W/fixt=18 | D08-NE-OLtg-CFL-Int-18wCFLsrSMg18w-Rpl | Upstream Prescriptive Rebates/Incentives - Single Pack | 7.3602 | 0.08 | 5.8916 | TBD | TBD | EL50 | NA | Lamp |  | Upstream Prescriptive Rebates/Incentives - Single Pack | D08-NE-OLtg-CFL-Int-18wCFLsrSMg18w-Rpl | 7.3602 | NA | NA | NA | NA | NA | NA | D08-NE-ILtg-Inc-Rfl-75W | 3.54 | 3.8202
CFL, (1) 20W screw-in lamp with Reflector, Twin, Quad, Spiral, Globe or Capsule, Lumens=648, W/fixt=20 | D08-NE-OLtg-CFL-Int-20wCFLsrSMg20w-Rpl | Upstream Prescriptive Rebates/Incentives - Single Pack | 7.3602 | 0.08 | 5.8916 | TBD | TBD | EL50 | NA | Lamp |  | Upstream Prescriptive Rebates/Incentives - Single Pack | D08-NE-OLtg-CFL-Int-20wCFLsrSMg20w-Rpl | 7.3602 | NA | NA | NA | NA | NA | NA | D08-NE-ILtg-Inc-Rfl-75W | 3.54 | 3.8202
CFL, (1) 23W screw-in lamp with Reflector, Twin, Quad, Spiral, Globe or Capsule, Lumens=748, W/fixt=23 | D08-NE-OLtg-CFL-Int-23wCFLsrSMg23w-Rpl | Upstream Prescriptive Rebates/Incentives - Single Pack | 9.89 | 0.08 | 5.8916 | TBD | TBD | EL50 | NA | Lamp |  | Upstream Prescriptive Rebates/Incentives - Single Pack | D08-NE-OLtg-CFL-Int-23wCFLsrSMg23w-Rpl | 9.89 | NA | NA | NA | NA | NA | NA | D08-NE-ILtg-Inc-Rfl-100W | 3.54 | 6.35
CFL, (1) 25W screw-in lamp with Reflector, Twin, Quad, Spiral, Globe or Capsule, Lumens=825, W/fixt=25 | D08-NE-OLtg-CFL-Int-25wCFLsrSMg25w-Rpl | Upstream Prescriptive Rebates/Incentives - Single Pack | 9.89 | 0.08 | 5.8916 | TBD | TBD | EL50 | NA | Lamp |  | Upstream Prescriptive Rebates/Incentives - Single Pack | D08-NE-OLtg-CFL-Int-25wCFLsrSMg25w-Rpl | 9.89 | NA | NA | NA | NA | NA | NA | D08-NE-ILtg-Inc-Rfl-100W | 3.54 | 6.35
CFL, (1) 9W screw-in lamp, Globe, Lumens=252, W/fixt=9 | D08-NE-ILtg-CFL-Int-Glb-9wCFLsSMg9w-Rpl | Upstream Prescriptive Rebates/Incentives - Single Pack | 4.8979 | 0.08 | 5.8916 | TBD | TBD | EL50 | NA | Lamp |  | Upstream Prescriptive Rebates/Incentives - Single Pack | D08-NE-ILtg-CFL-Int-Glb-9wCFLsSMg9w-Rpl | 4.8979 | NA | NA | NA | NA | NA | NA | D08-NE-ILtg-Inc-Glb-40W | 2.1822 | 2.7157
CFL, (1) 10W screw-in lamp, Globe, Lumens=252, W/fixt=10 | D08-NE-ILtg-CFL-Int-Glb-10wCFLsSMg10w-Rpl | Upstream Prescriptive Rebates/Incentives - Single Pack | 4.8979 | 0.08 | 5.8916 | TBD | TBD | EL50 | NA | Lamp |  | Upstream Prescriptive Rebates/Incentives - Single Pack | D08-NE-ILtg-CFL-Int-Glb-10wCFLsSMg10w-Rpl | 4.8979 | NA | NA | NA | NA | NA | NA | D08-NE-ILtg-Inc-Glb-40W | 2.1822 | 2.7157
CFL, (1) 11W screw-in lamp, Globe, Lumens=252, W/fixt=11 | D08-NE-ILtg-CFL-Int-Glb-11wCFLsSMg11w-Rpl | Upstream Prescriptive Rebates/Incentives - Single Pack | 4.8979 | 0.08 | 5.8916 | TBD | TBD | EL50 | NA | Lamp |  | Upstream Prescriptive Rebates/Incentives - Single Pack | D08-NE-ILtg-CFL-Int-Glb-11wCFLsSMg11w-Rpl | 4.8979 | NA | NA | NA | NA | NA | NA | D08-NE-ILtg-Inc-Glb-40W | 2.1822 | 2.7157
CFL, (1) 14W screw-in lamp, Globe, Lumens=252, W/fixt=14 | D08-NE-ILtg-CFL-Int-Glb-14wCFLsSMg14w-Rpl | Upstream Prescriptive Rebates/Incentives - Single Pack | 4.8979 | 0.08 | 5.8916 | TBD | TBD | EL50 | NA | Lamp |  | Upstream Prescriptive Rebates/Incentives - Single Pack | D08-NE-ILtg-CFL-Int-Glb-14wCFLsSMg14w-Rpl | 4.8979 | NA | NA | NA | NA | NA | NA | D08-NE-ILtg-Inc-Glb-60W | 2.2611 | 2.6368
CFL, (1) 15W screw-in lamp, Globe, Lumens=252, W/fixt=15 | D08-NE-ILtg-CFL-Int-Glb-15wCFLsSMg15w-Rpl | Upstream Prescriptive Rebates/Incentives - Single Pack | 4.8979 | 0.08 | 5.8916 | TBD | TBD | EL50 | NA | Lamp |  | Upstream Prescriptive Rebates/Incentives - Single Pack | D08-NE-ILtg-CFL-Int-Glb-15wCFLsSMg15w-Rpl | 4.8979 | NA | NA | NA | NA | NA | NA | D08-NE-ILtg-Inc-Glb-60W | 2.2611 | 2.6368
CFL, (1) 18W screw-in lamp, Globe, Lumens=252, W/fixt=18 | D08-NE-ILtg-CFL-Int-Glb-18wCFLsSMg18w-Rpl | Upstream Prescriptive Rebates/Incentives - Single Pack | 4.8979 | 0.08 | 5.8916 | TBD | TBD | EL50 | NA | Lamp |  | Upstream Prescriptive Rebates/Incentives - Single Pack | D08-NE-ILtg-CFL-Int-Glb-18wCFLsSMg18w-Rpl | 4.8979 | NA | NA | NA | NA | NA | NA | D08-NE-ILtg-Inc-Glb-60W | 2.2611 | 2.6368
CFL, (1) 20W screw-in lamp, Globe, Lumens=252, W/fixt=20 | D08-NE-ILtg-CFL-Int-Glb-20wCFLsSMg20w-Rpl | Upstream Prescriptive Rebates/Incentives - Single Pack | 4.8979 | 0.08 | 5.8916 | TBD | TBD | EL50 | NA | Lamp |  | Upstream Prescriptive Rebates/Incentives - Single Pack | D08-NE-ILtg-CFL-Int-Glb-20wCFLsSMg20w-Rpl | 4.8979 | NA | NA | NA | NA | NA | NA | D08-NE-ILtg-Inc-Glb-100W | 3.0425 | 1.8554
CFL, (1) 7W screw-in lamp, Twin, Quad, Spiral, Globe or Capsule, Lumens=252, W/fixt=7 | D08-NE-ILtg-CFL-Int-7wCFLsSMg7w-Rpl | Upstream Prescriptive Rebates/Incentives - 2 to 3 Pack | 0.43405 | 0.08 | 5.8916 | TBD | TBD | EL50 | NA | Lamp |  | Upstream Prescriptive Rebates/Incentives - 2 to 3 Pack | D08-NE-ILtg-CFL-Int-7wCFLsSMg7w-Rpl | 0.43405 | NA | NA | NA | NA | NA | NA | D08-NE-ILtg-Inc-40W | 0.63803 | -0.20398
CFL, (1) 9W screw-in lamp, Twin, Quad, Spiral, Globe or Capsule, Lumens=252, W/fixt=9 | D08-NE-ILtg-CFL-Int-9wCFLsSMg9w-Rpl | Upstream Prescriptive Rebates/Incentives - 2 to 3 Pack | 0.43405 | 0.08 | 5.8916 | TBD | TBD | EL50 | NA | Lamp |  | Upstream Prescriptive Rebates/Incentives - 2 to 3 Pack | D08-NE-ILtg-CFL-Int-9wCFLsSMg9w-Rpl | 0.43405 | NA | NA | NA | NA | NA | NA | D08-NE-ILtg-Inc-40W | 0.63803 | -0.20398
CFL, (1) 11W screw-in lamp, Twin, Quad, Spiral, Globe or Capsule, Lumens=252, W/fixt=11 | D08-NE-ILtg-CFL-Int-11wCFLsSMg11w-Rpl | Upstream Prescriptive Rebates/Incentives - 2 to 3 Pack | 0.43405 | 0.08 | 5.8916 | TBD | TBD | EL50 | NA | Lamp |  | Upstream Prescriptive Rebates/Incentives - 2 to 3 Pack | D08-NE-ILtg-CFL-Int-11wCFLsSMg11w-Rpl | 0.43405 | NA | NA | NA | NA | NA | NA | D08-NE-ILtg-Inc-40W | 0.63803 | -0.20398
CFL, (1) 13W screw-in lamp, Twin, Quad, Spiral, Globe or Capsule, Lumens=252, W/fixt=13 | D08-NE-ILtg-CFL-Int-13wCFLsSMg13w-Rpl | Upstream Prescriptive Rebates/Incentives - 2 to 3 Pack | 0.43405 | 0.08 | 5.8916 | TBD | TBD | EL50 | NA | Lamp |  | Upstream Prescriptive Rebates/Incentives - 2 to 3 Pack | D08-NE-ILtg-CFL-Int-13wCFLsSMg13w-Rpl | 0.43405 | NA | NA | NA | NA | NA | NA | D08-NE-ILtg-Inc-60W | 0.67582 | -0.24177
CFL, (1) 15W screw-in lamp, Twin, Quad, Spiral, Globe or Capsule, Lumens=252, W/fixt=15 | D08-NE-ILtg-CFL-Int-15wCFLsSMg15w-Rpl | Upstream Prescriptive Rebates/Incentives - 2 to 3 Pack | 0.43405 | 0.08 | 5.8916 | TBD | TBD | EL50 | NA | Lamp |  | Upstream Prescriptive Rebates/Incentives - 2 to 3 Pack | D08-NE-ILtg-CFL-Int-15wCFLsSMg15w-Rpl | 0.43405 | NA | NA | NA | NA | NA | NA | D08-NE-ILtg-Inc-60W | 0.67582 | -0.24177
CFL, (1) 16W screw-in lamp, Twin, Quad, Spiral, Globe or Capsule, Lumens=252, W/fixt=16 | D08-NE-ILtg-CFL-Int-16wCFLsSMg16w-Rpl | Upstream Prescriptive Rebates/Incentives - 2 to 3 Pack | 0.43405 | 0.08 | 5.8916 | TBD | TBD | EL50 | NA | Lamp |  | Upstream Prescriptive Rebates/Incentives - 2 to 3 Pack | D08-NE-ILtg-CFL-Int-16wCFLsSMg16w-Rpl | 0.43405 | NA | NA | NA | NA | NA | NA | D08-NE-ILtg-Inc-60W | 0.67582 | -0.24177
CFL, (1) 17W screw-in lamp, Twin, Quad, Spiral, Globe or Capsule, Lumens=252, W/fixt=17 | D08-NE-ILtg-CFL-Int-17wCFLsSMg17w-Rpl | Upstream Prescriptive Rebates/Incentives - 2 to 3 Pack | 0.43405 | 0.08 | 5.8916 | TBD | TBD | EL50 | NA | Lamp |  | Upstream Prescriptive Rebates/Incentives - 2 to 3 Pack | D08-NE-ILtg-CFL-Int-17wCFLsSMg17w-Rpl | 0.43405 | NA | NA | NA | NA | NA | NA | D08-NE-ILtg-Inc-75W | 0.67582 | -0.24177
CFL, (1) 18W screw-in lamp, Twin, Quad, Spiral, Globe or Capsule, Lumens=252, W/fixt=18 | D08-NE-ILtg-CFL-Int-18wCFLsSMg18w-Rpl | Upstream Prescriptive Rebates/Incentives - 2 to 3 Pack | 0.43405 | 0.08 | 5.8916 | TBD | TBD | EL50 | NA | Lamp |  | Upstream Prescriptive Rebates/Incentives - 2 to 3 Pack | D08-NE-ILtg-CFL-Int-18wCFLsSMg18w-Rpl | 0.43405 | NA | NA | NA | NA | NA | NA | D08-NE-ILtg-Inc-75W | 0.67582 | -0.24177
CFL, (1) 19W screw-in lamp, Twin, Quad, Spiral, Globe or Capsule, Lumens=252, W/fixt=19 | D08-NE-ILtg-CFL-Int-19wCFLsSMg19w-Rpl | Upstream Prescriptive Rebates/Incentives - 2 to 3 Pack | 0.43405 | 0.08 | 5.8916 | TBD | TBD | EL50 | NA | Lamp |  | Upstream Prescriptive Rebates/Incentives - 2 to 3 Pack | D08-NE-ILtg-CFL-Int-19wCFLsSMg19w-Rpl | 0.43405 | NA | NA | NA | NA | NA | NA | D08-NE-ILtg-Inc-75W | 0.67582 | -0.24177
CFL, (1) 20W screw-in lamp, Twin, Quad, Spiral, Globe or Capsule, Lumens=252, W/fixt=20 | D08-NE-ILtg-CFL-Int-20wCFLsSMg20w-Rpl | Upstream Prescriptive Rebates/Incentives - 2 to 3 Pack | 0.43405 | 0.08 | 5.8916 | TBD | TBD | EL50 | NA | Lamp |  | Upstream Prescriptive Rebates/Incentives - 2 to 3 Pack | D08-NE-ILtg-CFL-Int-20wCFLsSMg20w-Rpl | 0.43405 | NA | NA | NA | NA | NA | NA | D08-NE-ILtg-Inc-75W | 0.67582 | -0.24177
CFL, (1) 23W screw-in lamp, Twin, Quad, Spiral, Globe or Capsule, Lumens=252, W/fixt=23 | D08-NE-ILtg-CFL-Int-23wCFLsSMg23w-Rpl | Upstream Prescriptive Rebates/Incentives - 2 to 3 Pack | 0.43405 | 0.08 | 5.8916 | TBD | TBD | EL50 | NA | Lamp |  | Upstream Prescriptive Rebates/Incentives - 2 to 3 Pack | D08-NE-ILtg-CFL-Int-23wCFLsSMg23w-Rpl | 0.43405 | NA | NA | NA | NA | NA | NA | D08-NE-ILtg-Inc-100W | 0.67582 | -0.24177
CFL, (1) 24W screw-in lamp, Twin, Quad, Spiral, Globe or Capsule, Lumens=252, W/fixt=24 | D08-NE-ILtg-CFL-Int-24wCFLsSMg24w-Rpl | Upstream Prescriptive Rebates/Incentives - 2 to 3 Pack | 0.43405 | 0.08 | 5.8916 | TBD | TBD | EL50 | NA | Lamp |  | Upstream Prescriptive Rebates/Incentives - 2 to 3 Pack | D08-NE-ILtg-CFL-Int-24wCFLsSMg24w-Rpl | 0.43405 | NA | NA | NA | NA | NA | NA | D08-NE-ILtg-Inc-100W | 0.67582 | -0.24177
CFL, (1) 25W screw-in lamp, Twin, Quad, Spiral, Globe or Capsule, Lumens=252, W/fixt=25 | D08-NE-ILtg-CFL-Int-25wCFLsSMg25w-Rpl | Upstream Prescriptive Rebates/Incentives - 2 to 3 Pack | 0.43405 | 0.08 | 5.8916 | TBD | TBD | EL50 | NA | Lamp |  | Upstream Prescriptive Rebates/Incentives - 2 to 3 Pack | D08-NE-ILtg-CFL-Int-25wCFLsSMg25w-Rpl | 0.43405 | NA | NA | NA | NA | NA | NA | D08-NE-ILtg-Inc-100W | 0.67582 | -0.24177
CFL, (1) 26W screw-in lamp, Twin, Quad, Spiral, Globe or Capsule, Lumens=252, W/fixt=26 | D08-NE-ILtg-CFL-Int-25wCFLsSMg25w-Rpl | Upstream Prescriptive Rebates/Incentives - 2 to 3 Pack | 0.43405 | 0.08 | 5.8916 | TBD | TBD | EL50 | NA | Lamp |  | Upstream Prescriptive Rebates/Incentives - 2 to 3 Pack | D08-NE-ILtg-CFL-Int-25wCFLsSMg25w-Rpl | 0.43405 | NA | NA | NA | NA | NA | NA | D08-NE-ILtg-Inc-100W | 0.67582 | -0.24177
CFL, (1) 27W screw-in lamp, Twin, Quad, Spiral, Globe or Capsule, Lumens=252, W/fixt=27 | D08-NE-ILtg-CFL-Int-25wCFLsSMg25w-Rpl | Upstream Prescriptive Rebates/Incentives - 2 to 3 Pack | 0.43405 | 0.08 | 5.8916 | TBD | TBD | EL50 | NA | Lamp |  | Upstream Prescriptive Rebates/Incentives - 2 to 3 Pack | D08-NE-ILtg-CFL-Int-25wCFLsSMg25w-Rpl | 0.43405 | NA | NA | NA | NA | NA | NA | D08-NE-ILtg-Inc-100W | 0.67582 | -0.24177
CFL, (1) 28W screw-in lamp, Twin, Quad, Spiral, Globe or Capsule, Lumens=1262, W/fixt=28 | D08-NE-ILtg-CFL-Int-28wCFLsSMg28w-Rpl | Upstream Prescriptive Rebates/Incentives - 2 to 3 Pack | 0.8923 | 0.08 | 5.8916 | TBD | TBD | EL50 | NA | Lamp |  | Upstream Prescriptive Rebates/Incentives - 2 to 3 Pack | D08-NE-ILtg-CFL-Int-28wCFLsSMg28w-Rpl | 0.8923 | NA | NA | NA | NA | NA | NA | D08-NE-ILtg-Inc-100W | 0.67582 | 0.21648
CFL, (1) 30W screw-in lamp, Twin, Quad, Spiral, Globe or Capsule, Lumens=1262, W/fixt=30 | D08-NE-ILtg-CFL-Int-30wCFLsSMg30w-Rpl | Upstream Prescriptive Rebates/Incentives - 2 to 3 Pack | 1.7647 | 0.08 | 5.8916 | TBD | TBD | EL50 | NA | Lamp |  | Upstream Prescriptive Rebates/Incentives - 2 to 3 Pack | D08-NE-ILtg-CFL-Int-30wCFLsSMg30w-Rpl | 1.7647 | NA | NA | NA | NA | NA | NA | D08-NE-ILtg-Inc-100W | 0.67582 | 1.0889
CFL, (1) 36W screw-in lamp, Twin, Quad, Spiral, Globe or Capsule, Lumens=1262, W/fixt=36 | D08-NE-ILtg-CFL-Int-36wCFLsSMg36w-Rpl | Upstream Prescriptive Rebates/Incentives - 2 to 3 Pack | 4.3819 | 0.08 | 5.8916 | TBD | TBD | EL50 | NA | Lamp |  | Upstream Prescriptive Rebates/Incentives - 2 to 3 Pack | D08-NE-ILtg-CFL-Int-36wCFLsSMg36w-Rpl | 4.3819 | NA | NA | NA | NA | NA | NA | D08-NE-ILtg-Inc-150W | 2.4654 | 1.9165
CFL, (1) 40W screw-in lamp, Twin, Quad, Spiral, Globe or Capsule, Lumens=1262, W/fixt=40 | D08-NE-ILtg-CFL-Int-40wCFLsSMg40w-Rpl | Upstream Prescriptive Rebates/Incentives - 2 to 3 Pack | 6.1267 | 0.08 | 5.8916 | TBD | TBD | EL50 | NA | Lamp |  | Upstream Prescriptive Rebates/Incentives - 2 to 3 Pack | D08-NE-ILtg-CFL-Int-40wCFLsSMg40w-Rpl | 6.1267 | NA | NA | NA | NA | NA | NA | D08-NE-ILtg-Inc-150W | 2.4654 | 3.6613
CFL, (1) 7W screw-in lamp, Twin, Quad, Spiral, Globe or Capsule, Lumens=252, W/fixt=7 | D08-NE-OLtg-CFL-Int-7wCFLsSMg7w-Rpl | Upstream Prescriptive Rebates/Incentives - 2 to 3 Pack | 1.8541 | 0.08 | 5.8916 | TBD | TBD | EL50 | NA | Lamp |  | Upstream Prescriptive Rebates/Incentives - 2 to 3 Pack | D08-NE-OLtg-CFL-Int-7wCFLsSMg7w-Rpl | 1.8541 | NA | NA | NA | NA | NA | NA | D08-NE-ILtg-Inc-40W | 0.63803 | 1.216
CFL, (1) 9W screw-in lamp, Twin, Quad, Spiral, Globe or Capsule, Lumens=292, W/fixt=9 | D08-NE-OLtg-CFL-Int-9wCFLsSMg9w-Rpl | Upstream Prescriptive Rebates/Incentives - 2 to 3 Pack | 1.8541 | 0.08 | 5.8916 | TBD | TBD | EL50 | NA | Lamp |  | Upstream Prescriptive Rebates/Incentives - 2 to 3 Pack | D08-NE-OLtg-CFL-Int-9wCFLsSMg9w-Rpl | 1.8541 | NA | NA | NA | NA | NA | NA | D08-NE-ILtg-Inc-40W | 0.63803 | 1.216
CFL, (1) 11W screw-in lamp, Twin, Quad, Spiral, Globe or Capsule, Lumens=357, W/fixt=11 | D08-NE-OLtg-CFL-Int-11wCFLsSMg11w-Rpl | Upstream Prescriptive Rebates/Incentives - 2 to 3 Pack | 1.8541 | 0.08 | 5.8916 | TBD | TBD | EL50 | NA | Lamp |  | Upstream Prescriptive Rebates/Incentives - 2 to 3 Pack | D08-NE-OLtg-CFL-Int-11wCFLsSMg11w-Rpl | 1.8541 | NA | NA | NA | NA | NA | NA | D08-NE-ILtg-Inc-40W | 0.63803 | 1.216
CFL, (1) 13W screw-in lamp, Twin, Quad, Spiral, Globe or Capsule, Lumens=561, W/fixt=13 | D08-NE-OLtg-CFL-Int-13wCFLsSMg13w-Rpl | Upstream Prescriptive Rebates/Incentives - 2 to 3 Pack | 1.8541 | 0.08 | 5.8916 | TBD | TBD | EL50 | NA | Lamp |  | Upstream Prescriptive Rebates/Incentives - 2 to 3 Pack | D08-NE-OLtg-CFL-Int-13wCFLsSMg13w-Rpl | 1.8541 | NA | NA | NA | NA | NA | NA | D08-NE-ILtg-Inc-60W | 0.67582 | 1.1782
CFL, (1) 15W screw-in lamp, Twin, Quad, Spiral, Globe or Capsule, Lumens=650, W/fixt=15 | D08-NE-OLtg-CFL-Int-15wCFLsSMg15w-Rpl | Upstream Prescriptive Rebates/Incentives - 2 to 3 Pack | 1.8541 | 0.08 | 5.8916 | TBD | TBD | EL50 | NA | Lamp |  | Upstream Prescriptive Rebates/Incentives - 2 to 3 Pack | D08-NE-OLtg-CFL-Int-15wCFLsSMg15w-Rpl | 1.8541 | NA | NA | NA | NA | NA | NA | D08-NE-ILtg-Inc-60W | 0.67582 | 1.1782
CFL, (1) 16W screw-in lamp, Twin, Quad, Spiral, Globe or Capsule, Lumens=689, W/fixt=16 | D08-NE-OLtg-CFL-Int-16wCFLsSMg16w-Rpl | Upstream Prescriptive Rebates/Incentives - 2 to 3 Pack | 1.8541 | 0.08 | 5.8916 | TBD | TBD | EL50 | NA | Lamp |  | Upstream Prescriptive Rebates/Incentives - 2 to 3 Pack | D08-NE-OLtg-CFL-Int-16wCFLsSMg16w-Rpl | 1.8541 | NA | NA | NA | NA | NA | NA | D08-NE-ILtg-Inc-75W | 0.67582 | 1.1782
CFL, (1) 17W screw-in lamp, Twin, Quad, Spiral, Globe or Capsule, Lumens=718, W/fixt=17 | D08-NE-OLtg-CFL-Int-17wCFLsSMg17w-Rpl | Upstream Prescriptive Rebates/Incentives - 2 to 3 Pack | 1.8541 | 0.08 | 5.8916 | TBD | TBD | EL50 | NA | Lamp |  | Upstream Prescriptive Rebates/Incentives - 2 to 3 Pack | D08-NE-OLtg-CFL-Int-17wCFLsSMg17w-Rpl | 1.8541 | NA | NA | NA | NA | NA | NA | D08-NE-ILtg-Inc-75W | 0.67582 | 1.1782
CFL, (1) 18W screw-in lamp, Twin, Quad, Spiral, Globe or Capsule, Lumens=752, W/fixt=18 | D08-NE-OLtg-CFL-Int-18wCFLsSMg18w-Rpl | Upstream Prescriptive Rebates/Incentives - 2 to 3 Pack | 1.8541 | 0.08 | 5.8916 | TBD | TBD | EL50 | NA | Lamp |  | Upstream Prescriptive Rebates/Incentives - 2 to 3 Pack | D08-NE-OLtg-CFL-Int-18wCFLsSMg18w-Rpl | 1.8541 | NA | NA | NA | NA | NA | NA | D08-NE-ILtg-Inc-75W | 0.67582 | 1.1782
CFL, (1) 20W screw-in lamp, Twin, Quad, Spiral, Globe or Capsule, Lumens=820, W/fixt=20 | D08-NE-OLtg-CFL-Int-20wCFLsSMg20w-Rpl | Upstream Prescriptive Rebates/Incentives - 2 to 3 Pack | 1.8541 | 0.08 | 5.8916 | TBD | TBD | EL50 | NA | Lamp |  | Upstream Prescriptive Rebates/Incentives - 2 to 3 Pack | D08-NE-OLtg-CFL-Int-20wCFLsSMg20w-Rpl | 1.8541 | NA | NA | NA | NA | NA | NA | D08-NE-ILtg-Inc-75W | 0.67582 | 1.1782
CFL, (1) 23W screw-in lamp, Twin, Quad, Spiral, Globe or Capsule, Lumens=1088, W/fixt=23 | D08-NE-OLtg-CFL-Int-23wCFLsSMg23w-Rpl | Upstream Prescriptive Rebates/Incentives - 2 to 3 Pack | 1.8541 | 0.08 | 5.8916 | TBD | TBD | EL50 | NA | Lamp |  | Upstream Prescriptive Rebates/Incentives - 2 to 3 Pack | D08-NE-OLtg-CFL-Int-23wCFLsSMg23w-Rpl | 1.8541 | NA | NA | NA | NA | NA | NA | D08-NE-ILtg-Inc-100W | 0.67582 | 1.1782
CFL, (1) 25W screw-in lamp, Twin, Quad, Spiral, Globe or Capsule, Lumens=1114, W/fixt=25 | D08-NE-OLtg-CFL-Int-25wCFLsSMg25w-Rpl | Upstream Prescriptive Rebates/Incentives - 2 to 3 Pack | 1.8541 | 0.08 | 5.8916 | TBD | TBD | EL50 | NA | Lamp |  | Upstream Prescriptive Rebates/Incentives - 2 to 3 Pack | D08-NE-OLtg-CFL-Int-25wCFLsSMg25w-Rpl | 1.8541 | NA | NA | NA | NA | NA | NA | D08-NE-ILtg-Inc-100W | 0.67582 | 1.1782
CFL, (1) 26W screw-in lamp, Twin, Quad, Spiral, Globe or Capsule, Lumens=1114, W/fixt=26 | D08-NE-OLtg-CFL-Int-26wCFLsSMg26w-Rpl | Upstream Prescriptive Rebates/Incentives - 2 to 3 Pack | 1.8541 | 0.08 | 5.8916 | TBD | TBD | EL50 | NA | Lamp |  | Upstream Prescriptive Rebates/Incentives - 2 to 3 Pack | D08-NE-OLtg-CFL-Int-26wCFLsSMg26w-Rpl | 1.8541 | NA | NA | NA | NA | NA | NA | D08-NE-ILtg-Inc-100W | 0.67582 | 1.1782
CFL, (1) 28W screw-in lamp, Twin, Quad, Spiral, Globe or Capsule, Lumens=1262, W/fixt=28 | D08-NE-OLtg-CFL-Int-28wCFLsSMg28w-Rpl | Upstream Prescriptive Rebates/Incentives - 2 to 3 Pack | 1.8541 | 0.08 | 5.8916 | TBD | TBD | EL50 | NA | Lamp |  | Upstream Prescriptive Rebates/Incentives - 2 to 3 Pack | D08-NE-OLtg-CFL-Int-28wCFLsSMg28w-Rpl | 1.8541 | NA | NA | NA | NA | NA | NA | D08-NE-ILtg-Inc-150W | 2.4654 | -0.61137
CFL, (1) 15W screw-in lamp with Reflector, Twin, Quad, Spiral, Globe or Capsule, Lumens=480, W/fixt=15 | D08-NE-ILtg-CFL-Int-15wCFLsrSMg15w-Rpl | Upstream Prescriptive Rebates/Incentives - 2 to 3 Pack | 1.61 | 0.08 | 5.8916 | TBD | TBD | EL50 | NA | Lamp |  | Upstream Prescriptive Rebates/Incentives - 2 to 3 Pack | D08-NE-ILtg-CFL-Int-15wCFLsrSMg15w-Rpl | 1.61 | NA | NA | NA | NA | NA | NA | D08-NE-ILtg-Inc-Rfl-60W | 3.54 | -1.93
CFL, (1) 16W screw-in lamp with Reflector, Twin, Quad, Spiral, Globe or Capsule, Lumens=513, W/fixt=16 | D08-NE-ILtg-CFL-Int-16wCFLsrSMg16w-Rpl | Upstream Prescriptive Rebates/Incentives - 2 to 3 Pack | 1.61 | 0.08 | 5.8916 | TBD | TBD | EL50 | NA | Lamp |  | Upstream Prescriptive Rebates/Incentives - 2 to 3 Pack | D08-NE-ILtg-CFL-Int-16wCFLsrSMg16w-Rpl | 1.61 | NA | NA | NA | NA | NA | NA | D08-NE-ILtg-Inc-Rfl-60W | 3.54 | -1.93
CFL, (1) 17W screw-in lamp with Reflector, Twin, Quad, Spiral, Globe or Capsule, Lumens=547, W/fixt=17 | D08-NE-ILtg-CFL-Int-17wCFLsrSMg17w-Rpl | Upstream Prescriptive Rebates/Incentives - 2 to 3 Pack | 1.61 | 0.08 | 5.8916 | TBD | TBD | EL50 | NA | Lamp |  | Upstream Prescriptive Rebates/Incentives - 2 to 3 Pack | D08-NE-ILtg-CFL-Int-17wCFLsrSMg17w-Rpl | 1.61 | NA | NA | NA | NA | NA | NA | D08-NE-ILtg-Inc-Rfl-60W | 3.54 | -1.93
CFL, (1) 18W screw-in lamp with Reflector, Twin, Quad, Spiral, Globe or Capsule, Lumens=581, W/fixt=18 | D08-NE-ILtg-CFL-Int-18wCFLsrSMg18w-Rpl | Upstream Prescriptive Rebates/Incentives - 2 to 3 Pack | 1.61 | 0.08 | 5.8916 | TBD | TBD | EL50 | NA | Lamp |  | Upstream Prescriptive Rebates/Incentives - 2 to 3 Pack | D08-NE-ILtg-CFL-Int-18wCFLsrSMg18w-Rpl | 1.61 | NA | NA | NA | NA | NA | NA | D08-NE-ILtg-Inc-Rfl-75W | 3.54 | -1.93
CFL, (1) 20W screw-in lamp with Reflector, Twin, Quad, Spiral, Globe or Capsule, Lumens=648, W/fixt=20 | D08-NE-ILtg-CFL-Int-20wCFLsrSMg20w-Rpl | Upstream Prescriptive Rebates/Incentives - 2 to 3 Pack | 1.61 | 0.08 | 5.8916 | TBD | TBD | EL50 | NA | Lamp |  | Upstream Prescriptive Rebates/Incentives - 2 to 3 Pack | D08-NE-ILtg-CFL-Int-20wCFLsrSMg20w-Rpl | 1.61 | NA | NA | NA | NA | NA | NA | D08-NE-ILtg-Inc-Rfl-75W | 3.54 | -1.93
CFL, (1) 23W screw-in lamp with Reflector, Twin, Quad, Spiral, Globe or Capsule, Lumens=748, W/fixt=23 | D08-NE-ILtg-CFL-Int-23wCFLsrSMg23w-Rpl | Upstream Prescriptive Rebates/Incentives - 2 to 3 Pack | 3.39 | 0.08 | 5.8916 | TBD | TBD | EL50 | NA | Lamp |  | Upstream Prescriptive Rebates/Incentives - 2 to 3 Pack | D08-NE-ILtg-CFL-Int-23wCFLsrSMg23w-Rpl | 3.39 | NA | NA | NA | NA | NA | NA | D08-NE-ILtg-Inc-Rfl-100W | 3.54 | -0.15
CFL, (1) 25W screw-in lamp with Reflector, Twin, Quad, Spiral, Globe or Capsule, Lumens=825, W/fixt=25 | D08-NE-ILtg-CFL-Int-25wCFLsrSMg25w-Rpl | Upstream Prescriptive Rebates/Incentives - 2 to 3 Pack | 3.39 | 0.08 | 5.8916 | TBD | TBD | EL50 | NA | Lamp |  | Upstream Prescriptive Rebates/Incentives - 2 to 3 Pack | D08-NE-ILtg-CFL-Int-25wCFLsrSMg25w-Rpl | 3.39 | NA | NA | NA | NA | NA | NA | D08-NE-ILtg-Inc-Rfl-100W | 3.54 | -0.15
CFL, (1) 15W screw-in lamp with Reflector, Twin, Quad, Spiral, Globe or Capsule, Lumens=480, W/fixt=15 | D08-NE-OLtg-CFL-Int-15wCFLsrSMg15w-Rpl | Upstream Prescriptive Rebates/Incentives - 2 to 3 Pack | 3.03 | 0.08 | 5.8916 | TBD | TBD | EL50 | NA | Lamp |  | Upstream Prescriptive Rebates/Incentives - 2 to 3 Pack | D08-NE-OLtg-CFL-Int-15wCFLsrSMg15w-Rpl | 3.03 | NA | NA | NA | NA | NA | NA | D08-NE-ILtg-Inc-Rfl-60W | 3.54 | -0.51
CFL, (1) 16W screw-in lamp with Reflector, Twin, Quad, Spiral, Globe or Capsule, Lumens=513, W/fixt=16 | D08-NE-OLtg-CFL-Int-16wCFLsrSMg16w-Rpl | Upstream Prescriptive Rebates/Incentives - 2 to 3 Pack | 3.03 | 0.08 | 5.8916 | TBD | TBD | EL50 | NA | Lamp |  | Upstream Prescriptive Rebates/Incentives - 2 to 3 Pack | D08-NE-OLtg-CFL-Int-16wCFLsrSMg16w-Rpl | 3.03 | NA | NA | NA | NA | NA | NA | D08-NE-ILtg-Inc-Rfl-60W | 3.54 | -0.51
CFL, (1) 17W screw-in lamp with Reflector, Twin, Quad, Spiral, Globe or Capsule, Lumens=547, W/fixt=17 | D08-NE-OLtg-CFL-Int-17wCFLsrSMg17w-Rpl | Upstream Prescriptive Rebates/Incentives - 2 to 3 Pack | 3.03 | 0.08 | 5.8916 | TBD | TBD | EL50 | NA | Lamp |  | Upstream Prescriptive Rebates/Incentives - 2 to 3 Pack | D08-NE-OLtg-CFL-Int-17wCFLsrSMg17w-Rpl | 3.03 | NA | NA | NA | NA | NA | NA | D08-NE-ILtg-Inc-Rfl-60W | 3.54 | -0.51
CFL, (1) 18W screw-in lamp with Reflector, Twin, Quad, Spiral, Globe or Capsule, Lumens=581, W/fixt=18 | D08-NE-OLtg-CFL-Int-18wCFLsrSMg18w-Rpl | Upstream Prescriptive Rebates/Incentives - 2 to 3 Pack | 3.03 | 0.08 | 5.8916 | TBD | TBD | EL50 | NA | Lamp |  | Upstream Prescriptive Rebates/Incentives - 2 to 3 Pack | D08-NE-OLtg-CFL-Int-18wCFLsrSMg18w-Rpl | 3.03 | NA | NA | NA | NA | NA | NA | D08-NE-ILtg-Inc-Rfl-75W | 3.54 | -0.51
CFL, (1) 20W screw-in lamp with Reflector, Twin, Quad, Spiral, Globe or Capsule, Lumens=648, W/fixt=20 | D08-NE-OLtg-CFL-Int-20wCFLsrSMg20w-Rpl | Upstream Prescriptive Rebates/Incentives - 2 to 3 Pack | 3.03 | 0.08 | 5.8916 | TBD | TBD | EL50 | NA | Lamp |  | Upstream Prescriptive Rebates/Incentives - 2 to 3 Pack | D08-NE-OLtg-CFL-Int-20wCFLsrSMg20w-Rpl | 3.03 | NA | NA | NA | NA | NA | NA | D08-NE-ILtg-Inc-Rfl-75W | 3.54 | -0.51
CFL, (1) 23W screw-in lamp with Reflector, Twin, Quad, Spiral, Globe or Capsule, Lumens=748, W/fixt=23 | D08-NE-OLtg-CFL-Int-23wCFLsrSMg23w-Rpl | Upstream Prescriptive Rebates/Incentives - 2 to 3 Pack | 4.81 | 0.08 | 5.8916 | TBD | TBD | EL50 | NA | Lamp |  | Upstream Prescriptive Rebates/Incentives - 2 to 3 Pack | D08-NE-OLtg-CFL-Int-23wCFLsrSMg23w-Rpl | 4.81 | NA | NA | NA | NA | NA | NA | D08-NE-ILtg-Inc-Rfl-100W | 3.54 | 1.27
CFL, (1) 25W screw-in lamp with Reflector, Twin, Quad, Spiral, Globe or Capsule, Lumens=825, W/fixt=25 | D08-NE-OLtg-CFL-Int-25wCFLsrSMg25w-Rpl | Upstream Prescriptive Rebates/Incentives - 2 to 3 Pack | 4.81 | 0.08 | 5.8916 | TBD | TBD | EL50 | NA | Lamp |  | Upstream Prescriptive Rebates/Incentives - 2 to 3 Pack | D08-NE-OLtg-CFL-Int-25wCFLsrSMg25w-Rpl | 4.81 | NA | NA | NA | NA | NA | NA | D08-NE-ILtg-Inc-Rfl-100W | 3.54 | 1.27
CFL, (1) 9W screw-in lamp, Globe, Lumens=252, W/fixt=9 | D08-NE-ILtg-CFL-Int-Glb-9wCFLsSMg9w-Rpl | Upstream Prescriptive Rebates/Incentives - 2 to 3 Pack | 4.1841 | 0.08 | 5.8916 | TBD | TBD | EL50 | NA | Lamp |  | Upstream Prescriptive Rebates/Incentives - 2 to 3 Pack | D08-NE-ILtg-CFL-Int-Glb-9wCFLsSMg9w-Rpl | 4.1841 | NA | NA | NA | NA | NA | NA | D08-NE-ILtg-Inc-Glb-40W | 2.1822 | 2.0019
CFL, (1) 10W screw-in lamp, Globe, Lumens=252, W/fixt=10 | D08-NE-ILtg-CFL-Int-Glb-10wCFLsSMg10w-Rpl | Upstream Prescriptive Rebates/Incentives - 2 to 3 Pack | 4.1841 | 0.08 | 5.8916 | TBD | TBD | EL50 | NA | Lamp |  | Upstream Prescriptive Rebates/Incentives - 2 to 3 Pack | D08-NE-ILtg-CFL-Int-Glb-10wCFLsSMg10w-Rpl | 4.1841 | NA | NA | NA | NA | NA | NA | D08-NE-ILtg-Inc-Glb-40W | 2.1822 | 2.0019
CFL, (1) 11W screw-in lamp, Globe, Lumens=252, W/fixt=11 | D08-NE-ILtg-CFL-Int-Glb-11wCFLsSMg11w-Rpl | Upstream Prescriptive Rebates/Incentives - 2 to 3 Pack | 4.1841 | 0.08 | 5.8916 | TBD | TBD | EL50 | NA | Lamp |  | Upstream Prescriptive Rebates/Incentives - 2 to 3 Pack | D08-NE-ILtg-CFL-Int-Glb-11wCFLsSMg11w-Rpl | 4.1841 | NA | NA | NA | NA | NA | NA | D08-NE-ILtg-Inc-Glb-40W | 2.1822 | 2.0019
CFL, (1) 14W screw-in lamp, Globe, Lumens=252, W/fixt=14 | D08-NE-ILtg-CFL-Int-Glb-14wCFLsSMg14w-Rpl | Upstream Prescriptive Rebates/Incentives - 2 to 3 Pack | 4.1841 | 0.08 | 5.8916 | TBD | TBD | EL50 | NA | Lamp |  | Upstream Prescriptive Rebates/Incentives - 2 to 3 Pack | D08-NE-ILtg-CFL-Int-Glb-14wCFLsSMg14w-Rpl | 4.1841 | NA | NA | NA | NA | NA | NA | D08-NE-ILtg-Inc-Glb-60W | 2.2611 | 1.923
CFL, (1) 15W screw-in lamp, Globe, Lumens=252, W/fixt=15 | D08-NE-ILtg-CFL-Int-Glb-15wCFLsSMg15w-Rpl | Upstream Prescriptive Rebates/Incentives - 2 to 3 Pack | 4.1841 | 0.08 | 5.8916 | TBD | TBD | EL50 | NA | Lamp |  | Upstream Prescriptive Rebates/Incentives - 2 to 3 Pack | D08-NE-ILtg-CFL-Int-Glb-15wCFLsSMg15w-Rpl | 4.1841 | NA | NA | NA | NA | NA | NA | D08-NE-ILtg-Inc-Glb-60W | 2.2611 | 1.923
CFL, (1) 18W screw-in lamp, Globe, Lumens=252, W/fixt=18 | D08-NE-ILtg-CFL-Int-Glb-18wCFLsSMg18w-Rpl | Upstream Prescriptive Rebates/Incentives - 2 to 3 Pack | 4.1841 | 0.08 | 5.8916 | TBD | TBD | EL50 | NA | Lamp |  | Upstream Prescriptive Rebates/Incentives - 2 to 3 Pack | D08-NE-ILtg-CFL-Int-Glb-18wCFLsSMg18w-Rpl | 4.1841 | NA | NA | NA | NA | NA | NA | D08-NE-ILtg-Inc-Glb-60W | 2.2611 | 1.923
CFL, (1) 20W screw-in lamp, Globe, Lumens=252, W/fixt=20 | D08-NE-ILtg-CFL-Int-Glb-20wCFLsSMg20w-Rpl | Upstream Prescriptive Rebates/Incentives - 2 to 3 Pack | 4.1841 | 0.08 | 5.8916 | TBD | TBD | EL50 | NA | Lamp |  | Upstream Prescriptive Rebates/Incentives - 2 to 3 Pack | D08-NE-ILtg-CFL-Int-Glb-20wCFLsSMg20w-Rpl | 4.1841 | NA | NA | NA | NA | NA | NA | D08-NE-ILtg-Inc-Glb-100W | 3.0425 | 1.1416
CFL, (1) 7W screw-in lamp, Twin, Quad, Spiral, Globe or Capsule, Lumens=252, W/fixt=7 | D08-NE-ILtg-CFL-Int-7wCFLsSMg7w-Rpl | Upstream Prescriptive Rebates/Incentives - 4 to 6 Pack | 0.43405 | 0.08 | 5.8916 | TBD | TBD | EL50 | NA | Lamp |  | Upstream Prescriptive Rebates/Incentives - 4 to 6 Pack | D08-NE-ILtg-CFL-Int-7wCFLsSMg7w-Rpl | 0.43405 | NA | NA | NA | NA | NA | NA | D08-NE-ILtg-Inc-40W | 0.63803 | -0.20398
CFL, (1) 9W screw-in lamp, Twin, Quad, Spiral, Globe or Capsule, Lumens=252, W/fixt=9 | D08-NE-ILtg-CFL-Int-9wCFLsSMg9w-Rpl | Upstream Prescriptive Rebates/Incentives - 4 to 6 Pack | 0.43405 | 0.08 | 5.8916 | TBD | TBD | EL50 | NA | Lamp |  | Upstream Prescriptive Rebates/Incentives - 4 to 6 Pack | D08-NE-ILtg-CFL-Int-9wCFLsSMg9w-Rpl | 0.43405 | NA | NA | NA | NA | NA | NA | D08-NE-ILtg-Inc-40W | 0.63803 | -0.20398
CFL, (1) 11W screw-in lamp, Twin, Quad, Spiral, Globe or Capsule, Lumens=252, W/fixt=11 | D08-NE-ILtg-CFL-Int-11wCFLsSMg11w-Rpl | Upstream Prescriptive Rebates/Incentives - 4 to 6 Pack | 0.43405 | 0.08 | 5.8916 | TBD | TBD | EL50 | NA | Lamp |  | Upstream Prescriptive Rebates/Incentives - 4 to 6 Pack | D08-NE-ILtg-CFL-Int-11wCFLsSMg11w-Rpl | 0.43405 | NA | NA | NA | NA | NA | NA | D08-NE-ILtg-Inc-40W | 0.63803 | -0.20398
CFL, (1) 13W screw-in lamp, Twin, Quad, Spiral, Globe or Capsule, Lumens=252, W/fixt=13 | D08-NE-ILtg-CFL-Int-13wCFLsSMg13w-Rpl | Upstream Prescriptive Rebates/Incentives - 4 to 6 Pack | 0.43405 | 0.08 | 5.8916 | TBD | TBD | EL50 | NA | Lamp |  | Upstream Prescriptive Rebates/Incentives - 4 to 6 Pack | D08-NE-ILtg-CFL-Int-13wCFLsSMg13w-Rpl | 0.43405 | NA | NA | NA | NA | NA | NA | D08-NE-ILtg-Inc-60W | 0.67582 | -0.24177
CFL, (1) 15W screw-in lamp, Twin, Quad, Spiral, Globe or Capsule, Lumens=252, W/fixt=15 | D08-NE-ILtg-CFL-Int-15wCFLsSMg15w-Rpl | Upstream Prescriptive Rebates/Incentives - 4 to 6 Pack | 0.43405 | 0.08 | 5.8916 | TBD | TBD | EL50 | NA | Lamp |  | Upstream Prescriptive Rebates/Incentives - 4 to 6 Pack | D08-NE-ILtg-CFL-Int-15wCFLsSMg15w-Rpl | 0.43405 | NA | NA | NA | NA | NA | NA | D08-NE-ILtg-Inc-60W | 0.67582 | -0.24177
CFL, (1) 16W screw-in lamp, Twin, Quad, Spiral, Globe or Capsule, Lumens=252, W/fixt=16 | D08-NE-ILtg-CFL-Int-16wCFLsSMg16w-Rpl | Upstream Prescriptive Rebates/Incentives - 4 to 6 Pack | 0.43405 | 0.08 | 5.8916 | TBD | TBD | EL50 | NA | Lamp |  | Upstream Prescriptive Rebates/Incentives - 4 to 6 Pack | D08-NE-ILtg-CFL-Int-16wCFLsSMg16w-Rpl | 0.43405 | NA | NA | NA | NA | NA | NA | D08-NE-ILtg-Inc-60W | 0.67582 | -0.24177
CFL, (1) 17W screw-in lamp, Twin, Quad, Spiral, Globe or Capsule, Lumens=252, W/fixt=17 | D08-NE-ILtg-CFL-Int-17wCFLsSMg17w-Rpl | Upstream Prescriptive Rebates/Incentives - 4 to 6 Pack | 0.43405 | 0.08 | 5.8916 | TBD | TBD | EL50 | NA | Lamp |  | Upstream Prescriptive Rebates/Incentives - 4 to 6 Pack | D08-NE-ILtg-CFL-Int-17wCFLsSMg17w-Rpl | 0.43405 | NA | NA | NA | NA | NA | NA | D08-NE-ILtg-Inc-75W | 0.67582 | -0.24177
CFL, (1) 18W screw-in lamp, Twin, Quad, Spiral, Globe or Capsule, Lumens=252, W/fixt=18 | D08-NE-ILtg-CFL-Int-18wCFLsSMg18w-Rpl | Upstream Prescriptive Rebates/Incentives - 4 to 6 Pack | 0.43405 | 0.08 | 5.8916 | TBD | TBD | EL50 | NA | Lamp |  | Upstream Prescriptive Rebates/Incentives - 4 to 6 Pack | D08-NE-ILtg-CFL-Int-18wCFLsSMg18w-Rpl | 0.43405 | NA | NA | NA | NA | NA | NA | D08-NE-ILtg-Inc-75W | 0.67582 | -0.24177
CFL, (1) 19W screw-in lamp, Twin, Quad, Spiral, Globe or Capsule, Lumens=252, W/fixt=19 | D08-NE-ILtg-CFL-Int-19wCFLsSMg19w-Rpl | Upstream Prescriptive Rebates/Incentives - 4 to 6 Pack | 0.43405 | 0.08 | 5.8916 | TBD | TBD | EL50 | NA | Lamp |  | Upstream Prescriptive Rebates/Incentives - 4 to 6 Pack | D08-NE-ILtg-CFL-Int-19wCFLsSMg19w-Rpl | 0.43405 | NA | NA | NA | NA | NA | NA | D08-NE-ILtg-Inc-75W | 0.67582 | -0.24177
CFL, (1) 20W screw-in lamp, Twin, Quad, Spiral, Globe or Capsule, Lumens=252, W/fixt=20 | D08-NE-ILtg-CFL-Int-20wCFLsSMg20w-Rpl | Upstream Prescriptive Rebates/Incentives - 4 to 6 Pack | 0.43405 | 0.08 | 5.8916 | TBD | TBD | EL50 | NA | Lamp |  | Upstream Prescriptive Rebates/Incentives - 4 to 6 Pack | D08-NE-ILtg-CFL-Int-20wCFLsSMg20w-Rpl | 0.43405 | NA | NA | NA | NA | NA | NA | D08-NE-ILtg-Inc-75W | 0.67582 | -0.24177
CFL, (1) 23W screw-in lamp, Twin, Quad, Spiral, Globe or Capsule, Lumens=252, W/fixt=23 | D08-NE-ILtg-CFL-Int-23wCFLsSMg23w-Rpl | Upstream Prescriptive Rebates/Incentives - 4 to 6 Pack | 0.43405 | 0.08 | 5.8916 | TBD | TBD | EL50 | NA | Lamp |  | Upstream Prescriptive Rebates/Incentives - 4 to 6 Pack | D08-NE-ILtg-CFL-Int-23wCFLsSMg23w-Rpl | 0.43405 | NA | NA | NA | NA | NA | NA | D08-NE-ILtg-Inc-100W | 0.67582 | -0.24177
CFL, (1) 24W screw-in lamp, Twin, Quad, Spiral, Globe or Capsule, Lumens=252, W/fixt=24 | D08-NE-ILtg-CFL-Int-24wCFLsSMg24w-Rpl | Upstream Prescriptive Rebates/Incentives - 4 to 6 Pack | 0.43405 | 0.08 | 5.8916 | TBD | TBD | EL50 | NA | Lamp |  | Upstream Prescriptive Rebates/Incentives - 4 to 6 Pack | D08-NE-ILtg-CFL-Int-24wCFLsSMg24w-Rpl | 0.43405 | NA | NA | NA | NA | NA | NA | D08-NE-ILtg-Inc-100W | 0.67582 | -0.24177
CFL, (1) 25W screw-in lamp, Twin, Quad, Spiral, Globe or Capsule, Lumens=252, W/fixt=25 | D08-NE-ILtg-CFL-Int-25wCFLsSMg25w-Rpl | Upstream Prescriptive Rebates/Incentives - 4 to 6 Pack | 0.43405 | 0.08 | 5.8916 | TBD | TBD | EL50 | NA | Lamp |  | Upstream Prescriptive Rebates/Incentives - 4 to 6 Pack | D08-NE-ILtg-CFL-Int-25wCFLsSMg25w-Rpl | 0.43405 | NA | NA | NA | NA | NA | NA | D08-NE-ILtg-Inc-100W | 0.67582 | -0.24177
CFL, (1) 26W screw-in lamp, Twin, Quad, Spiral, Globe or Capsule, Lumens=252, W/fixt=26 | D08-NE-ILtg-CFL-Int-25wCFLsSMg25w-Rpl | Upstream Prescriptive Rebates/Incentives - 4 to 6 Pack | 0.43405 | 0.08 | 5.8916 | TBD | TBD | EL50 | NA | Lamp |  | Upstream Prescriptive Rebates/Incentives - 4 to 6 Pack | D08-NE-ILtg-CFL-Int-25wCFLsSMg25w-Rpl | 0.43405 | NA | NA | NA | NA | NA | NA | D08-NE-ILtg-Inc-100W | 0.67582 | -0.24177
CFL, (1) 27W screw-in lamp, Twin, Quad, Spiral, Globe or Capsule, Lumens=252, W/fixt=27 | D08-NE-ILtg-CFL-Int-25wCFLsSMg25w-Rpl | Upstream Prescriptive Rebates/Incentives - 4 to 6 Pack | 0.43405 | 0.08 | 5.8916 | TBD | TBD | EL50 | NA | Lamp |  | Upstream Prescriptive Rebates/Incentives - 4 to 6 Pack | D08-NE-ILtg-CFL-Int-25wCFLsSMg25w-Rpl | 0.43405 | NA | NA | NA | NA | NA | NA | D08-NE-ILtg-Inc-100W | 0.67582 | -0.24177
CFL, (1) 28W screw-in lamp, Twin, Quad, Spiral, Globe or Capsule, Lumens=1262, W/fixt=28 | D08-NE-ILtg-CFL-Int-28wCFLsSMg28w-Rpl | Upstream Prescriptive Rebates/Incentives - 4 to 6 Pack | 0.8923 | 0.08 | 5.8916 | TBD | TBD | EL50 | NA | Lamp |  | Upstream Prescriptive Rebates/Incentives - 4 to 6 Pack | D08-NE-ILtg-CFL-Int-28wCFLsSMg28w-Rpl | 0.8923 | NA | NA | NA | NA | NA | NA | D08-NE-ILtg-Inc-100W | 0.67582 | 0.21648
CFL, (1) 30W screw-in lamp, Twin, Quad, Spiral, Globe or Capsule, Lumens=1262, W/fixt=30 | D08-NE-ILtg-CFL-Int-30wCFLsSMg30w-Rpl | Upstream Prescriptive Rebates/Incentives - 4 to 6 Pack | 1.7647 | 0.08 | 5.8916 | TBD | TBD | EL50 | NA | Lamp |  | Upstream Prescriptive Rebates/Incentives - 4 to 6 Pack | D08-NE-ILtg-CFL-Int-30wCFLsSMg30w-Rpl | 1.7647 | NA | NA | NA | NA | NA | NA | D08-NE-ILtg-Inc-100W | 0.67582 | 1.0889
CFL, (1) 36W screw-in lamp, Twin, Quad, Spiral, Globe or Capsule, Lumens=1262, W/fixt=36 | D08-NE-ILtg-CFL-Int-36wCFLsSMg36w-Rpl | Upstream Prescriptive Rebates/Incentives - 4 to 6 Pack | 4.3819 | 0.08 | 5.8916 | TBD | TBD | EL50 | NA | Lamp |  | Upstream Prescriptive Rebates/Incentives - 4 to 6 Pack | D08-NE-ILtg-CFL-Int-36wCFLsSMg36w-Rpl | 4.3819 | NA | NA | NA | NA | NA | NA | D08-NE-ILtg-Inc-150W | 2.4654 | 1.9165
CFL, (1) 40W screw-in lamp, Twin, Quad, Spiral, Globe or Capsule, Lumens=1262, W/fixt=40 | D08-NE-ILtg-CFL-Int-40wCFLsSMg40w-Rpl | Upstream Prescriptive Rebates/Incentives - 4 to 6 Pack | 6.1267 | 0.08 | 5.8916 | TBD | TBD | EL50 | NA | Lamp |  | Upstream Prescriptive Rebates/Incentives - 4 to 6 Pack | D08-NE-ILtg-CFL-Int-40wCFLsSMg40w-Rpl | 6.1267 | NA | NA | NA | NA | NA | NA | D08-NE-ILtg-Inc-150W | 2.4654 | 3.6613
CFL, (1) 7W screw-in lamp, Twin, Quad, Spiral, Globe or Capsule, Lumens=252, W/fixt=7 | D08-NE-OLtg-CFL-Int-7wCFLsSMg7w-Rpl | Upstream Prescriptive Rebates/Incentives - 4 to 6 Pack | 1.8541 | 0.08 | 5.8916 | TBD | TBD | EL50 | NA | Lamp |  | Upstream Prescriptive Rebates/Incentives - 4 to 6 Pack | D08-NE-OLtg-CFL-Int-7wCFLsSMg7w-Rpl | 1.8541 | NA | NA | NA | NA | NA | NA | D08-NE-ILtg-Inc-40W | 0.63803 | 1.216
CFL, (1) 9W screw-in lamp, Twin, Quad, Spiral, Globe or Capsule, Lumens=292, W/fixt=9 | D08-NE-OLtg-CFL-Int-9wCFLsSMg9w-Rpl | Upstream Prescriptive Rebates/Incentives - 4 to 6 Pack | 1.8541 | 0.08 | 5.8916 | TBD | TBD | EL50 | NA | Lamp |  | Upstream Prescriptive Rebates/Incentives - 4 to 6 Pack | D08-NE-OLtg-CFL-Int-9wCFLsSMg9w-Rpl | 1.8541 | NA | NA | NA | NA | NA | NA | D08-NE-ILtg-Inc-40W | 0.63803 | 1.216
CFL, (1) 11W screw-in lamp, Twin, Quad, Spiral, Globe or Capsule, Lumens=357, W/fixt=11 | D08-NE-OLtg-CFL-Int-11wCFLsSMg11w-Rpl | Upstream Prescriptive Rebates/Incentives - 4 to 6 Pack | 1.8541 | 0.08 | 5.8916 | TBD | TBD | EL50 | NA | Lamp |  | Upstream Prescriptive Rebates/Incentives - 4 to 6 Pack | D08-NE-OLtg-CFL-Int-11wCFLsSMg11w-Rpl | 1.8541 | NA | NA | NA | NA | NA | NA | D08-NE-ILtg-Inc-40W | 0.63803 | 1.216
CFL, (1) 13W screw-in lamp, Twin, Quad, Spiral, Globe or Capsule, Lumens=561, W/fixt=13 | D08-NE-OLtg-CFL-Int-13wCFLsSMg13w-Rpl | Upstream Prescriptive Rebates/Incentives - 4 to 6 Pack | 1.8541 | 0.08 | 5.8916 | TBD | TBD | EL50 | NA | Lamp |  | Upstream Prescriptive Rebates/Incentives - 4 to 6 Pack | D08-NE-OLtg-CFL-Int-13wCFLsSMg13w-Rpl | 1.8541 | NA | NA | NA | NA | NA | NA | D08-NE-ILtg-Inc-60W | 0.67582 | 1.1782
CFL, (1) 15W screw-in lamp, Twin, Quad, Spiral, Globe or Capsule, Lumens=650, W/fixt=15 | D08-NE-OLtg-CFL-Int-15wCFLsSMg15w-Rpl | Upstream Prescriptive Rebates/Incentives - 4 to 6 Pack | 1.8541 | 0.08 | 5.8916 | TBD | TBD | EL50 | NA | Lamp |  | Upstream Prescriptive Rebates/Incentives - 4 to 6 Pack | D08-NE-OLtg-CFL-Int-15wCFLsSMg15w-Rpl | 1.8541 | NA | NA | NA | NA | NA | NA | D08-NE-ILtg-Inc-60W | 0.67582 | 1.1782
CFL, (1) 16W screw-in lamp, Twin, Quad, Spiral, Globe or Capsule, Lumens=689, W/fixt=16 | D08-NE-OLtg-CFL-Int-16wCFLsSMg16w-Rpl | Upstream Prescriptive Rebates/Incentives - 4 to 6 Pack | 1.8541 | 0.08 | 5.8916 | TBD | TBD | EL50 | NA | Lamp |  | Upstream Prescriptive Rebates/Incentives - 4 to 6 Pack | D08-NE-OLtg-CFL-Int-16wCFLsSMg16w-Rpl | 1.8541 | NA | NA | NA | NA | NA | NA | D08-NE-ILtg-Inc-75W | 0.67582 | 1.1782
CFL, (1) 17W screw-in lamp, Twin, Quad, Spiral, Globe or Capsule, Lumens=718, W/fixt=17 | D08-NE-OLtg-CFL-Int-17wCFLsSMg17w-Rpl | Upstream Prescriptive Rebates/Incentives - 4 to 6 Pack | 1.8541 | 0.08 | 5.8916 | TBD | TBD | EL50 | NA | Lamp |  | Upstream Prescriptive Rebates/Incentives - 4 to 6 Pack | D08-NE-OLtg-CFL-Int-17wCFLsSMg17w-Rpl | 1.8541 | NA | NA | NA | NA | NA | NA | D08-NE-ILtg-Inc-75W | 0.67582 | 1.1782
CFL, (1) 18W screw-in lamp, Twin, Quad, Spiral, Globe or Capsule, Lumens=752, W/fixt=18 | D08-NE-OLtg-CFL-Int-18wCFLsSMg18w-Rpl | Upstream Prescriptive Rebates/Incentives - 4 to 6 Pack | 1.8541 | 0.08 | 5.8916 | TBD | TBD | EL50 | NA | Lamp |  | Upstream Prescriptive Rebates/Incentives - 4 to 6 Pack | D08-NE-OLtg-CFL-Int-18wCFLsSMg18w-Rpl | 1.8541 | NA | NA | NA | NA | NA | NA | D08-NE-ILtg-Inc-75W | 0.67582 | 1.1782
CFL, (1) 20W screw-in lamp, Twin, Quad, Spiral, Globe or Capsule, Lumens=820, W/fixt=20 | D08-NE-OLtg-CFL-Int-20wCFLsSMg20w-Rpl | Upstream Prescriptive Rebates/Incentives - 4 to 6 Pack | 1.8541 | 0.08 | 5.8916 | TBD | TBD | EL50 | NA | Lamp |  | Upstream Prescriptive Rebates/Incentives - 4 to 6 Pack | D08-NE-OLtg-CFL-Int-20wCFLsSMg20w-Rpl | 1.8541 | NA | NA | NA | NA | NA | NA | D08-NE-ILtg-Inc-75W | 0.67582 | 1.1782
CFL, (1) 23W screw-in lamp, Twin, Quad, Spiral, Globe or Capsule, Lumens=1088, W/fixt=23 | D08-NE-OLtg-CFL-Int-23wCFLsSMg23w-Rpl | Upstream Prescriptive Rebates/Incentives - 4 to 6 Pack | 1.8541 | 0.08 | 5.8916 | TBD | TBD | EL50 | NA | Lamp |  | Upstream Prescriptive Rebates/Incentives - 4 to 6 Pack | D08-NE-OLtg-CFL-Int-23wCFLsSMg23w-Rpl | 1.8541 | NA | NA | NA | NA | NA | NA | D08-NE-ILtg-Inc-100W | 0.67582 | 1.1782
CFL, (1) 25W screw-in lamp, Twin, Quad, Spiral, Globe or Capsule, Lumens=1114, W/fixt=25 | D08-NE-OLtg-CFL-Int-25wCFLsSMg25w-Rpl | Upstream Prescriptive Rebates/Incentives - 4 to 6 Pack | 1.8541 | 0.08 | 5.8916 | TBD | TBD | EL50 | NA | Lamp |  | Upstream Prescriptive Rebates/Incentives - 4 to 6 Pack | D08-NE-OLtg-CFL-Int-25wCFLsSMg25w-Rpl | 1.8541 | NA | NA | NA | NA | NA | NA | D08-NE-ILtg-Inc-100W | 0.67582 | 1.1782
CFL, (1) 26W screw-in lamp, Twin, Quad, Spiral, Globe or Capsule, Lumens=1114, W/fixt=26 | D08-NE-OLtg-CFL-Int-26wCFLsSMg26w-Rpl | Upstream Prescriptive Rebates/Incentives - 4 to 6 Pack | 1.8541 | 0.08 | 5.8916 | TBD | TBD | EL50 | NA | Lamp |  | Upstream Prescriptive Rebates/Incentives - 4 to 6 Pack | D08-NE-OLtg-CFL-Int-26wCFLsSMg26w-Rpl | 1.8541 | NA | NA | NA | NA | NA | NA | D08-NE-ILtg-Inc-100W | 0.67582 | 1.1782
CFL, (1) 28W screw-in lamp, Twin, Quad, Spiral, Globe or Capsule, Lumens=1262, W/fixt=28 | D08-NE-OLtg-CFL-Int-28wCFLsSMg28w-Rpl | Upstream Prescriptive Rebates/Incentives - 4 to 6 Pack | 1.8541 | 0.08 | 5.8916 | TBD | TBD | EL50 | NA | Lamp |  | Upstream Prescriptive Rebates/Incentives - 4 to 6 Pack | D08-NE-OLtg-CFL-Int-28wCFLsSMg28w-Rpl | 1.8541 | NA | NA | NA | NA | NA | NA | D08-NE-ILtg-Inc-150W | 2.4654 | -0.61137
CFL, (1) 15W screw-in lamp with Reflector, Twin, Quad, Spiral, Globe or Capsule, Lumens=480, W/fixt=15 | D08-NE-ILtg-CFL-Int-15wCFLsrSMg15w-Rpl | Upstream Prescriptive Rebates/Incentives - 4 to 6 Pack | 1.61 | 0.08 | 5.8916 | TBD | TBD | EL50 | NA | Lamp |  | Upstream Prescriptive Rebates/Incentives - 4 to 6 Pack | D08-NE-ILtg-CFL-Int-15wCFLsrSMg15w-Rpl | 1.61 | NA | NA | NA | NA | NA | NA | D08-NE-ILtg-Inc-Rfl-60W | 3.54 | -1.93
CFL, (1) 16W screw-in lamp with Reflector, Twin, Quad, Spiral, Globe or Capsule, Lumens=513, W/fixt=16 | D08-NE-ILtg-CFL-Int-16wCFLsrSMg16w-Rpl | Upstream Prescriptive Rebates/Incentives - 4 to 6 Pack | 1.61 | 0.08 | 5.8916 | TBD | TBD | EL50 | NA | Lamp |  | Upstream Prescriptive Rebates/Incentives - 4 to 6 Pack | D08-NE-ILtg-CFL-Int-16wCFLsrSMg16w-Rpl | 1.61 | NA | NA | NA | NA | NA | NA | D08-NE-ILtg-Inc-Rfl-60W | 3.54 | -1.93
CFL, (1) 17W screw-in lamp with Reflector, Twin, Quad, Spiral, Globe or Capsule, Lumens=547, W/fixt=17 | D08-NE-ILtg-CFL-Int-17wCFLsrSMg17w-Rpl | Upstream Prescriptive Rebates/Incentives - 4 to 6 Pack | 1.61 | 0.08 | 5.8916 | TBD | TBD | EL50 | NA | Lamp |  | Upstream Prescriptive Rebates/Incentives - 4 to 6 Pack | D08-NE-ILtg-CFL-Int-17wCFLsrSMg17w-Rpl | 1.61 | NA | NA | NA | NA | NA | NA | D08-NE-ILtg-Inc-Rfl-60W | 3.54 | -1.93
CFL, (1) 18W screw-in lamp with Reflector, Twin, Quad, Spiral, Globe or Capsule, Lumens=581, W/fixt=18 | D08-NE-ILtg-CFL-Int-18wCFLsrSMg18w-Rpl | Upstream Prescriptive Rebates/Incentives - 4 to 6 Pack | 1.61 | 0.08 | 5.8916 | TBD | TBD | EL50 | NA | Lamp |  | Upstream Prescriptive Rebates/Incentives - 4 to 6 Pack | D08-NE-ILtg-CFL-Int-18wCFLsrSMg18w-Rpl | 1.61 | NA | NA | NA | NA | NA | NA | D08-NE-ILtg-Inc-Rfl-75W | 3.54 | -1.93
CFL, (1) 20W screw-in lamp with Reflector, Twin, Quad, Spiral, Globe or Capsule, Lumens=648, W/fixt=20 | D08-NE-ILtg-CFL-Int-20wCFLsrSMg20w-Rpl | Upstream Prescriptive Rebates/Incentives - 4 to 6 Pack | 1.61 | 0.08 | 5.8916 | TBD | TBD | EL50 | NA | Lamp |  | Upstream Prescriptive Rebates/Incentives - 4 to 6 Pack | D08-NE-ILtg-CFL-Int-20wCFLsrSMg20w-Rpl | 1.61 | NA | NA | NA | NA | NA | NA | D08-NE-ILtg-Inc-Rfl-75W | 3.54 | -1.93
CFL, (1) 23W screw-in lamp with Reflector, Twin, Quad, Spiral, Globe or Capsule, Lumens=748, W/fixt=23 | D08-NE-ILtg-CFL-Int-23wCFLsrSMg23w-Rpl | Upstream Prescriptive Rebates/Incentives - 4 to 6 Pack | 3.39 | 0.08 | 5.8916 | TBD | TBD | EL50 | NA | Lamp |  | Upstream Prescriptive Rebates/Incentives - 4 to 6 Pack | D08-NE-ILtg-CFL-Int-23wCFLsrSMg23w-Rpl | 3.39 | NA | NA | NA | NA | NA | NA | D08-NE-ILtg-Inc-Rfl-100W | 3.54 | -0.15
CFL, (1) 25W screw-in lamp with Reflector, Twin, Quad, Spiral, Globe or Capsule, Lumens=825, W/fixt=25 | D08-NE-ILtg-CFL-Int-25wCFLsrSMg25w-Rpl | Upstream Prescriptive Rebates/Incentives - 4 to 6 Pack | 3.39 | 0.08 | 5.8916 | TBD | TBD | EL50 | NA | Lamp |  | Upstream Prescriptive Rebates/Incentives - 4 to 6 Pack | D08-NE-ILtg-CFL-Int-25wCFLsrSMg25w-Rpl | 3.39 | NA | NA | NA | NA | NA | NA | D08-NE-ILtg-Inc-Rfl-100W | 3.54 | -0.15
CFL, (1) 15W screw-in lamp with Reflector, Twin, Quad, Spiral, Globe or Capsule, Lumens=480, W/fixt=15 | D08-NE-OLtg-CFL-Int-15wCFLsrSMg15w-Rpl | Upstream Prescriptive Rebates/Incentives - 4 to 6 Pack | 3.03 | 0.08 | 5.8916 | TBD | TBD | EL50 | NA | Lamp |  | Upstream Prescriptive Rebates/Incentives - 4 to 6 Pack | D08-NE-OLtg-CFL-Int-15wCFLsrSMg15w-Rpl | 3.03 | NA | NA | NA | NA | NA | NA | D08-NE-ILtg-Inc-Rfl-60W | 3.54 | -0.51
CFL, (1) 16W screw-in lamp with Reflector, Twin, Quad, Spiral, Globe or Capsule, Lumens=513, W/fixt=16 | D08-NE-OLtg-CFL-Int-16wCFLsrSMg16w-Rpl | Upstream Prescriptive Rebates/Incentives - 4 to 6 Pack | 3.03 | 0.08 | 5.8916 | TBD | TBD | EL50 | NA | Lamp |  | Upstream Prescriptive Rebates/Incentives - 4 to 6 Pack | D08-NE-OLtg-CFL-Int-16wCFLsrSMg16w-Rpl | 3.03 | NA | NA | NA | NA | NA | NA | D08-NE-ILtg-Inc-Rfl-60W | 3.54 | -0.51
CFL, (1) 17W screw-in lamp with Reflector, Twin, Quad, Spiral, Globe or Capsule, Lumens=547, W/fixt=17 | D08-NE-OLtg-CFL-Int-17wCFLsrSMg17w-Rpl | Upstream Prescriptive Rebates/Incentives - 4 to 6 Pack | 3.03 | 0.08 | 5.8916 | TBD | TBD | EL50 | NA | Lamp |  | Upstream Prescriptive Rebates/Incentives - 4 to 6 Pack | D08-NE-OLtg-CFL-Int-17wCFLsrSMg17w-Rpl | 3.03 | NA | NA | NA | NA | NA | NA | D08-NE-ILtg-Inc-Rfl-60W | 3.54 | -0.51
CFL, (1) 18W screw-in lamp with Reflector, Twin, Quad, Spiral, Globe or Capsule, Lumens=581, W/fixt=18 | D08-NE-OLtg-CFL-Int-18wCFLsrSMg18w-Rpl | Upstream Prescriptive Rebates/Incentives - 4 to 6 Pack | 3.03 | 0.08 | 5.8916 | TBD | TBD | EL50 | NA | Lamp |  | Upstream Prescriptive Rebates/Incentives - 4 to 6 Pack | D08-NE-OLtg-CFL-Int-18wCFLsrSMg18w-Rpl | 3.03 | NA | NA | NA | NA | NA | NA | D08-NE-ILtg-Inc-Rfl-75W | 3.54 | -0.51
CFL, (1) 20W screw-in lamp with Reflector, Twin, Quad, Spiral, Globe or Capsule, Lumens=648, W/fixt=20 | D08-NE-OLtg-CFL-Int-20wCFLsrSMg20w-Rpl | Upstream Prescriptive Rebates/Incentives - 4 to 6 Pack | 3.03 | 0.08 | 5.8916 | TBD | TBD | EL50 | NA | Lamp |  | Upstream Prescriptive Rebates/Incentives - 4 to 6 Pack | D08-NE-OLtg-CFL-Int-20wCFLsrSMg20w-Rpl | 3.03 | NA | NA | NA | NA | NA | NA | D08-NE-ILtg-Inc-Rfl-75W | 3.54 | -0.51
CFL, (1) 23W screw-in lamp with Reflector, Twin, Quad, Spiral, Globe or Capsule, Lumens=748, W/fixt=23 | D08-NE-OLtg-CFL-Int-23wCFLsrSMg23w-Rpl | Upstream Prescriptive Rebates/Incentives - 4 to 6 Pack | 4.81 | 0.08 | 5.8916 | TBD | TBD | EL50 | NA | Lamp |  | Upstream Prescriptive Rebates/Incentives - 4 to 6 Pack | D08-NE-OLtg-CFL-Int-23wCFLsrSMg23w-Rpl | 4.81 | NA | NA | NA | NA | NA | NA | D08-NE-ILtg-Inc-Rfl-100W | 3.54 | 1.27
CFL, (1) 25W screw-in lamp with Reflector, Twin, Quad, Spiral, Globe or Capsule, Lumens=825, W/fixt=25 | D08-NE-OLtg-CFL-Int-25wCFLsrSMg25w-Rpl | Upstream Prescriptive Rebates/Incentives - 4 to 6 Pack | 4.81 | 0.08 | 5.8916 | TBD | TBD | EL50 | NA | Lamp |  | Upstream Prescriptive Rebates/Incentives - 4 to 6 Pack | D08-NE-OLtg-CFL-Int-25wCFLsrSMg25w-Rpl | 4.81 | NA | NA | NA | NA | NA | NA | D08-NE-ILtg-Inc-Rfl-100W | 3.54 | 1.27
CFL, (1) 9W screw-in lamp, Globe, Lumens=252, W/fixt=9 | D08-NE-ILtg-CFL-Int-Glb-9wCFLsSMg9w-Rpl | Upstream Prescriptive Rebates/Incentives - 4 to 6 Pack | 4.1841 | 0.08 | 5.8916 | TBD | TBD | EL50 | NA | Lamp |  | Upstream Prescriptive Rebates/Incentives - 4 to 6 Pack | D08-NE-ILtg-CFL-Int-Glb-9wCFLsSMg9w-Rpl | 4.1841 | NA | NA | NA | NA | NA | NA | D08-NE-ILtg-Inc-Glb-40W | 2.1822 | 2.0019
CFL, (1) 10W screw-in lamp, Globe, Lumens=252, W/fixt=10 | D08-NE-ILtg-CFL-Int-Glb-10wCFLsSMg10w-Rpl | Upstream Prescriptive Rebates/Incentives - 4 to 6 Pack | 4.1841 | 0.08 | 5.8916 | TBD | TBD | EL50 | NA | Lamp |  | Upstream Prescriptive Rebates/Incentives - 4 to 6 Pack | D08-NE-ILtg-CFL-Int-Glb-10wCFLsSMg10w-Rpl | 4.1841 | NA | NA | NA | NA | NA | NA | D08-NE-ILtg-Inc-Glb-40W | 2.1822 | 2.0019
CFL, (1) 11W screw-in lamp, Globe, Lumens=252, W/fixt=11 | D08-NE-ILtg-CFL-Int-Glb-11wCFLsSMg11w-Rpl | Upstream Prescriptive Rebates/Incentives - 4 to 6 Pack | 4.1841 | 0.08 | 5.8916 | TBD | TBD | EL50 | NA | Lamp |  | Upstream Prescriptive Rebates/Incentives - 4 to 6 Pack | D08-NE-ILtg-CFL-Int-Glb-11wCFLsSMg11w-Rpl | 4.1841 | NA | NA | NA | NA | NA | NA | D08-NE-ILtg-Inc-Glb-40W | 2.1822 | 2.0019
CFL, (1) 14W screw-in lamp, Globe, Lumens=252, W/fixt=14 | D08-NE-ILtg-CFL-Int-Glb-14wCFLsSMg14w-Rpl | Upstream Prescriptive Rebates/Incentives - 4 to 6 Pack | 4.1841 | 0.08 | 5.8916 | TBD | TBD | EL50 | NA | Lamp |  | Upstream Prescriptive Rebates/Incentives - 4 to 6 Pack | D08-NE-ILtg-CFL-Int-Glb-14wCFLsSMg14w-Rpl | 4.1841 | NA | NA | NA | NA | NA | NA | D08-NE-ILtg-Inc-Glb-60W | 2.2611 | 1.923
CFL, (1) 15W screw-in lamp, Globe, Lumens=252, W/fixt=15 | D08-NE-ILtg-CFL-Int-Glb-15wCFLsSMg15w-Rpl | Upstream Prescriptive Rebates/Incentives - 4 to 6 Pack | 4.1841 | 0.08 | 5.8916 | TBD | TBD | EL50 | NA | Lamp |  | Upstream Prescriptive Rebates/Incentives - 4 to 6 Pack | D08-NE-ILtg-CFL-Int-Glb-15wCFLsSMg15w-Rpl | 4.1841 | NA | NA | NA | NA | NA | NA | D08-NE-ILtg-Inc-Glb-60W | 2.2611 | 1.923
CFL, (1) 18W screw-in lamp, Globe, Lumens=252, W/fixt=18 | D08-NE-ILtg-CFL-Int-Glb-18wCFLsSMg18w-Rpl | Upstream Prescriptive Rebates/Incentives - 4 to 6 Pack | 4.1841 | 0.08 | 5.8916 | TBD | TBD | EL50 | NA | Lamp |  | Upstream Prescriptive Rebates/Incentives - 4 to 6 Pack | D08-NE-ILtg-CFL-Int-Glb-18wCFLsSMg18w-Rpl | 4.1841 | NA | NA | NA | NA | NA | NA | D08-NE-ILtg-Inc-Glb-60W | 2.2611 | 1.923
CFL, (1) 20W screw-in lamp, Globe, Lumens=252, W/fixt=20 | D08-NE-ILtg-CFL-Int-Glb-20wCFLsSMg20w-Rpl | Upstream Prescriptive Rebates/Incentives - 4 to 6 Pack | 4.1841 | 0.08 | 5.8916 | TBD | TBD | EL50 | NA | Lamp |  | Upstream Prescriptive Rebates/Incentives - 4 to 6 Pack | D08-NE-ILtg-CFL-Int-Glb-20wCFLsSMg20w-Rpl | 4.1841 | NA | NA | NA | NA | NA | NA | D08-NE-ILtg-Inc-Glb-100W | 3.0425 | 1.1416
CFL, (1) 7W screw-in lamp, Twin, Quad, Spiral, Globe or Capsule, Lumens=252, W/fixt=7 | D08-NE-ILtg-CFL-Int-7wCFLsSMg7w-Rpl | Downstream Prescriptive Rebates/Incentives - Single Pack | 4.7749 | 0.08 | 5.8916 | TBD | TBD | EL50 | NR-IL-DP | Lamp |  | Downstream Prescriptive Rebates/Incentives - Single Pack | D08-NE-ILtg-CFL-Int-7wCFLsSMg7w-Rpl | 4.7749 | NA | NA | NA | NA | NA | NA | D08-NE-ILtg-Inc-40W | 0.63803 | 4.1369
CFL, (1) 9W screw-in lamp, Twin, Quad, Spiral, Globe or Capsule, Lumens=252, W/fixt=9 | D08-NE-ILtg-CFL-Int-9wCFLsSMg9w-Rpl | Downstream Prescriptive Rebates/Incentives - Single Pack | 5.0069 | 0.08 | 5.8916 | TBD | TBD | EL50 | NR-IL-DP | Lamp |  | Downstream Prescriptive Rebates/Incentives - Single Pack | D08-NE-ILtg-CFL-Int-9wCFLsSMg9w-Rpl | 5.0069 | NA | NA | NA | NA | NA | NA | D08-NE-ILtg-Inc-40W | 0.63803 | 4.3688
CFL, (1) 11W screw-in lamp, Twin, Quad, Spiral, Globe or Capsule, Lumens=252, W/fixt=11 | D08-NE-ILtg-CFL-Int-11wCFLsSMg11w-Rpl | Downstream Prescriptive Rebates/Incentives - Single Pack | 5.2388 | 0.08 | 5.8916 | TBD | TBD | EL50 | NR-IL-DP | Lamp |  | Downstream Prescriptive Rebates/Incentives - Single Pack | D08-NE-ILtg-CFL-Int-11wCFLsSMg11w-Rpl | 5.2388 | NA | NA | NA | NA | NA | NA | D08-NE-ILtg-Inc-40W | 0.63803 | 4.6008
CFL, (1) 13W screw-in lamp, Twin, Quad, Spiral, Globe or Capsule, Lumens=252, W/fixt=13 | D08-NE-ILtg-CFL-Int-13wCFLsSMg13w-Rpl | Downstream Prescriptive Rebates/Incentives - Single Pack | 5.4708 | 0.08 | 5.8916 | TBD | TBD | EL50 | NR-IL-DP | Lamp |  | Downstream Prescriptive Rebates/Incentives - Single Pack | D08-NE-ILtg-CFL-Int-13wCFLsSMg13w-Rpl | 5.4708 | NA | NA | NA | NA | NA | NA | D08-NE-ILtg-Inc-60W | 0.67582 | 4.7949
CFL, (1) 15W screw-in lamp, Twin, Quad, Spiral, Globe or Capsule, Lumens=252, W/fixt=15 | D08-NE-ILtg-CFL-Int-15wCFLsSMg15w-Rpl | Downstream Prescriptive Rebates/Incentives - Single Pack | 5.7027 | 0.08 | 5.8916 | TBD | TBD | EL50 | NR-IL-DP | Lamp |  | Downstream Prescriptive Rebates/Incentives - Single Pack | D08-NE-ILtg-CFL-Int-15wCFLsSMg15w-Rpl | 5.7027 | NA | NA | NA | NA | NA | NA | D08-NE-ILtg-Inc-60W | 0.67582 | 5.0269
CFL, (1) 16W screw-in lamp, Twin, Quad, Spiral, Globe or Capsule, Lumens=252, W/fixt=16 | D08-NE-ILtg-CFL-Int-16wCFLsSMg16w-Rpl | Downstream Prescriptive Rebates/Incentives - Single Pack | 5.8187 | 0.08 | 5.8916 | TBD | TBD | EL50 | NR-IL-DP | Lamp |  | Downstream Prescriptive Rebates/Incentives - Single Pack | D08-NE-ILtg-CFL-Int-16wCFLsSMg16w-Rpl | 5.8187 | NA | NA | NA | NA | NA | NA | D08-NE-ILtg-Inc-60W | 0.67582 | 5.1428
CFL, (1) 17W screw-in lamp, Twin, Quad, Spiral, Globe or Capsule, Lumens=252, W/fixt=17 | D08-NE-ILtg-CFL-Int-17wCFLsSMg17w-Rpl | Downstream Prescriptive Rebates/Incentives - Single Pack | 5.9346 | 0.08 | 5.8916 | TBD | TBD | EL50 | NR-IL-DP | Lamp |  | Downstream Prescriptive Rebates/Incentives - Single Pack | D08-NE-ILtg-CFL-Int-17wCFLsSMg17w-Rpl | 5.9346 | NA | NA | NA | NA | NA | NA | D08-NE-ILtg-Inc-75W | 0.67582 | 5.2588
CFL, (1) 18W screw-in lamp, Twin, Quad, Spiral, Globe or Capsule, Lumens=252, W/fixt=18 | D08-NE-ILtg-CFL-Int-18wCFLsSMg18w-Rpl | Downstream Prescriptive Rebates/Incentives - Single Pack | 6.0506 | 0.08 | 5.8916 | TBD | TBD | EL50 | NR-IL-DP | Lamp |  | Downstream Prescriptive Rebates/Incentives - Single Pack | D08-NE-ILtg-CFL-Int-18wCFLsSMg18w-Rpl | 6.0506 | NA | NA | NA | NA | NA | NA | D08-NE-ILtg-Inc-75W | 0.67582 | 5.3748
CFL, (1) 19W screw-in lamp, Twin, Quad, Spiral, Globe or Capsule, Lumens=252, W/fixt=19 | D08-NE-ILtg-CFL-Int-19wCFLsSMg19w-Rpl | Downstream Prescriptive Rebates/Incentives - Single Pack | 6.1666 | 0.08 | 5.8916 | TBD | TBD | EL50 | NR-IL-DP | Lamp |  | Downstream Prescriptive Rebates/Incentives - Single Pack | D08-NE-ILtg-CFL-Int-19wCFLsSMg19w-Rpl | 6.1666 | NA | NA | NA | NA | NA | NA | D08-NE-ILtg-Inc-75W | 0.67582 | 5.4908
CFL, (1) 20W screw-in lamp, Twin, Quad, Spiral, Globe or Capsule, Lumens=252, W/fixt=20 | D08-NE-ILtg-CFL-Int-20wCFLsSMg20w-Rpl | Downstream Prescriptive Rebates/Incentives - Single Pack | 6.2826 | 0.08 | 5.8916 | TBD | TBD | EL50 | NR-IL-DP | Lamp |  | Downstream Prescriptive Rebates/Incentives - Single Pack | D08-NE-ILtg-CFL-Int-20wCFLsSMg20w-Rpl | 6.2826 | NA | NA | NA | NA | NA | NA | D08-NE-ILtg-Inc-75W | 0.67582 | 5.6067
CFL, (1) 23W screw-in lamp, Twin, Quad, Spiral, Globe or Capsule, Lumens=252, W/fixt=23 | D08-NE-ILtg-CFL-Int-23wCFLsSMg23w-Rpl | Downstream Prescriptive Rebates/Incentives - Single Pack | 6.6305 | 0.08 | 5.8916 | TBD | TBD | EL50 | NR-IL-DP | Lamp |  | Downstream Prescriptive Rebates/Incentives - Single Pack | D08-NE-ILtg-CFL-Int-23wCFLsSMg23w-Rpl | 6.6305 | NA | NA | NA | NA | NA | NA | D08-NE-ILtg-Inc-100W | 0.67582 | 5.9546
CFL, (1) 24W screw-in lamp, Twin, Quad, Spiral, Globe or Capsule, Lumens=252, W/fixt=24 | D08-NE-ILtg-CFL-Int-24wCFLsSMg24w-Rpl | Downstream Prescriptive Rebates/Incentives - Single Pack | 6.7464 | 0.08 | 5.8916 | TBD | TBD | EL50 | NR-IL-DP | Lamp |  | Downstream Prescriptive Rebates/Incentives - Single Pack | D08-NE-ILtg-CFL-Int-24wCFLsSMg24w-Rpl | 6.7464 | NA | NA | NA | NA | NA | NA | D08-NE-ILtg-Inc-100W | 0.67582 | 6.0706
CFL, (1) 25W screw-in lamp, Twin, Quad, Spiral, Globe or Capsule, Lumens=252, W/fixt=25 | D08-NE-ILtg-CFL-Int-25wCFLsSMg25w-Rpl | Downstream Prescriptive Rebates/Incentives - Single Pack | 6.8624 | 0.08 | 5.8916 | TBD | TBD | EL50 | NR-IL-DP | Lamp |  | Downstream Prescriptive Rebates/Incentives - Single Pack | D08-NE-ILtg-CFL-Int-25wCFLsSMg25w-Rpl | 6.8624 | NA | NA | NA | NA | NA | NA | D08-NE-ILtg-Inc-100W | 0.67582 | 6.1866
CFL, (1) 26W screw-in lamp, Twin, Quad, Spiral, Globe or Capsule, Lumens=252, W/fixt=26 | D08-NE-ILtg-CFL-Int-25wCFLsSMg25w-Rpl | Downstream Prescriptive Rebates/Incentives - Single Pack | 6.8624 | 0.08 | 5.8916 | TBD | TBD | EL50 | NR-IL-DP | Lamp |  | Downstream Prescriptive Rebates/Incentives - Single Pack | D08-NE-ILtg-CFL-Int-25wCFLsSMg25w-Rpl | 6.8624 | NA | NA | NA | NA | NA | NA | D08-NE-ILtg-Inc-100W | 0.67582 | 6.1866
CFL, (1) 27W screw-in lamp, Twin, Quad, Spiral, Globe or Capsule, Lumens=252, W/fixt=27 | D08-NE-ILtg-CFL-Int-25wCFLsSMg25w-Rpl | Downstream Prescriptive Rebates/Incentives - Single Pack | 6.8624 | 0.08 | 5.8916 | TBD | TBD | EL50 | NR-IL-DP | Lamp |  | Downstream Prescriptive Rebates/Incentives - Single Pack | D08-NE-ILtg-CFL-Int-25wCFLsSMg25w-Rpl | 6.8624 | NA | NA | NA | NA | NA | NA | D08-NE-ILtg-Inc-100W | 0.67582 | 6.1866
CFL, (1) 28W screw-in lamp, Twin, Quad, Spiral, Globe or Capsule, Lumens=1262, W/fixt=28 | D08-NE-ILtg-CFL-Int-28wCFLsSMg28w-Rpl | Downstream Prescriptive Rebates/Incentives - Single Pack | 7.3207 | 0.08 | 5.8916 | TBD | TBD | EL50 | NR-IL-DP | Lamp |  | Downstream Prescriptive Rebates/Incentives - Single Pack | D08-NE-ILtg-CFL-Int-28wCFLsSMg28w-Rpl | 7.3207 | NA | NA | NA | NA | NA | NA | D08-NE-ILtg-Inc-100W | 0.67582 | 6.6448
CFL, (1) 30W screw-in lamp, Twin, Quad, Spiral, Globe or Capsule, Lumens=1262, W/fixt=30 | D08-NE-ILtg-CFL-Int-30wCFLsSMg30w-Rpl | Downstream Prescriptive Rebates/Incentives - Single Pack | 8.1931 | 0.08 | 5.8916 | TBD | TBD | EL50 | NR-IL-DP | Lamp |  | Downstream Prescriptive Rebates/Incentives - Single Pack | D08-NE-ILtg-CFL-Int-30wCFLsSMg30w-Rpl | 8.1931 | NA | NA | NA | NA | NA | NA | D08-NE-ILtg-Inc-100W | 0.67582 | 7.5172
CFL, (1) 36W screw-in lamp, Twin, Quad, Spiral, Globe or Capsule, Lumens=1262, W/fixt=36 | D08-NE-ILtg-CFL-Int-36wCFLsSMg36w-Rpl | Downstream Prescriptive Rebates/Incentives - Single Pack | 10.8103 | 0.08 | 5.8916 | TBD | TBD | EL50 | NR-IL-DP | Lamp |  | Downstream Prescriptive Rebates/Incentives - Single Pack | D08-NE-ILtg-CFL-Int-36wCFLsSMg36w-Rpl | 10.8103 | NA | NA | NA | NA | NA | NA | D08-NE-ILtg-Inc-150W | 2.4654 | 8.3449
CFL, (1) 40W screw-in lamp, Twin, Quad, Spiral, Globe or Capsule, Lumens=1262, W/fixt=40 | D08-NE-ILtg-CFL-Int-40wCFLsSMg40w-Rpl | Downstream Prescriptive Rebates/Incentives - Single Pack | 12.5551 | 0.08 | 5.8916 | TBD | TBD | EL50 | NR-IL-DP | Lamp |  | Downstream Prescriptive Rebates/Incentives - Single Pack | D08-NE-ILtg-CFL-Int-40wCFLsSMg40w-Rpl | 12.5551 | NA | NA | NA | NA | NA | NA | D08-NE-ILtg-Inc-150W | 2.4654 | 10.0897
CFL, (1) 7W screw-in lamp, Twin, Quad, Spiral, Globe or Capsule, Lumens=252, W/fixt=7 | D08-NE-OLtg-CFL-Int-7wCFLsSMg7w-Rpl | Downstream Prescriptive Rebates/Incentives - Single Pack | 6.1949 | 0.08 | 5.8916 | TBD | TBD | EL50 | NR-IL-DP | Lamp |  | Downstream Prescriptive Rebates/Incentives - Single Pack | D08-NE-OLtg-CFL-Int-7wCFLsSMg7w-Rpl | 6.1949 | NA | NA | NA | NA | NA | NA | D08-NE-ILtg-Inc-40W | 0.63803 | 5.5569
CFL, (1) 9W screw-in lamp, Twin, Quad, Spiral, Globe or Capsule, Lumens=292, W/fixt=9 | D08-NE-OLtg-CFL-Int-9wCFLsSMg9w-Rpl | Downstream Prescriptive Rebates/Incentives - Single Pack | 6.4269 | 0.08 | 5.8916 | TBD | TBD | EL50 | NR-IL-DP | Lamp |  | Downstream Prescriptive Rebates/Incentives - Single Pack | D08-NE-OLtg-CFL-Int-9wCFLsSMg9w-Rpl | 6.4269 | NA | NA | NA | NA | NA | NA | D08-NE-ILtg-Inc-40W | 0.63803 | 5.7888
CFL, (1) 11W screw-in lamp, Twin, Quad, Spiral, Globe or Capsule, Lumens=357, W/fixt=11 | D08-NE-OLtg-CFL-Int-11wCFLsSMg11w-Rpl | Downstream Prescriptive Rebates/Incentives - Single Pack | 6.6588 | 0.08 | 5.8916 | TBD | TBD | EL50 | NR-IL-DP | Lamp |  | Downstream Prescriptive Rebates/Incentives - Single Pack | D08-NE-OLtg-CFL-Int-11wCFLsSMg11w-Rpl | 6.6588 | NA | NA | NA | NA | NA | NA | D08-NE-ILtg-Inc-40W | 0.63803 | 6.0208
CFL, (1) 13W screw-in lamp, Twin, Quad, Spiral, Globe or Capsule, Lumens=561, W/fixt=13 | D08-NE-OLtg-CFL-Int-13wCFLsSMg13w-Rpl | Downstream Prescriptive Rebates/Incentives - Single Pack | 6.8908 | 0.08 | 5.8916 | TBD | TBD | EL50 | NR-IL-DP | Lamp |  | Downstream Prescriptive Rebates/Incentives - Single Pack | D08-NE-OLtg-CFL-Int-13wCFLsSMg13w-Rpl | 6.8908 | NA | NA | NA | NA | NA | NA | D08-NE-ILtg-Inc-60W | 0.67582 | 6.2149
CFL, (1) 15W screw-in lamp, Twin, Quad, Spiral, Globe or Capsule, Lumens=650, W/fixt=15 | D08-NE-OLtg-CFL-Int-15wCFLsSMg15w-Rpl | Downstream Prescriptive Rebates/Incentives - Single Pack | 7.1227 | 0.08 | 5.8916 | TBD | TBD | EL50 | NR-IL-DP | Lamp |  | Downstream Prescriptive Rebates/Incentives - Single Pack | D08-NE-OLtg-CFL-Int-15wCFLsSMg15w-Rpl | 7.1227 | NA | NA | NA | NA | NA | NA | D08-NE-ILtg-Inc-60W | 0.67582 | 6.4469
CFL, (1) 16W screw-in lamp, Twin, Quad, Spiral, Globe or Capsule, Lumens=689, W/fixt=16 | D08-NE-OLtg-CFL-Int-16wCFLsSMg16w-Rpl | Downstream Prescriptive Rebates/Incentives - Single Pack | 7.2387 | 0.08 | 5.8916 | TBD | TBD | EL50 | NR-IL-DP | Lamp |  | Downstream Prescriptive Rebates/Incentives - Single Pack | D08-NE-OLtg-CFL-Int-16wCFLsSMg16w-Rpl | 7.2387 | NA | NA | NA | NA | NA | NA | D08-NE-ILtg-Inc-75W | 0.67582 | 6.5628
CFL, (1) 17W screw-in lamp, Twin, Quad, Spiral, Globe or Capsule, Lumens=718, W/fixt=17 | D08-NE-OLtg-CFL-Int-17wCFLsSMg17w-Rpl | Downstream Prescriptive Rebates/Incentives - Single Pack | 7.3546 | 0.08 | 5.8916 | TBD | TBD | EL50 | NR-IL-DP | Lamp |  | Downstream Prescriptive Rebates/Incentives - Single Pack | D08-NE-OLtg-CFL-Int-17wCFLsSMg17w-Rpl | 7.3546 | NA | NA | NA | NA | NA | NA | D08-NE-ILtg-Inc-75W | 0.67582 | 6.6788
CFL, (1) 18W screw-in lamp, Twin, Quad, Spiral, Globe or Capsule, Lumens=752, W/fixt=18 | D08-NE-OLtg-CFL-Int-18wCFLsSMg18w-Rpl | Downstream Prescriptive Rebates/Incentives - Single Pack | 7.4706 | 0.08 | 5.8916 | TBD | TBD | EL50 | NR-IL-DP | Lamp |  | Downstream Prescriptive Rebates/Incentives - Single Pack | D08-NE-OLtg-CFL-Int-18wCFLsSMg18w-Rpl | 7.4706 | NA | NA | NA | NA | NA | NA | D08-NE-ILtg-Inc-75W | 0.67582 | 6.7948
CFL, (1) 20W screw-in lamp, Twin, Quad, Spiral, Globe or Capsule, Lumens=820, W/fixt=20 | D08-NE-OLtg-CFL-Int-20wCFLsSMg20w-Rpl | Downstream Prescriptive Rebates/Incentives - Single Pack | 7.7026 | 0.08 | 5.8916 | TBD | TBD | EL50 | NR-IL-DP | Lamp |  | Downstream Prescriptive Rebates/Incentives - Single Pack | D08-NE-OLtg-CFL-Int-20wCFLsSMg20w-Rpl | 7.7026 | NA | NA | NA | NA | NA | NA | D08-NE-ILtg-Inc-75W | 0.67582 | 7.0267
CFL, (1) 23W screw-in lamp, Twin, Quad, Spiral, Globe or Capsule, Lumens=1088, W/fixt=23 | D08-NE-OLtg-CFL-Int-23wCFLsSMg23w-Rpl | Downstream Prescriptive Rebates/Incentives - Single Pack | 8.0505 | 0.08 | 5.8916 | TBD | TBD | EL50 | NR-IL-DP | Lamp |  | Downstream Prescriptive Rebates/Incentives - Single Pack | D08-NE-OLtg-CFL-Int-23wCFLsSMg23w-Rpl | 8.0505 | NA | NA | NA | NA | NA | NA | D08-NE-ILtg-Inc-100W | 0.67582 | 7.3746
CFL, (1) 25W screw-in lamp, Twin, Quad, Spiral, Globe or Capsule, Lumens=1114, W/fixt=25 | D08-NE-OLtg-CFL-Int-25wCFLsSMg25w-Rpl | Downstream Prescriptive Rebates/Incentives - Single Pack | 8.2824 | 0.08 | 5.8916 | TBD | TBD | EL50 | NR-IL-DP | Lamp |  | Downstream Prescriptive Rebates/Incentives - Single Pack | D08-NE-OLtg-CFL-Int-25wCFLsSMg25w-Rpl | 8.2824 | NA | NA | NA | NA | NA | NA | D08-NE-ILtg-Inc-100W | 0.67582 | 7.6066
CFL, (1) 26W screw-in lamp, Twin, Quad, Spiral, Globe or Capsule, Lumens=1114, W/fixt=26 | D08-NE-OLtg-CFL-Int-26wCFLsSMg26w-Rpl | Downstream Prescriptive Rebates/Incentives - Single Pack | 8.3984 | 0.08 | 5.8916 | TBD | TBD | EL50 | NR-IL-DP | Lamp |  | Downstream Prescriptive Rebates/Incentives - Single Pack | D08-NE-OLtg-CFL-Int-26wCFLsSMg26w-Rpl | 8.3984 | NA | NA | NA | NA | NA | NA | D08-NE-ILtg-Inc-100W | 0.67582 | 7.7226
CFL, (1) 28W screw-in lamp, Twin, Quad, Spiral, Globe or Capsule, Lumens=1262, W/fixt=28 | D08-NE-OLtg-CFL-Int-28wCFLsSMg28w-Rpl | Downstream Prescriptive Rebates/Incentives - Single Pack | 8.6303 | 0.08 | 5.8916 | TBD | TBD | EL50 | NR-IL-DP | Lamp |  | Downstream Prescriptive Rebates/Incentives - Single Pack | D08-NE-OLtg-CFL-Int-28wCFLsSMg28w-Rpl | 8.6303 | NA | NA | NA | NA | NA | NA | D08-NE-ILtg-Inc-150W | 2.4654 | 6.1649
CFL, (1) 13W screw-in lamp, continously dimmable, Spiral, W/fixt=13 | D08-NE-ILtg-CFL-Int-13wCFLsdSMg13w-Rpl | Downstream Prescriptive Rebates/Incentives - Single Pack | 14.68 | 0.08 | 5.8916 | TBD | TBD | EL50 | NR-IL-DP | Lamp |  | Downstream Prescriptive Rebates/Incentives - Single Pack | D08-NE-ILtg-CFL-Int-13wCFLsdSMg13w-Rpl | 14.68 | NA | NA | NA | NA | NA | NA | D08-NE-ILtg-Inc-60W | 0.67582 | 14.0042
CFL, (1) 23W screw-in lamp, continously dimmable, Spiral, W/fixt=23 | D08-NE-ILtg-CFL-Int-26wCFLsdSMg23w-Rpl | Downstream Prescriptive Rebates/Incentives - Single Pack | 14.68 | 0.08 | 5.8916 | TBD | TBD | EL50 | NR-IL-DP | Lamp |  | Downstream Prescriptive Rebates/Incentives - Single Pack | D08-NE-ILtg-CFL-Int-26wCFLsdSMg23w-Rpl | 14.68 | NA | NA | NA | NA | NA | NA | D08-NE-ILtg-Inc-75W | 0.67582 | 14.0042
CFL, (1) 26W screw-in lamp, continously dimmable, Spiral, W/fixt=26 | D08-NE-ILtg-CFL-Int-26wCFLsdSMg26w-Rpl | Downstream Prescriptive Rebates/Incentives - Single Pack | 14.68 | 0.08 | 5.8916 | TBD | TBD | EL50 | NR-IL-DP | Lamp |  | Downstream Prescriptive Rebates/Incentives - Single Pack | D08-NE-ILtg-CFL-Int-26wCFLsdSMg26w-Rpl | 14.68 | NA | NA | NA | NA | NA | NA | D08-NE-ILtg-Inc-75W | 0.67582 | 14.0042
CFL, (1) 13W screw-in lamp, 3-way dimmable, Spiral, W/fixt=13 | D08-NE-ILtg-CFL-Int-13wCFLs3wSMg13w-Rpl | Downstream Prescriptive Rebates/Incentives - Single Pack | 12.1325 | 0.08 | 5.8916 | TBD | TBD | EL50 | NR-IL-DP | Lamp |  | Downstream Prescriptive Rebates/Incentives - Single Pack | D08-NE-ILtg-CFL-Int-13wCFLs3wSMg13w-Rpl | 12.1325 | NA | NA | NA | NA | NA | NA | D08-NE-ILtg-Inc-3wy-100W | 2.338 | 9.7945
CFL, (1) 23W screw-in lamp, 3-way dimmable, Spiral, W/fixt=23 | D08-NE-ILtg-CFL-Int-26wCFLs3wSMg23w-Rpl | Downstream Prescriptive Rebates/Incentives - Single Pack | 12.1325 | 0.08 | 5.8916 | TBD | TBD | EL50 | NR-IL-DP | Lamp |  | Downstream Prescriptive Rebates/Incentives - Single Pack | D08-NE-ILtg-CFL-Int-26wCFLs3wSMg23w-Rpl | 12.1325 | NA | NA | NA | NA | NA | NA | D08-NE-ILtg-Inc-3wy-100W | 2.338 | 9.7945
CFL, (1) 26W screw-in lamp, 3-way dimmable, Spiral, W/fixt=26 | D08-NE-ILtg-CFL-Int-26wCFLs3wSMg26w-Rpl | Downstream Prescriptive Rebates/Incentives - Single Pack | 12.1325 | 0.08 | 5.8916 | TBD | TBD | EL50 | NR-IL-DP | Lamp |  | Downstream Prescriptive Rebates/Incentives - Single Pack | D08-NE-ILtg-CFL-Int-26wCFLs3wSMg26w-Rpl | 12.1325 | NA | NA | NA | NA | NA | NA | D08-NE-ILtg-Inc-3wy-100W | 2.338 | 9.7945
CFL, (1) 15W screw-in lamp with Reflector, Twin, Quad, Spiral, Globe or Capsule, Lumens=480, W/fixt=15 | D08-NE-ILtg-CFL-Int-15wCFLsrSMg15w-Rpl | Downstream Prescriptive Rebates/Incentives - Single Pack | 8.0875 | 0.08 | 5.8916 | TBD | TBD | EL50 | NR-IL-DP | Lamp |  | Downstream Prescriptive Rebates/Incentives - Single Pack | D08-NE-ILtg-CFL-Int-15wCFLsrSMg15w-Rpl | 8.0875 | NA | NA | NA | NA | NA | NA | D08-NE-ILtg-Inc-Rfl-60W | 3.54 | 4.5475
CFL, (1) 16W screw-in lamp with Reflector, Twin, Quad, Spiral, Globe or Capsule, Lumens=513, W/fixt=16 | D08-NE-ILtg-CFL-Int-16wCFLsrSMg16w-Rpl | Downstream Prescriptive Rebates/Incentives - Single Pack | 8.0875 | 0.08 | 5.8916 | TBD | TBD | EL50 | NR-IL-DP | Lamp |  | Downstream Prescriptive Rebates/Incentives - Single Pack | D08-NE-ILtg-CFL-Int-16wCFLsrSMg16w-Rpl | 8.0875 | NA | NA | NA | NA | NA | NA | D08-NE-ILtg-Inc-Rfl-60W | 3.54 | 4.5475
CFL, (1) 17W screw-in lamp with Reflector, Twin, Quad, Spiral, Globe or Capsule, Lumens=547, W/fixt=17 | D08-NE-ILtg-CFL-Int-17wCFLsrSMg17w-Rpl | Downstream Prescriptive Rebates/Incentives - Single Pack | 8.0875 | 0.08 | 5.8916 | TBD | TBD | EL50 | NR-IL-DP | Lamp |  | Downstream Prescriptive Rebates/Incentives - Single Pack | D08-NE-ILtg-CFL-Int-17wCFLsrSMg17w-Rpl | 8.0875 | NA | NA | NA | NA | NA | NA | D08-NE-ILtg-Inc-Rfl-60W | 3.54 | 4.5475
CFL, (1) 18W screw-in lamp with Reflector, Twin, Quad, Spiral, Globe or Capsule, Lumens=581, W/fixt=18 | D08-NE-ILtg-CFL-Int-18wCFLsrSMg18w-Rpl | Downstream Prescriptive Rebates/Incentives - Single Pack | 8.0875 | 0.08 | 5.8916 | TBD | TBD | EL50 | NR-IL-DP | Lamp |  | Downstream Prescriptive Rebates/Incentives - Single Pack | D08-NE-ILtg-CFL-Int-18wCFLsrSMg18w-Rpl | 8.0875 | NA | NA | NA | NA | NA | NA | D08-NE-ILtg-Inc-Rfl-75W | 3.54 | 4.5475
CFL, (1) 20W screw-in lamp with Reflector, Twin, Quad, Spiral, Globe or Capsule, Lumens=648, W/fixt=20 | D08-NE-ILtg-CFL-Int-20wCFLsrSMg20w-Rpl | Downstream Prescriptive Rebates/Incentives - Single Pack | 8.0875 | 0.08 | 5.8916 | TBD | TBD | EL50 | NR-IL-DP | Lamp |  | Downstream Prescriptive Rebates/Incentives - Single Pack | D08-NE-ILtg-CFL-Int-20wCFLsrSMg20w-Rpl | 8.0875 | NA | NA | NA | NA | NA | NA | D08-NE-ILtg-Inc-Rfl-75W | 3.54 | 4.5475
CFL, (1) 23W screw-in lamp with Reflector, Twin, Quad, Spiral, Globe or Capsule, Lumens=748, W/fixt=23 | D08-NE-ILtg-CFL-Int-23wCFLsrSMg23w-Rpl | Downstream Prescriptive Rebates/Incentives - Single Pack | 10.093 | 0.08 | 5.8916 | TBD | TBD | EL50 | NR-IL-DP | Lamp |  | Downstream Prescriptive Rebates/Incentives - Single Pack | D08-NE-ILtg-CFL-Int-23wCFLsrSMg23w-Rpl | 10.093 | NA | NA | NA | NA | NA | NA | D08-NE-ILtg-Inc-Rfl-100W | 3.54 | 6.553
CFL, (1) 25W screw-in lamp with Reflector, Twin, Quad, Spiral, Globe or Capsule, Lumens=825, W/fixt=25 | D08-NE-ILtg-CFL-Int-25wCFLsrSMg25w-Rpl | Downstream Prescriptive Rebates/Incentives - Single Pack | 10.093 | 0.08 | 5.8916 | TBD | TBD | EL50 | NR-IL-DP | Lamp |  | Downstream Prescriptive Rebates/Incentives - Single Pack | D08-NE-ILtg-CFL-Int-25wCFLsrSMg25w-Rpl | 10.093 | NA | NA | NA | NA | NA | NA | D08-NE-ILtg-Inc-Rfl-100W | 3.54 | 6.553
CFL, (1) 15W screw-in lamp with Reflector, Twin, Quad, Spiral, Globe or Capsule, Lumens=480, W/fixt=15 | D08-NE-OLtg-CFL-Int-15wCFLsrSMg15w-Rpl | Downstream Prescriptive Rebates/Incentives - Single Pack | 9.5075 | 0.08 | 5.8916 | TBD | TBD | EL50 | NR-IL-DP | Lamp |  | Downstream Prescriptive Rebates/Incentives - Single Pack | D08-NE-OLtg-CFL-Int-15wCFLsrSMg15w-Rpl | 9.5075 | NA | NA | NA | NA | NA | NA | D08-NE-ILtg-Inc-Rfl-60W | 3.54 | 5.9675
CFL, (1) 16W screw-in lamp with Reflector, Twin, Quad, Spiral, Globe or Capsule, Lumens=513, W/fixt=16 | D08-NE-OLtg-CFL-Int-16wCFLsrSMg16w-Rpl | Downstream Prescriptive Rebates/Incentives - Single Pack | 9.5075 | 0.08 | 5.8916 | TBD | TBD | EL50 | NR-IL-DP | Lamp |  | Downstream Prescriptive Rebates/Incentives - Single Pack | D08-NE-OLtg-CFL-Int-16wCFLsrSMg16w-Rpl | 9.5075 | NA | NA | NA | NA | NA | NA | D08-NE-ILtg-Inc-Rfl-60W | 3.54 | 5.9675
CFL, (1) 17W screw-in lamp with Reflector, Twin, Quad, Spiral, Globe or Capsule, Lumens=547, W/fixt=17 | D08-NE-OLtg-CFL-Int-17wCFLsrSMg17w-Rpl | Downstream Prescriptive Rebates/Incentives - Single Pack | 9.5075 | 0.08 | 5.8916 | TBD | TBD | EL50 | NR-IL-DP | Lamp |  | Downstream Prescriptive Rebates/Incentives - Single Pack | D08-NE-OLtg-CFL-Int-17wCFLsrSMg17w-Rpl | 9.5075 | NA | NA | NA | NA | NA | NA | D08-NE-ILtg-Inc-Rfl-60W | 3.54 | 5.9675
CFL, (1) 18W screw-in lamp with Reflector, Twin, Quad, Spiral, Globe or Capsule, Lumens=581, W/fixt=18 | D08-NE-OLtg-CFL-Int-18wCFLsrSMg18w-Rpl | Downstream Prescriptive Rebates/Incentives - Single Pack | 9.5075 | 0.08 | 5.8916 | TBD | TBD | EL50 | NR-IL-DP | Lamp |  | Downstream Prescriptive Rebates/Incentives - Single Pack | D08-NE-OLtg-CFL-Int-18wCFLsrSMg18w-Rpl | 9.5075 | NA | NA | NA | NA | NA | NA | D08-NE-ILtg-Inc-Rfl-75W | 3.54 | 5.9675
CFL, (1) 20W screw-in lamp with Reflector, Twin, Quad, Spiral, Globe or Capsule, Lumens=648, W/fixt=20 | D08-NE-OLtg-CFL-Int-20wCFLsrSMg20w-Rpl | Downstream Prescriptive Rebates/Incentives - Single Pack | 9.5075 | 0.08 | 5.8916 | TBD | TBD | EL50 | NR-IL-DP | Lamp |  | Downstream Prescriptive Rebates/Incentives - Single Pack | D08-NE-OLtg-CFL-Int-20wCFLsrSMg20w-Rpl | 9.5075 | NA | NA | NA | NA | NA | NA | D08-NE-ILtg-Inc-Rfl-75W | 3.54 | 5.9675
CFL, (1) 23W screw-in lamp with Reflector, Twin, Quad, Spiral, Globe or Capsule, Lumens=748, W/fixt=23 | D08-NE-OLtg-CFL-Int-23wCFLsrSMg23w-Rpl | Downstream Prescriptive Rebates/Incentives - Single Pack | 11.513 | 0.08 | 5.8916 | TBD | TBD | EL50 | NR-IL-DP | Lamp |  | Downstream Prescriptive Rebates/Incentives - Single Pack | D08-NE-OLtg-CFL-Int-23wCFLsrSMg23w-Rpl | 11.513 | NA | NA | NA | NA | NA | NA | D08-NE-ILtg-Inc-Rfl-100W | 3.54 | 7.973
CFL, (1) 25W screw-in lamp with Reflector, Twin, Quad, Spiral, Globe or Capsule, Lumens=825, W/fixt=25 | D08-NE-OLtg-CFL-Int-25wCFLsrSMg25w-Rpl | Downstream Prescriptive Rebates/Incentives - Single Pack | 11.513 | 0.08 | 5.8916 | TBD | TBD | EL50 | NR-IL-DP | Lamp |  | Downstream Prescriptive Rebates/Incentives - Single Pack | D08-NE-OLtg-CFL-Int-25wCFLsrSMg25w-Rpl | 11.513 | NA | NA | NA | NA | NA | NA | D08-NE-ILtg-Inc-Rfl-100W | 3.54 | 7.973
CFL, (1) 9W screw-in lamp, Globe, Lumens=252, W/fixt=9 | D08-NE-ILtg-CFL-Int-Glb-9wCFLsSMg9w-Rpl | Downstream Prescriptive Rebates/Incentives - Single Pack | 8.0034 | 0.08 | 5.8916 | TBD | TBD | EL50 | NR-IL-DP | Lamp |  | Downstream Prescriptive Rebates/Incentives - Single Pack | D08-NE-ILtg-CFL-Int-Glb-9wCFLsSMg9w-Rpl | 8.0034 | NA | NA | NA | NA | NA | NA | D08-NE-ILtg-Inc-Glb-40W | 2.1822 | 5.8211
CFL, (1) 10W screw-in lamp, Globe, Lumens=252, W/fixt=10 | D08-NE-ILtg-CFL-Int-Glb-10wCFLsSMg10w-Rpl | Downstream Prescriptive Rebates/Incentives - Single Pack | 8.1092 | 0.08 | 5.8916 | TBD | TBD | EL50 | NR-IL-DP | Lamp |  | Downstream Prescriptive Rebates/Incentives - Single Pack | D08-NE-ILtg-CFL-Int-Glb-10wCFLsSMg10w-Rpl | 8.1092 | NA | NA | NA | NA | NA | NA | D08-NE-ILtg-Inc-Glb-40W | 2.1822 | 5.9269
CFL, (1) 11W screw-in lamp, Globe, Lumens=252, W/fixt=11 | D08-NE-ILtg-CFL-Int-Glb-11wCFLsSMg11w-Rpl | Downstream Prescriptive Rebates/Incentives - Single Pack | 8.215 | 0.08 | 5.8916 | TBD | TBD | EL50 | NR-IL-DP | Lamp |  | Downstream Prescriptive Rebates/Incentives - Single Pack | D08-NE-ILtg-CFL-Int-Glb-11wCFLsSMg11w-Rpl | 8.215 | NA | NA | NA | NA | NA | NA | D08-NE-ILtg-Inc-Glb-40W | 2.1822 | 6.0327
CFL, (1) 14W screw-in lamp, Globe, Lumens=252, W/fixt=14 | D08-NE-ILtg-CFL-Int-Glb-14wCFLsSMg14w-Rpl | Downstream Prescriptive Rebates/Incentives - Single Pack | 8.5323 | 0.08 | 5.8916 | TBD | TBD | EL50 | NR-IL-DP | Lamp |  | Downstream Prescriptive Rebates/Incentives - Single Pack | D08-NE-ILtg-CFL-Int-Glb-14wCFLsSMg14w-Rpl | 8.5323 | NA | NA | NA | NA | NA | NA | D08-NE-ILtg-Inc-Glb-60W | 2.2611 | 6.2712
CFL, (1) 15W screw-in lamp, Globe, Lumens=252, W/fixt=15 | D08-NE-ILtg-CFL-Int-Glb-15wCFLsSMg15w-Rpl | Downstream Prescriptive Rebates/Incentives - Single Pack | 8.6381 | 0.08 | 5.8916 | TBD | TBD | EL50 | NR-IL-DP | Lamp |  | Downstream Prescriptive Rebates/Incentives - Single Pack | D08-NE-ILtg-CFL-Int-Glb-15wCFLsSMg15w-Rpl | 8.6381 | NA | NA | NA | NA | NA | NA | D08-NE-ILtg-Inc-Glb-60W | 2.2611 | 6.377
CFL, (1) 18W screw-in lamp, Globe, Lumens=252, W/fixt=18 | D08-NE-ILtg-CFL-Int-Glb-18wCFLsSMg18w-Rpl | Downstream Prescriptive Rebates/Incentives - Single Pack | 8.9555 | 0.08 | 5.8916 | TBD | TBD | EL50 | NR-IL-DP | Lamp |  | Downstream Prescriptive Rebates/Incentives - Single Pack | D08-NE-ILtg-CFL-Int-Glb-18wCFLsSMg18w-Rpl | 8.9555 | NA | NA | NA | NA | NA | NA | D08-NE-ILtg-Inc-Glb-60W | 2.2611 | 6.6944
CFL, (1) 20W screw-in lamp, Globe, Lumens=252, W/fixt=20 | D08-NE-ILtg-CFL-Int-Glb-20wCFLsSMg20w-Rpl | Downstream Prescriptive Rebates/Incentives - Single Pack | 9.1671 | 0.08 | 5.8916 | TBD | TBD | EL50 | NR-IL-DP | Lamp |  | Downstream Prescriptive Rebates/Incentives - Single Pack | D08-NE-ILtg-CFL-Int-Glb-20wCFLsSMg20w-Rpl | 9.1671 | NA | NA | NA | NA | NA | NA | D08-NE-ILtg-Inc-Glb-100W | 3.0425 | 6.1246
CFL, (1) 7W screw-in lamp, Twin, Quad, Spiral, Globe or Capsule, Lumens=252, W/fixt=7 | D08-NE-ILtg-CFL-Int-7wCFLsSMg7w-Rpl | Downstream Prescriptive Rebates/Incentives - 2 to 3 Pack | 2.2912 | 0.08 | 5.8916 | TBD | TBD | EL50 | NR-IL-DP | Lamp |  | Downstream Prescriptive Rebates/Incentives - 2 to 3 Pack | D08-NE-ILtg-CFL-Int-7wCFLsSMg7w-Rpl | 2.2912 | NA | NA | NA | NA | NA | NA | D08-NE-ILtg-Inc-40W | 0.63803 | 1.6532
CFL, (1) 9W screw-in lamp, Twin, Quad, Spiral, Globe or Capsule, Lumens=252, W/fixt=9 | D08-NE-ILtg-CFL-Int-9wCFLsSMg9w-Rpl | Downstream Prescriptive Rebates/Incentives - 2 to 3 Pack | 2.4188 | 0.08 | 5.8916 | TBD | TBD | EL50 | NR-IL-DP | Lamp |  | Downstream Prescriptive Rebates/Incentives - 2 to 3 Pack | D08-NE-ILtg-CFL-Int-9wCFLsSMg9w-Rpl | 2.4188 | NA | NA | NA | NA | NA | NA | D08-NE-ILtg-Inc-40W | 0.63803 | 1.7808
CFL, (1) 11W screw-in lamp, Twin, Quad, Spiral, Globe or Capsule, Lumens=252, W/fixt=11 | D08-NE-ILtg-CFL-Int-11wCFLsSMg11w-Rpl | Downstream Prescriptive Rebates/Incentives - 2 to 3 Pack | 2.5464 | 0.08 | 5.8916 | TBD | TBD | EL50 | NR-IL-DP | Lamp |  | Downstream Prescriptive Rebates/Incentives - 2 to 3 Pack | D08-NE-ILtg-CFL-Int-11wCFLsSMg11w-Rpl | 2.5464 | NA | NA | NA | NA | NA | NA | D08-NE-ILtg-Inc-40W | 0.63803 | 1.9084
CFL, (1) 13W screw-in lamp, Twin, Quad, Spiral, Globe or Capsule, Lumens=252, W/fixt=13 | D08-NE-ILtg-CFL-Int-13wCFLsSMg13w-Rpl | Downstream Prescriptive Rebates/Incentives - 2 to 3 Pack | 2.674 | 0.08 | 5.8916 | TBD | TBD | EL50 | NR-IL-DP | Lamp |  | Downstream Prescriptive Rebates/Incentives - 2 to 3 Pack | D08-NE-ILtg-CFL-Int-13wCFLsSMg13w-Rpl | 2.674 | NA | NA | NA | NA | NA | NA | D08-NE-ILtg-Inc-60W | 0.67582 | 1.9982
CFL, (1) 15W screw-in lamp, Twin, Quad, Spiral, Globe or Capsule, Lumens=252, W/fixt=15 | D08-NE-ILtg-CFL-Int-15wCFLsSMg15w-Rpl | Downstream Prescriptive Rebates/Incentives - 2 to 3 Pack | 2.8016 | 0.08 | 5.8916 | TBD | TBD | EL50 | NR-IL-DP | Lamp |  | Downstream Prescriptive Rebates/Incentives - 2 to 3 Pack | D08-NE-ILtg-CFL-Int-15wCFLsSMg15w-Rpl | 2.8016 | NA | NA | NA | NA | NA | NA | D08-NE-ILtg-Inc-60W | 0.67582 | 2.1258
CFL, (1) 16W screw-in lamp, Twin, Quad, Spiral, Globe or Capsule, Lumens=252, W/fixt=16 | D08-NE-ILtg-CFL-Int-16wCFLsSMg16w-Rpl | Downstream Prescriptive Rebates/Incentives - 2 to 3 Pack | 2.8654 | 0.08 | 5.8916 | TBD | TBD | EL50 | NR-IL-DP | Lamp |  | Downstream Prescriptive Rebates/Incentives - 2 to 3 Pack | D08-NE-ILtg-CFL-Int-16wCFLsSMg16w-Rpl | 2.8654 | NA | NA | NA | NA | NA | NA | D08-NE-ILtg-Inc-60W | 0.67582 | 2.1896
CFL, (1) 17W screw-in lamp, Twin, Quad, Spiral, Globe or Capsule, Lumens=252, W/fixt=17 | D08-NE-ILtg-CFL-Int-17wCFLsSMg17w-Rpl | Downstream Prescriptive Rebates/Incentives - 2 to 3 Pack | 2.9292 | 0.08 | 5.8916 | TBD | TBD | EL50 | NR-IL-DP | Lamp |  | Downstream Prescriptive Rebates/Incentives - 2 to 3 Pack | D08-NE-ILtg-CFL-Int-17wCFLsSMg17w-Rpl | 2.9292 | NA | NA | NA | NA | NA | NA | D08-NE-ILtg-Inc-75W | 0.67582 | 2.2534
CFL, (1) 18W screw-in lamp, Twin, Quad, Spiral, Globe or Capsule, Lumens=252, W/fixt=18 | D08-NE-ILtg-CFL-Int-18wCFLsSMg18w-Rpl | Downstream Prescriptive Rebates/Incentives - 2 to 3 Pack | 2.993 | 0.08 | 5.8916 | TBD | TBD | EL50 | NR-IL-DP | Lamp |  | Downstream Prescriptive Rebates/Incentives - 2 to 3 Pack | D08-NE-ILtg-CFL-Int-18wCFLsSMg18w-Rpl | 2.993 | NA | NA | NA | NA | NA | NA | D08-NE-ILtg-Inc-75W | 0.67582 | 2.3172
CFL, (1) 19W screw-in lamp, Twin, Quad, Spiral, Globe or Capsule, Lumens=252, W/fixt=19 | D08-NE-ILtg-CFL-Int-19wCFLsSMg19w-Rpl | Downstream Prescriptive Rebates/Incentives - 2 to 3 Pack | 3.0568 | 0.08 | 5.8916 | TBD | TBD | EL50 | NR-IL-DP | Lamp |  | Downstream Prescriptive Rebates/Incentives - 2 to 3 Pack | D08-NE-ILtg-CFL-Int-19wCFLsSMg19w-Rpl | 3.0568 | NA | NA | NA | NA | NA | NA | D08-NE-ILtg-Inc-75W | 0.67582 | 2.381
CFL, (1) 20W screw-in lamp, Twin, Quad, Spiral, Globe or Capsule, Lumens=252, W/fixt=20 | D08-NE-ILtg-CFL-Int-20wCFLsSMg20w-Rpl | Downstream Prescriptive Rebates/Incentives - 2 to 3 Pack | 3.1206 | 0.08 | 5.8916 | TBD | TBD | EL50 | NR-IL-DP | Lamp |  | Downstream Prescriptive Rebates/Incentives - 2 to 3 Pack | D08-NE-ILtg-CFL-Int-20wCFLsSMg20w-Rpl | 3.1206 | NA | NA | NA | NA | NA | NA | D08-NE-ILtg-Inc-75W | 0.67582 | 2.4448
CFL, (1) 23W screw-in lamp, Twin, Quad, Spiral, Globe or Capsule, Lumens=252, W/fixt=23 | D08-NE-ILtg-CFL-Int-23wCFLsSMg23w-Rpl | Downstream Prescriptive Rebates/Incentives - 2 to 3 Pack | 3.312 | 0.08 | 5.8916 | TBD | TBD | EL50 | NR-IL-DP | Lamp |  | Downstream Prescriptive Rebates/Incentives - 2 to 3 Pack | D08-NE-ILtg-CFL-Int-23wCFLsSMg23w-Rpl | 3.312 | NA | NA | NA | NA | NA | NA | D08-NE-ILtg-Inc-100W | 0.67582 | 2.6362
CFL, (1) 24W screw-in lamp, Twin, Quad, Spiral, Globe or Capsule, Lumens=252, W/fixt=24 | D08-NE-ILtg-CFL-Int-24wCFLsSMg24w-Rpl | Downstream Prescriptive Rebates/Incentives - 2 to 3 Pack | 3.3759 | 0.08 | 5.8916 | TBD | TBD | EL50 | NR-IL-DP | Lamp |  | Downstream Prescriptive Rebates/Incentives - 2 to 3 Pack | D08-NE-ILtg-CFL-Int-24wCFLsSMg24w-Rpl | 3.3759 | NA | NA | NA | NA | NA | NA | D08-NE-ILtg-Inc-100W | 0.67582 | 2.7
CFL, (1) 25W screw-in lamp, Twin, Quad, Spiral, Globe or Capsule, Lumens=252, W/fixt=25 | D08-NE-ILtg-CFL-Int-25wCFLsSMg25w-Rpl | Downstream Prescriptive Rebates/Incentives - 2 to 3 Pack | 3.4397 | 0.08 | 5.8916 | TBD | TBD | EL50 | NR-IL-DP | Lamp |  | Downstream Prescriptive Rebates/Incentives - 2 to 3 Pack | D08-NE-ILtg-CFL-Int-25wCFLsSMg25w-Rpl | 3.4397 | NA | NA | NA | NA | NA | NA | D08-NE-ILtg-Inc-100W | 0.67582 | 2.7638
CFL, (1) 26W screw-in lamp, Twin, Quad, Spiral, Globe or Capsule, Lumens=252, W/fixt=26 | D08-NE-ILtg-CFL-Int-25wCFLsSMg25w-Rpl | Downstream Prescriptive Rebates/Incentives - 2 to 3 Pack | 3.4397 | 0.08 | 5.8916 | TBD | TBD | EL50 | NR-IL-DP | Lamp |  | Downstream Prescriptive Rebates/Incentives - 2 to 3 Pack | D08-NE-ILtg-CFL-Int-25wCFLsSMg25w-Rpl | 3.4397 | NA | NA | NA | NA | NA | NA | D08-NE-ILtg-Inc-100W | 0.67582 | 2.7638
CFL, (1) 27W screw-in lamp, Twin, Quad, Spiral, Globe or Capsule, Lumens=252, W/fixt=27 | D08-NE-ILtg-CFL-Int-25wCFLsSMg25w-Rpl | Downstream Prescriptive Rebates/Incentives - 2 to 3 Pack | 3.4397 | 0.08 | 5.8916 | TBD | TBD | EL50 | NR-IL-DP | Lamp |  | Downstream Prescriptive Rebates/Incentives - 2 to 3 Pack | D08-NE-ILtg-CFL-Int-25wCFLsSMg25w-Rpl | 3.4397 | NA | NA | NA | NA | NA | NA | D08-NE-ILtg-Inc-100W | 0.67582 | 2.7638
CFL, (1) 28W screw-in lamp, Twin, Quad, Spiral, Globe or Capsule, Lumens=1262, W/fixt=28 | D08-NE-ILtg-CFL-Int-28wCFLsSMg28w-Rpl | Downstream Prescriptive Rebates/Incentives - 2 to 3 Pack | 3.8979 | 0.08 | 5.8916 | TBD | TBD | EL50 | NR-IL-DP | Lamp |  | Downstream Prescriptive Rebates/Incentives - 2 to 3 Pack | D08-NE-ILtg-CFL-Int-28wCFLsSMg28w-Rpl | 3.8979 | NA | NA | NA | NA | NA | NA | D08-NE-ILtg-Inc-100W | 0.67582 | 3.2221
CFL, (1) 30W screw-in lamp, Twin, Quad, Spiral, Globe or Capsule, Lumens=1262, W/fixt=30 | D08-NE-ILtg-CFL-Int-30wCFLsSMg30w-Rpl | Downstream Prescriptive Rebates/Incentives - 2 to 3 Pack | 4.7703 | 0.08 | 5.8916 | TBD | TBD | EL50 | NR-IL-DP | Lamp |  | Downstream Prescriptive Rebates/Incentives - 2 to 3 Pack | D08-NE-ILtg-CFL-Int-30wCFLsSMg30w-Rpl | 4.7703 | NA | NA | NA | NA | NA | NA | D08-NE-ILtg-Inc-100W | 0.67582 | 4.0945
CFL, (1) 36W screw-in lamp, Twin, Quad, Spiral, Globe or Capsule, Lumens=1262, W/fixt=36 | D08-NE-ILtg-CFL-Int-36wCFLsSMg36w-Rpl | Downstream Prescriptive Rebates/Incentives - 2 to 3 Pack | 7.3875 | 0.08 | 5.8916 | TBD | TBD | EL50 | NR-IL-DP | Lamp |  | Downstream Prescriptive Rebates/Incentives - 2 to 3 Pack | D08-NE-ILtg-CFL-Int-36wCFLsSMg36w-Rpl | 7.3875 | NA | NA | NA | NA | NA | NA | D08-NE-ILtg-Inc-150W | 2.4654 | 4.9221
CFL, (1) 40W screw-in lamp, Twin, Quad, Spiral, Globe or Capsule, Lumens=1262, W/fixt=40 | D08-NE-ILtg-CFL-Int-40wCFLsSMg40w-Rpl | Downstream Prescriptive Rebates/Incentives - 2 to 3 Pack | 9.1323 | 0.08 | 5.8916 | TBD | TBD | EL50 | NR-IL-DP | Lamp |  | Downstream Prescriptive Rebates/Incentives - 2 to 3 Pack | D08-NE-ILtg-CFL-Int-40wCFLsSMg40w-Rpl | 9.1323 | NA | NA | NA | NA | NA | NA | D08-NE-ILtg-Inc-150W | 2.4654 | 6.6669
CFL, (1) 7W screw-in lamp, Twin, Quad, Spiral, Globe or Capsule, Lumens=252, W/fixt=7 | D08-NE-OLtg-CFL-Int-7wCFLsSMg7w-Rpl | Downstream Prescriptive Rebates/Incentives - 2 to 3 Pack | 3.7112 | 0.08 | 5.8916 | TBD | TBD | EL50 | NR-IL-DP | Lamp |  | Downstream Prescriptive Rebates/Incentives - 2 to 3 Pack | D08-NE-OLtg-CFL-Int-7wCFLsSMg7w-Rpl | 3.7112 | NA | NA | NA | NA | NA | NA | D08-NE-ILtg-Inc-40W | 0.63803 | 3.0732
CFL, (1) 9W screw-in lamp, Twin, Quad, Spiral, Globe or Capsule, Lumens=292, W/fixt=9 | D08-NE-OLtg-CFL-Int-9wCFLsSMg9w-Rpl | Downstream Prescriptive Rebates/Incentives - 2 to 3 Pack | 3.8388 | 0.08 | 5.8916 | TBD | TBD | EL50 | NR-IL-DP | Lamp |  | Downstream Prescriptive Rebates/Incentives - 2 to 3 Pack | D08-NE-OLtg-CFL-Int-9wCFLsSMg9w-Rpl | 3.8388 | NA | NA | NA | NA | NA | NA | D08-NE-ILtg-Inc-40W | 0.63803 | 3.2008
CFL, (1) 11W screw-in lamp, Twin, Quad, Spiral, Globe or Capsule, Lumens=357, W/fixt=11 | D08-NE-OLtg-CFL-Int-11wCFLsSMg11w-Rpl | Downstream Prescriptive Rebates/Incentives - 2 to 3 Pack | 3.9664 | 0.08 | 5.8916 | TBD | TBD | EL50 | NR-IL-DP | Lamp |  | Downstream Prescriptive Rebates/Incentives - 2 to 3 Pack | D08-NE-OLtg-CFL-Int-11wCFLsSMg11w-Rpl | 3.9664 | NA | NA | NA | NA | NA | NA | D08-NE-ILtg-Inc-40W | 0.63803 | 3.3284
CFL, (1) 13W screw-in lamp, Twin, Quad, Spiral, Globe or Capsule, Lumens=561, W/fixt=13 | D08-NE-OLtg-CFL-Int-13wCFLsSMg13w-Rpl | Downstream Prescriptive Rebates/Incentives - 2 to 3 Pack | 4.094 | 0.08 | 5.8916 | TBD | TBD | EL50 | NR-IL-DP | Lamp |  | Downstream Prescriptive Rebates/Incentives - 2 to 3 Pack | D08-NE-OLtg-CFL-Int-13wCFLsSMg13w-Rpl | 4.094 | NA | NA | NA | NA | NA | NA | D08-NE-ILtg-Inc-60W | 0.67582 | 3.4182
CFL, (1) 15W screw-in lamp, Twin, Quad, Spiral, Globe or Capsule, Lumens=650, W/fixt=15 | D08-NE-OLtg-CFL-Int-15wCFLsSMg15w-Rpl | Downstream Prescriptive Rebates/Incentives - 2 to 3 Pack | 4.2216 | 0.08 | 5.8916 | TBD | TBD | EL50 | NR-IL-DP | Lamp |  | Downstream Prescriptive Rebates/Incentives - 2 to 3 Pack | D08-NE-OLtg-CFL-Int-15wCFLsSMg15w-Rpl | 4.2216 | NA | NA | NA | NA | NA | NA | D08-NE-ILtg-Inc-60W | 0.67582 | 3.5458
CFL, (1) 16W screw-in lamp, Twin, Quad, Spiral, Globe or Capsule, Lumens=689, W/fixt=16 | D08-NE-OLtg-CFL-Int-16wCFLsSMg16w-Rpl | Downstream Prescriptive Rebates/Incentives - 2 to 3 Pack | 4.2854 | 0.08 | 5.8916 | TBD | TBD | EL50 | NR-IL-DP | Lamp |  | Downstream Prescriptive Rebates/Incentives - 2 to 3 Pack | D08-NE-OLtg-CFL-Int-16wCFLsSMg16w-Rpl | 4.2854 | NA | NA | NA | NA | NA | NA | D08-NE-ILtg-Inc-75W | 0.67582 | 3.6096
CFL, (1) 17W screw-in lamp, Twin, Quad, Spiral, Globe or Capsule, Lumens=718, W/fixt=17 | D08-NE-OLtg-CFL-Int-17wCFLsSMg17w-Rpl | Downstream Prescriptive Rebates/Incentives - 2 to 3 Pack | 4.3492 | 0.08 | 5.8916 | TBD | TBD | EL50 | NR-IL-DP | Lamp |  | Downstream Prescriptive Rebates/Incentives - 2 to 3 Pack | D08-NE-OLtg-CFL-Int-17wCFLsSMg17w-Rpl | 4.3492 | NA | NA | NA | NA | NA | NA | D08-NE-ILtg-Inc-75W | 0.67582 | 3.6734
CFL, (1) 18W screw-in lamp, Twin, Quad, Spiral, Globe or Capsule, Lumens=752, W/fixt=18 | D08-NE-OLtg-CFL-Int-18wCFLsSMg18w-Rpl | Downstream Prescriptive Rebates/Incentives - 2 to 3 Pack | 4.413 | 0.08 | 5.8916 | TBD | TBD | EL50 | NR-IL-DP | Lamp |  | Downstream Prescriptive Rebates/Incentives - 2 to 3 Pack | D08-NE-OLtg-CFL-Int-18wCFLsSMg18w-Rpl | 4.413 | NA | NA | NA | NA | NA | NA | D08-NE-ILtg-Inc-75W | 0.67582 | 3.7372
CFL, (1) 20W screw-in lamp, Twin, Quad, Spiral, Globe or Capsule, Lumens=820, W/fixt=20 | D08-NE-OLtg-CFL-Int-20wCFLsSMg20w-Rpl | Downstream Prescriptive Rebates/Incentives - 2 to 3 Pack | 4.5406 | 0.08 | 5.8916 | TBD | TBD | EL50 | NR-IL-DP | Lamp |  | Downstream Prescriptive Rebates/Incentives - 2 to 3 Pack | D08-NE-OLtg-CFL-Int-20wCFLsSMg20w-Rpl | 4.5406 | NA | NA | NA | NA | NA | NA | D08-NE-ILtg-Inc-75W | 0.67582 | 3.8648
CFL, (1) 23W screw-in lamp, Twin, Quad, Spiral, Globe or Capsule, Lumens=1088, W/fixt=23 | D08-NE-OLtg-CFL-Int-23wCFLsSMg23w-Rpl | Downstream Prescriptive Rebates/Incentives - 2 to 3 Pack | 4.732 | 0.08 | 5.8916 | TBD | TBD | EL50 | NR-IL-DP | Lamp |  | Downstream Prescriptive Rebates/Incentives - 2 to 3 Pack | D08-NE-OLtg-CFL-Int-23wCFLsSMg23w-Rpl | 4.732 | NA | NA | NA | NA | NA | NA | D08-NE-ILtg-Inc-100W | 0.67582 | 4.0562
CFL, (1) 25W screw-in lamp, Twin, Quad, Spiral, Globe or Capsule, Lumens=1114, W/fixt=25 | D08-NE-OLtg-CFL-Int-25wCFLsSMg25w-Rpl | Downstream Prescriptive Rebates/Incentives - 2 to 3 Pack | 4.8597 | 0.08 | 5.8916 | TBD | TBD | EL50 | NR-IL-DP | Lamp |  | Downstream Prescriptive Rebates/Incentives - 2 to 3 Pack | D08-NE-OLtg-CFL-Int-25wCFLsSMg25w-Rpl | 4.8597 | NA | NA | NA | NA | NA | NA | D08-NE-ILtg-Inc-100W | 0.67582 | 4.1838
CFL, (1) 26W screw-in lamp, Twin, Quad, Spiral, Globe or Capsule, Lumens=1114, W/fixt=26 | D08-NE-OLtg-CFL-Int-26wCFLsSMg26w-Rpl | Downstream Prescriptive Rebates/Incentives - 2 to 3 Pack | 4.9235 | 0.08 | 5.8916 | TBD | TBD | EL50 | NR-IL-DP | Lamp |  | Downstream Prescriptive Rebates/Incentives - 2 to 3 Pack | D08-NE-OLtg-CFL-Int-26wCFLsSMg26w-Rpl | 4.9235 | NA | NA | NA | NA | NA | NA | D08-NE-ILtg-Inc-100W | 0.67582 | 4.2476
CFL, (1) 28W screw-in lamp, Twin, Quad, Spiral, Globe or Capsule, Lumens=1262, W/fixt=28 | D08-NE-OLtg-CFL-Int-28wCFLsSMg28w-Rpl | Downstream Prescriptive Rebates/Incentives - 2 to 3 Pack | 5.0511 | 0.08 | 5.8916 | TBD | TBD | EL50 | NR-IL-DP | Lamp |  | Downstream Prescriptive Rebates/Incentives - 2 to 3 Pack | D08-NE-OLtg-CFL-Int-28wCFLsSMg28w-Rpl | 5.0511 | NA | NA | NA | NA | NA | NA | D08-NE-ILtg-Inc-150W | 2.4654 | 2.5857
CFL, (1) 15W screw-in lamp with Reflector, Twin, Quad, Spiral, Globe or Capsule, Lumens=480, W/fixt=15 | D08-NE-ILtg-CFL-Int-15wCFLsrSMg15w-Rpl | Downstream Prescriptive Rebates/Incentives - 2 to 3 Pack | 3.7573 | 0.08 | 5.8916 | TBD | TBD | EL50 | NR-IL-DP | Lamp |  | Downstream Prescriptive Rebates/Incentives - 2 to 3 Pack | D08-NE-ILtg-CFL-Int-15wCFLsrSMg15w-Rpl | 3.7573 | NA | NA | NA | NA | NA | NA | D08-NE-ILtg-Inc-Rfl-60W | 3.54 | 0.21727
CFL, (1) 16W screw-in lamp with Reflector, Twin, Quad, Spiral, Globe or Capsule, Lumens=513, W/fixt=16 | D08-NE-ILtg-CFL-Int-16wCFLsrSMg16w-Rpl | Downstream Prescriptive Rebates/Incentives - 2 to 3 Pack | 3.7573 | 0.08 | 5.8916 | TBD | TBD | EL50 | NR-IL-DP | Lamp |  | Downstream Prescriptive Rebates/Incentives - 2 to 3 Pack | D08-NE-ILtg-CFL-Int-16wCFLsrSMg16w-Rpl | 3.7573 | NA | NA | NA | NA | NA | NA | D08-NE-ILtg-Inc-Rfl-60W | 3.54 | 0.21727
CFL, (1) 17W screw-in lamp with Reflector, Twin, Quad, Spiral, Globe or Capsule, Lumens=547, W/fixt=17 | D08-NE-ILtg-CFL-Int-17wCFLsrSMg17w-Rpl | Downstream Prescriptive Rebates/Incentives - 2 to 3 Pack | 3.7573 | 0.08 | 5.8916 | TBD | TBD | EL50 | NR-IL-DP | Lamp |  | Downstream Prescriptive Rebates/Incentives - 2 to 3 Pack | D08-NE-ILtg-CFL-Int-17wCFLsrSMg17w-Rpl | 3.7573 | NA | NA | NA | NA | NA | NA | D08-NE-ILtg-Inc-Rfl-60W | 3.54 | 0.21727
CFL, (1) 18W screw-in lamp with Reflector, Twin, Quad, Spiral, Globe or Capsule, Lumens=581, W/fixt=18 | D08-NE-ILtg-CFL-Int-18wCFLsrSMg18w-Rpl | Downstream Prescriptive Rebates/Incentives - 2 to 3 Pack | 3.7573 | 0.08 | 5.8916 | TBD | TBD | EL50 | NR-IL-DP | Lamp |  | Downstream Prescriptive Rebates/Incentives - 2 to 3 Pack | D08-NE-ILtg-CFL-Int-18wCFLsrSMg18w-Rpl | 3.7573 | NA | NA | NA | NA | NA | NA | D08-NE-ILtg-Inc-Rfl-75W | 3.54 | 0.21727
CFL, (1) 20W screw-in lamp with Reflector, Twin, Quad, Spiral, Globe or Capsule, Lumens=648, W/fixt=20 | D08-NE-ILtg-CFL-Int-20wCFLsrSMg20w-Rpl | Downstream Prescriptive Rebates/Incentives - 2 to 3 Pack | 3.7573 | 0.08 | 5.8916 | TBD | TBD | EL50 | NR-IL-DP | Lamp |  | Downstream Prescriptive Rebates/Incentives - 2 to 3 Pack | D08-NE-ILtg-CFL-Int-20wCFLsrSMg20w-Rpl | 3.7573 | NA | NA | NA | NA | NA | NA | D08-NE-ILtg-Inc-Rfl-75W | 3.54 | 0.21727
CFL, (1) 23W screw-in lamp with Reflector, Twin, Quad, Spiral, Globe or Capsule, Lumens=748, W/fixt=23 | D08-NE-ILtg-CFL-Int-23wCFLsrSMg23w-Rpl | Downstream Prescriptive Rebates/Incentives - 2 to 3 Pack | 5.013 | 0.08 | 5.8916 | TBD | TBD | EL50 | NR-IL-DP | Lamp |  | Downstream Prescriptive Rebates/Incentives - 2 to 3 Pack | D08-NE-ILtg-CFL-Int-23wCFLsrSMg23w-Rpl | 5.013 | NA | NA | NA | NA | NA | NA | D08-NE-ILtg-Inc-Rfl-100W | 3.54 | 1.473
CFL, (1) 25W screw-in lamp with Reflector, Twin, Quad, Spiral, Globe or Capsule, Lumens=825, W/fixt=25 | D08-NE-ILtg-CFL-Int-25wCFLsrSMg25w-Rpl | Downstream Prescriptive Rebates/Incentives - 2 to 3 Pack | 5.013 | 0.08 | 5.8916 | TBD | TBD | EL50 | NR-IL-DP | Lamp |  | Downstream Prescriptive Rebates/Incentives - 2 to 3 Pack | D08-NE-ILtg-CFL-Int-25wCFLsrSMg25w-Rpl | 5.013 | NA | NA | NA | NA | NA | NA | D08-NE-ILtg-Inc-Rfl-100W | 3.54 | 1.473
CFL, (1) 15W screw-in lamp with Reflector, Twin, Quad, Spiral, Globe or Capsule, Lumens=480, W/fixt=15 | D08-NE-OLtg-CFL-Int-15wCFLsrSMg15w-Rpl | Downstream Prescriptive Rebates/Incentives - 2 to 3 Pack | 5.1773 | 0.08 | 5.8916 | TBD | TBD | EL50 | NR-IL-DP | Lamp |  | Downstream Prescriptive Rebates/Incentives - 2 to 3 Pack | D08-NE-OLtg-CFL-Int-15wCFLsrSMg15w-Rpl | 5.1773 | NA | NA | NA | NA | NA | NA | D08-NE-ILtg-Inc-Rfl-60W | 3.54 | 1.6373
CFL, (1) 16W screw-in lamp with Reflector, Twin, Quad, Spiral, Globe or Capsule, Lumens=513, W/fixt=16 | D08-NE-OLtg-CFL-Int-16wCFLsrSMg16w-Rpl | Downstream Prescriptive Rebates/Incentives - 2 to 3 Pack | 5.1773 | 0.08 | 5.8916 | TBD | TBD | EL50 | NR-IL-DP | Lamp |  | Downstream Prescriptive Rebates/Incentives - 2 to 3 Pack | D08-NE-OLtg-CFL-Int-16wCFLsrSMg16w-Rpl | 5.1773 | NA | NA | NA | NA | NA | NA | D08-NE-ILtg-Inc-Rfl-60W | 3.54 | 1.6373
CFL, (1) 17W screw-in lamp with Reflector, Twin, Quad, Spiral, Globe or Capsule, Lumens=547, W/fixt=17 | D08-NE-OLtg-CFL-Int-17wCFLsrSMg17w-Rpl | Downstream Prescriptive Rebates/Incentives - 2 to 3 Pack | 5.1773 | 0.08 | 5.8916 | TBD | TBD | EL50 | NR-IL-DP | Lamp |  | Downstream Prescriptive Rebates/Incentives - 2 to 3 Pack | D08-NE-OLtg-CFL-Int-17wCFLsrSMg17w-Rpl | 5.1773 | NA | NA | NA | NA | NA | NA | D08-NE-ILtg-Inc-Rfl-60W | 3.54 | 1.6373
CFL, (1) 18W screw-in lamp with Reflector, Twin, Quad, Spiral, Globe or Capsule, Lumens=581, W/fixt=18 | D08-NE-OLtg-CFL-Int-18wCFLsrSMg18w-Rpl | Downstream Prescriptive Rebates/Incentives - 2 to 3 Pack | 5.1773 | 0.08 | 5.8916 | TBD | TBD | EL50 | NR-IL-DP | Lamp |  | Downstream Prescriptive Rebates/Incentives - 2 to 3 Pack | D08-NE-OLtg-CFL-Int-18wCFLsrSMg18w-Rpl | 5.1773 | NA | NA | NA | NA | NA | NA | D08-NE-ILtg-Inc-Rfl-75W | 3.54 | 1.6373
CFL, (1) 20W screw-in lamp with Reflector, Twin, Quad, Spiral, Globe or Capsule, Lumens=648, W/fixt=20 | D08-NE-OLtg-CFL-Int-20wCFLsrSMg20w-Rpl | Downstream Prescriptive Rebates/Incentives - 2 to 3 Pack | 5.1773 | 0.08 | 5.8916 | TBD | TBD | EL50 | NR-IL-DP | Lamp |  | Downstream Prescriptive Rebates/Incentives - 2 to 3 Pack | D08-NE-OLtg-CFL-Int-20wCFLsrSMg20w-Rpl | 5.1773 | NA | NA | NA | NA | NA | NA | D08-NE-ILtg-Inc-Rfl-75W | 3.54 | 1.6373
CFL, (1) 23W screw-in lamp with Reflector, Twin, Quad, Spiral, Globe or Capsule, Lumens=748, W/fixt=23 | D08-NE-OLtg-CFL-Int-23wCFLsrSMg23w-Rpl | Downstream Prescriptive Rebates/Incentives - 2 to 3 Pack | 6.433 | 0.08 | 5.8916 | TBD | TBD | EL50 | NR-IL-DP | Lamp |  | Downstream Prescriptive Rebates/Incentives - 2 to 3 Pack | D08-NE-OLtg-CFL-Int-23wCFLsrSMg23w-Rpl | 6.433 | NA | NA | NA | NA | NA | NA | D08-NE-ILtg-Inc-Rfl-100W | 3.54 | 2.893
CFL, (1) 25W screw-in lamp with Reflector, Twin, Quad, Spiral, Globe or Capsule, Lumens=825, W/fixt=25 | D08-NE-OLtg-CFL-Int-25wCFLsrSMg25w-Rpl | Downstream Prescriptive Rebates/Incentives - 2 to 3 Pack | 6.433 | 0.08 | 5.8916 | TBD | TBD | EL50 | NR-IL-DP | Lamp |  | Downstream Prescriptive Rebates/Incentives - 2 to 3 Pack | D08-NE-OLtg-CFL-Int-25wCFLsrSMg25w-Rpl | 6.433 | NA | NA | NA | NA | NA | NA | D08-NE-ILtg-Inc-Rfl-100W | 3.54 | 2.893
CFL, (1) 9W screw-in lamp, Globe, Lumens=252, W/fixt=9 | D08-NE-ILtg-CFL-Int-Glb-9wCFLsSMg9w-Rpl | Downstream Prescriptive Rebates/Incentives - 2 to 3 Pack | 7.2896 | 0.08 | 5.8916 | TBD | TBD | EL50 | NR-IL-DP | Lamp |  | Downstream Prescriptive Rebates/Incentives - 2 to 3 Pack | D08-NE-ILtg-CFL-Int-Glb-9wCFLsSMg9w-Rpl | 7.2896 | NA | NA | NA | NA | NA | NA | D08-NE-ILtg-Inc-Glb-40W | 2.1822 | 5.1073
CFL, (1) 10W screw-in lamp, Globe, Lumens=252, W/fixt=10 | D08-NE-ILtg-CFL-Int-Glb-10wCFLsSMg10w-Rpl | Downstream Prescriptive Rebates/Incentives - 2 to 3 Pack | 7.3954 | 0.08 | 5.8916 | TBD | TBD | EL50 | NR-IL-DP | Lamp |  | Downstream Prescriptive Rebates/Incentives - 2 to 3 Pack | D08-NE-ILtg-CFL-Int-Glb-10wCFLsSMg10w-Rpl | 7.3954 | NA | NA | NA | NA | NA | NA | D08-NE-ILtg-Inc-Glb-40W | 2.1822 | 5.2131
CFL, (1) 11W screw-in lamp, Globe, Lumens=252, W/fixt=11 | D08-NE-ILtg-CFL-Int-Glb-11wCFLsSMg11w-Rpl | Downstream Prescriptive Rebates/Incentives - 2 to 3 Pack | 7.5012 | 0.08 | 5.8916 | TBD | TBD | EL50 | NR-IL-DP | Lamp |  | Downstream Prescriptive Rebates/Incentives - 2 to 3 Pack | D08-NE-ILtg-CFL-Int-Glb-11wCFLsSMg11w-Rpl | 7.5012 | NA | NA | NA | NA | NA | NA | D08-NE-ILtg-Inc-Glb-40W | 2.1822 | 5.3189
CFL, (1) 14W screw-in lamp, Globe, Lumens=252, W/fixt=14 | D08-NE-ILtg-CFL-Int-Glb-14wCFLsSMg14w-Rpl | Downstream Prescriptive Rebates/Incentives - 2 to 3 Pack | 7.8185 | 0.08 | 5.8916 | TBD | TBD | EL50 | NR-IL-DP | Lamp |  | Downstream Prescriptive Rebates/Incentives - 2 to 3 Pack | D08-NE-ILtg-CFL-Int-Glb-14wCFLsSMg14w-Rpl | 7.8185 | NA | NA | NA | NA | NA | NA | D08-NE-ILtg-Inc-Glb-60W | 2.2611 | 5.5574
CFL, (1) 15W screw-in lamp, Globe, Lumens=252, W/fixt=15 | D08-NE-ILtg-CFL-Int-Glb-15wCFLsSMg15w-Rpl | Downstream Prescriptive Rebates/Incentives - 2 to 3 Pack | 7.9243 | 0.08 | 5.8916 | TBD | TBD | EL50 | NR-IL-DP | Lamp |  | Downstream Prescriptive Rebates/Incentives - 2 to 3 Pack | D08-NE-ILtg-CFL-Int-Glb-15wCFLsSMg15w-Rpl | 7.9243 | NA | NA | NA | NA | NA | NA | D08-NE-ILtg-Inc-Glb-60W | 2.2611 | 5.6632
CFL, (1) 18W screw-in lamp, Globe, Lumens=252, W/fixt=18 | D08-NE-ILtg-CFL-Int-Glb-18wCFLsSMg18w-Rpl | Downstream Prescriptive Rebates/Incentives - 2 to 3 Pack | 8.2417 | 0.08 | 5.8916 | TBD | TBD | EL50 | NR-IL-DP | Lamp |  | Downstream Prescriptive Rebates/Incentives - 2 to 3 Pack | D08-NE-ILtg-CFL-Int-Glb-18wCFLsSMg18w-Rpl | 8.2417 | NA | NA | NA | NA | NA | NA | D08-NE-ILtg-Inc-Glb-60W | 2.2611 | 5.9806
CFL, (1) 20W screw-in lamp, Globe, Lumens=252, W/fixt=20 | D08-NE-ILtg-CFL-Int-Glb-20wCFLsSMg20w-Rpl | Downstream Prescriptive Rebates/Incentives - 2 to 3 Pack | 8.4533 | 0.08 | 5.8916 | TBD | TBD | EL50 | NR-IL-DP | Lamp |  | Downstream Prescriptive Rebates/Incentives - 2 to 3 Pack | D08-NE-ILtg-CFL-Int-Glb-20wCFLsSMg20w-Rpl | 8.4533 | NA | NA | NA | NA | NA | NA | D08-NE-ILtg-Inc-Glb-100W | 3.0425 | 5.4108
11
CFL, (1) 7W screw-in lamp, Twin, Quad, Spiral, Globe or Capsule, Lumens=252, W/fixt=7 | D08-NE-ILtg-CFL-Int-7wCFLsSMg7w-Rpl | Downstream Prescriptive Rebates/Incentives - 4 to 6 Pack | 2.5578 | 0.08 | 5.8916 | TBD | TBD | EL50 | NR-IL-DP | Lamp |  | Downstream Prescriptive Rebates/Incentives - 4 to 6 Pack | D08-NE-ILtg-CFL-Int-7wCFLsSMg7w-Rpl | 2.5578 | NA | NA | NA | NA | NA | NA | D08-NE-ILtg-Inc-40W | 0.63803 | 1.9198
CFL, (1) 9W screw-in lamp, Twin, Quad, Spiral, Globe or Capsule, Lumens=252, W/fixt=9 | D08-NE-ILtg-CFL-Int-9wCFLsSMg9w-Rpl | Downstream Prescriptive Rebates/Incentives - 4 to 6 Pack | 2.5846 | 0.08 | 5.8916 | TBD | TBD | EL50 | NR-IL-DP | Lamp |  | Downstream Prescriptive Rebates/Incentives - 4 to 6 Pack | D08-NE-ILtg-CFL-Int-9wCFLsSMg9w-Rpl | 2.5846 | NA | NA | NA | NA | NA | NA | D08-NE-ILtg-Inc-40W | 0.63803 | 1.9466
CFL, (1) 11W screw-in lamp, Twin, Quad, Spiral, Globe or Capsule, Lumens=252, W/fixt=11 | D08-NE-ILtg-CFL-Int-11wCFLsSMg11w-Rpl | Downstream Prescriptive Rebates/Incentives - 4 to 6 Pack | 2.6114 | 0.08 | 5.8916 | TBD | TBD | EL50 | NR-IL-DP | Lamp |  | Downstream Prescriptive Rebates/Incentives - 4 to 6 Pack | D08-NE-ILtg-CFL-Int-11wCFLsSMg11w-Rpl | 2.6114 | NA | NA | NA | NA | NA | NA | D08-NE-ILtg-Inc-40W | 0.63803 | 1.9734
CFL, (1) 13W screw-in lamp, Twin, Quad, Spiral, Globe or Capsule, Lumens=252, W/fixt=13 | D08-NE-ILtg-CFL-Int-13wCFLsSMg13w-Rpl | Downstream Prescriptive Rebates/Incentives - 4 to 6 Pack | 2.6382 | 0.08 | 5.8916 | TBD | TBD | EL50 | NR-IL-DP | Lamp |  | Downstream Prescriptive Rebates/Incentives - 4 to 6 Pack | D08-NE-ILtg-CFL-Int-13wCFLsSMg13w-Rpl | 2.6382 | NA | NA | NA | NA | NA | NA | D08-NE-ILtg-Inc-60W | 0.67582 | 1.9624
CFL, (1) 15W screw-in lamp, Twin, Quad, Spiral, Globe or Capsule, Lumens=252, W/fixt=15 | D08-NE-ILtg-CFL-Int-15wCFLsSMg15w-Rpl | Downstream Prescriptive Rebates/Incentives - 4 to 6 Pack | 2.665 | 0.08 | 5.8916 | TBD | TBD | EL50 | NR-IL-DP | Lamp |  | Downstream Prescriptive Rebates/Incentives - 4 to 6 Pack | D08-NE-ILtg-CFL-Int-15wCFLsSMg15w-Rpl | 2.665 | NA | NA | NA | NA | NA | NA | D08-NE-ILtg-Inc-60W | 0.67582 | 1.9892
CFL, (1) 16W screw-in lamp, Twin, Quad, Spiral, Globe or Capsule, Lumens=252, W/fixt=16 | D08-NE-ILtg-CFL-Int-16wCFLsSMg16w-Rpl | Downstream Prescriptive Rebates/Incentives - 4 to 6 Pack | 2.6784 | 0.08 | 5.8916 | TBD | TBD | EL50 | NR-IL-DP | Lamp |  | Downstream Prescriptive Rebates/Incentives - 4 to 6 Pack | D08-NE-ILtg-CFL-Int-16wCFLsSMg16w-Rpl | 2.6784 | NA | NA | NA | NA | NA | NA | D08-NE-ILtg-Inc-60W | 0.67582 | 2.0026
CFL, (1) 17W screw-in lamp, Twin, Quad, Spiral, Globe or Capsule, Lumens=252, W/fixt=17 | D08-NE-ILtg-CFL-Int-17wCFLsSMg17w-Rpl | Downstream Prescriptive Rebates/Incentives - 4 to 6 Pack | 2.6918 | 0.08 | 5.8916 | TBD | TBD | EL50 | NR-IL-DP | Lamp |  | Downstream Prescriptive Rebates/Incentives - 4 to 6 Pack | D08-NE-ILtg-CFL-Int-17wCFLsSMg17w-Rpl | 2.6918 | NA | NA | NA | NA | NA | NA | D08-NE-ILtg-Inc-75W | 0.67582 | 2.016
CFL, (1) 18W screw-in lamp, Twin, Quad, Spiral, Globe or Capsule, Lumens=252, W/fixt=18 | D08-NE-ILtg-CFL-Int-18wCFLsSMg18w-Rpl | Downstream Prescriptive Rebates/Incentives - 4 to 6 Pack | 2.7052 | 0.08 | 5.8916 | TBD | TBD | EL50 | NR-IL-DP | Lamp |  | Downstream Prescriptive Rebates/Incentives - 4 to 6 Pack | D08-NE-ILtg-CFL-Int-18wCFLsSMg18w-Rpl | 2.7052 | NA | NA | NA | NA | NA | NA | D08-NE-ILtg-Inc-75W | 0.67582 | 2.0294
CFL, (1) 19W screw-in lamp, Twin, Quad, Spiral, Globe or Capsule, Lumens=252, W/fixt=19 | D08-NE-ILtg-CFL-Int-19wCFLsSMg19w-Rpl | Downstream Prescriptive Rebates/Incentives - 4 to 6 Pack | 2.7186 | 0.08 | 5.8916 | TBD | TBD | EL50 | NR-IL-DP | Lamp |  | Downstream Prescriptive Rebates/Incentives - 4 to 6 Pack | D08-NE-ILtg-CFL-Int-19wCFLsSMg19w-Rpl | 2.7186 | NA | NA | NA | NA | NA | NA | D08-NE-ILtg-Inc-75W | 0.67582 | 2.0428
CFL, (1) 20W screw-in lamp, Twin, Quad, Spiral, Globe or Capsule, Lumens=252, W/fixt=20 | D08-NE-ILtg-CFL-Int-20wCFLsSMg20w-Rpl | Downstream Prescriptive Rebates/Incentives - 4 to 6 Pack | 2.732 | 0.08 | 5.8916 | TBD | TBD | EL50 | NR-IL-DP | Lamp |  | Downstream Prescriptive Rebates/Incentives - 4 to 6 Pack | D08-NE-ILtg-CFL-Int-20wCFLsSMg20w-Rpl | 2.732 | NA | NA | NA | NA | NA | NA | D08-NE-ILtg-Inc-75W | 0.67582 | 2.0562
CFL, (1) 23W screw-in lamp, Twin, Quad, Spiral, Globe or Capsule, Lumens=252, W/fixt=23 | D08-NE-ILtg-CFL-Int-23wCFLsSMg23w-Rpl | Downstream Prescriptive Rebates/Incentives - 4 to 6 Pack | 2.7723 | 0.08 | 5.8916 | TBD | TBD | EL50 | NR-IL-DP | Lamp |  | Downstream Prescriptive Rebates/Incentives - 4 to 6 Pack | D08-NE-ILtg-CFL-Int-23wCFLsSMg23w-Rpl | 2.7723 | NA | NA | NA | NA | NA | NA | D08-NE-ILtg-Inc-100W | 0.67582 | 2.0964
CFL, (1) 24W screw-in lamp, Twin, Quad, Spiral, Globe or Capsule, Lumens=252, W/fixt=24 | D08-NE-ILtg-CFL-Int-24wCFLsSMg24w-Rpl | Downstream Prescriptive Rebates/Incentives - 4 to 6 Pack | 2.7857 | 0.08 | 5.8916 | TBD | TBD | EL50 | NR-IL-DP | Lamp |  | Downstream Prescriptive Rebates/Incentives - 4 to 6 Pack | D08-NE-ILtg-CFL-Int-24wCFLsSMg24w-Rpl | 2.7857 | NA | NA | NA | NA | NA | NA | D08-NE-ILtg-Inc-100W | 0.67582 | 2.1098
CFL, (1) 25W screw-in lamp, Twin, Quad, Spiral, Globe or Capsule, Lumens=252, W/fixt=25 | D08-NE-ILtg-CFL-Int-25wCFLsSMg25w-Rpl | Downstream Prescriptive Rebates/Incentives - 4 to 6 Pack | 2.7991 | 0.08 | 5.8916 | TBD | TBD | EL50 | NR-IL-DP | Lamp |  | Downstream Prescriptive Rebates/Incentives - 4 to 6 Pack | D08-NE-ILtg-CFL-Int-25wCFLsSMg25w-Rpl | 2.7991 | NA | NA | NA | NA | NA | NA | D08-NE-ILtg-Inc-100W | 0.67582 | 2.1232
CFL, (1) 26W screw-in lamp, Twin, Quad, Spiral, Globe or Capsule, Lumens=252, W/fixt=26 | D08-NE-ILtg-CFL-Int-25wCFLsSMg25w-Rpl | Downstream Prescriptive Rebates/Incentives - 4 to 6 Pack | 2.7991 | 0.08 | 5.8916 | TBD | TBD | EL50 | NR-IL-DP | Lamp |  | Downstream Prescriptive Rebates/Incentives - 4 to 6 Pack | D08-NE-ILtg-CFL-Int-25wCFLsSMg25w-Rpl | 2.7991 | NA | NA | NA | NA | NA | NA | D08-NE-ILtg-Inc-100W | 0.67582 | 2.1232
CFL, (1) 27W screw-in lamp, Twin, Quad, Spiral, Globe or Capsule, Lumens=252, W/fixt=27 | D08-NE-ILtg-CFL-Int-25wCFLsSMg25w-Rpl | Downstream Prescriptive Rebates/Incentives - 4 to 6 Pack | 2.7991 | 0.08 | 5.8916 | TBD | TBD | EL50 | NR-IL-DP | Lamp |  | Downstream Prescriptive Rebates/Incentives - 4 to 6 Pack | D08-NE-ILtg-CFL-Int-25wCFLsSMg25w-Rpl | 2.7991 | NA | NA | NA | NA | NA | NA | D08-NE-ILtg-Inc-100W | 0.67582 | 2.1232
CFL, (1) 28W screw-in lamp, Twin, Quad, Spiral, Globe or Capsule, Lumens=1262, W/fixt=28 | D08-NE-ILtg-CFL-Int-28wCFLsSMg28w-Rpl | Downstream Prescriptive Rebates/Incentives - 4 to 6 Pack | 3.2573 | 0.08 | 5.8916 | TBD | TBD | EL50 | NR-IL-DP | Lamp |  | Downstream Prescriptive Rebates/Incentives - 4 to 6 Pack | D08-NE-ILtg-CFL-Int-28wCFLsSMg28w-Rpl | 3.2573 | NA | NA | NA | NA | NA | NA | D08-NE-ILtg-Inc-100W | 0.67582 | 2.5815
CFL, (1) 30W screw-in lamp, Twin, Quad, Spiral, Globe or Capsule, Lumens=1262, W/fixt=30 | D08-NE-ILtg-CFL-Int-30wCFLsSMg30w-Rpl | Downstream Prescriptive Rebates/Incentives - 4 to 6 Pack | 4.1297 | 0.08 | 5.8916 | TBD | TBD | EL50 | NR-IL-DP | Lamp |  | Downstream Prescriptive Rebates/Incentives - 4 to 6 Pack | D08-NE-ILtg-CFL-Int-30wCFLsSMg30w-Rpl | 4.1297 | NA | NA | NA | NA | NA | NA | D08-NE-ILtg-Inc-100W | 0.67582 | 3.4539
CFL, (1) 36W screw-in lamp, Twin, Quad, Spiral, Globe or Capsule, Lumens=1262, W/fixt=36 | D08-NE-ILtg-CFL-Int-36wCFLsSMg36w-Rpl | Downstream Prescriptive Rebates/Incentives - 4 to 6 Pack | 6.7469 | 0.08 | 5.8916 | TBD | TBD | EL50 | NR-IL-DP | Lamp |  | Downstream Prescriptive Rebates/Incentives - 4 to 6 Pack | D08-NE-ILtg-CFL-Int-36wCFLsSMg36w-Rpl | 6.7469 | NA | NA | NA | NA | NA | NA | D08-NE-ILtg-Inc-150W | 2.4654 | 4.2815
CFL, (1) 40W screw-in lamp, Twin, Quad, Spiral, Globe or Capsule, Lumens=1262, W/fixt=40 | D08-NE-ILtg-CFL-Int-40wCFLsSMg40w-Rpl | Downstream Prescriptive Rebates/Incentives - 4 to 6 Pack | 8.4917 | 0.08 | 5.8916 | TBD | TBD | EL50 | NR-IL-DP | Lamp |  | Downstream Prescriptive Rebates/Incentives - 4 to 6 Pack | D08-NE-ILtg-CFL-Int-40wCFLsSMg40w-Rpl | 8.4917 | NA | NA | NA | NA | NA | NA | D08-NE-ILtg-Inc-150W | 2.4654 | 6.0263
CFL, (1) 7W screw-in lamp, Twin, Quad, Spiral, Globe or Capsule, Lumens=252, W/fixt=7 | D08-NE-OLtg-CFL-Int-7wCFLsSMg7w-Rpl | Downstream Prescriptive Rebates/Incentives - 4 to 6 Pack | 3.9778 | 0.08 | 5.8916 | TBD | TBD | EL50 | NR-IL-DP | Lamp |  | Downstream Prescriptive Rebates/Incentives - 4 to 6 Pack | D08-NE-OLtg-CFL-Int-7wCFLsSMg7w-Rpl | 3.9778 | NA | NA | NA | NA | NA | NA | D08-NE-ILtg-Inc-40W | 0.63803 | 3.3398
CFL, (1) 9W screw-in lamp, Twin, Quad, Spiral, Globe or Capsule, Lumens=292, W/fixt=9 | D08-NE-OLtg-CFL-Int-9wCFLsSMg9w-Rpl | Downstream Prescriptive Rebates/Incentives - 4 to 6 Pack | 4.0046 | 0.08 | 5.8916 | TBD | TBD | EL50 | NR-IL-DP | Lamp |  | Downstream Prescriptive Rebates/Incentives - 4 to 6 Pack | D08-NE-OLtg-CFL-Int-9wCFLsSMg9w-Rpl | 4.0046 | NA | NA | NA | NA | NA | NA | D08-NE-ILtg-Inc-40W | 0.63803 | 3.3666
CFL, (1) 11W screw-in lamp, Twin, Quad, Spiral, Globe or Capsule, Lumens=357, W/fixt=11 | D08-NE-OLtg-CFL-Int-11wCFLsSMg11w-Rpl | Downstream Prescriptive Rebates/Incentives - 4 to 6 Pack | 4.0314 | 0.08 | 5.8916 | TBD | TBD | EL50 | NR-IL-DP | Lamp |  | Downstream Prescriptive Rebates/Incentives - 4 to 6 Pack | D08-NE-OLtg-CFL-Int-11wCFLsSMg11w-Rpl | 4.0314 | NA | NA | NA | NA | NA | NA | D08-NE-ILtg-Inc-40W | 0.63803 | 3.3934
CFL, (1) 13W screw-in lamp, Twin, Quad, Spiral, Globe or Capsule, Lumens=561, W/fixt=13 | D08-NE-OLtg-CFL-Int-13wCFLsSMg13w-Rpl | Downstream Prescriptive Rebates/Incentives - 4 to 6 Pack | 4.0582 | 0.08 | 5.8916 | TBD | TBD | EL50 | NR-IL-DP | Lamp |  | Downstream Prescriptive Rebates/Incentives - 4 to 6 Pack | D08-NE-OLtg-CFL-Int-13wCFLsSMg13w-Rpl | 4.0582 | NA | NA | NA | NA | NA | NA | D08-NE-ILtg-Inc-60W | 0.67582 | 3.3824
CFL, (1) 15W screw-in lamp, Twin, Quad, Spiral, Globe or Capsule, Lumens=650, W/fixt=15 | D08-NE-OLtg-CFL-Int-15wCFLsSMg15w-Rpl | Downstream Prescriptive Rebates/Incentives - 4 to 6 Pack | 4.085 | 0.08 | 5.8916 | TBD | TBD | EL50 | NR-IL-DP | Lamp |  | Downstream Prescriptive Rebates/Incentives - 4 to 6 Pack | D08-NE-OLtg-CFL-Int-15wCFLsSMg15w-Rpl | 4.085 | NA | NA | NA | NA | NA | NA | D08-NE-ILtg-Inc-60W | 0.67582 | 3.4092
CFL, (1) 16W screw-in lamp, Twin, Quad, Spiral, Globe or Capsule, Lumens=689, W/fixt=16 | D08-NE-OLtg-CFL-Int-16wCFLsSMg16w-Rpl | Downstream Prescriptive Rebates/Incentives - 4 to 6 Pack | 4.0984 | 0.08 | 5.8916 | TBD | TBD | EL50 | NR-IL-DP | Lamp |  | Downstream Prescriptive Rebates/Incentives - 4 to 6 Pack | D08-NE-OLtg-CFL-Int-16wCFLsSMg16w-Rpl | 4.0984 | NA | NA | NA | NA | NA | NA | D08-NE-ILtg-Inc-75W | 0.67582 | 3.4226
CFL, (1) 17W screw-in lamp, Twin, Quad, Spiral, Globe or Capsule, Lumens=718, W/fixt=17 | D08-NE-OLtg-CFL-Int-17wCFLsSMg17w-Rpl | Downstream Prescriptive Rebates/Incentives - 4 to 6 Pack | 4.1118 | 0.08 | 5.8916 | TBD | TBD | EL50 | NR-IL-DP | Lamp |  | Downstream Prescriptive Rebates/Incentives - 4 to 6 Pack | D08-NE-OLtg-CFL-Int-17wCFLsSMg17w-Rpl | 4.1118 | NA | NA | NA | NA | NA | NA | D08-NE-ILtg-Inc-75W | 0.67582 | 3.436
CFL, (1) 18W screw-in lamp, Twin, Quad, Spiral, Globe or Capsule, Lumens=752, W/fixt=18 | D08-NE-OLtg-CFL-Int-18wCFLsSMg18w-Rpl | Downstream Prescriptive Rebates/Incentives - 4 to 6 Pack | 4.1252 | 0.08 | 5.8916 | TBD | TBD | EL50 | NR-IL-DP | Lamp |  | Downstream Prescriptive Rebates/Incentives - 4 to 6 Pack | D08-NE-OLtg-CFL-Int-18wCFLsSMg18w-Rpl | 4.1252 | NA | NA | NA | NA | NA | NA | D08-NE-ILtg-Inc-75W | 0.67582 | 3.4494
CFL, (1) 20W screw-in lamp, Twin, Quad, Spiral, Globe or Capsule, Lumens=820, W/fixt=20 | D08-NE-OLtg-CFL-Int-20wCFLsSMg20w-Rpl | Downstream Prescriptive Rebates/Incentives - 4 to 6 Pack | 4.152 | 0.08 | 5.8916 | TBD | TBD | EL50 | NR-IL-DP | Lamp |  | Downstream Prescriptive Rebates/Incentives - 4 to 6 Pack | D08-NE-OLtg-CFL-Int-20wCFLsSMg20w-Rpl | 4.152 | NA | NA | NA | NA | NA | NA | D08-NE-ILtg-Inc-75W | 0.67582 | 3.4762
CFL, (1) 23W screw-in lamp, Twin, Quad, Spiral, Globe or Capsule, Lumens=1088, W/fixt=23 | D08-NE-OLtg-CFL-Int-23wCFLsSMg23w-Rpl | Downstream Prescriptive Rebates/Incentives - 4 to 6 Pack | 4.1923 | 0.08 | 5.8916 | TBD | TBD | EL50 | NR-IL-DP | Lamp |  | Downstream Prescriptive Rebates/Incentives - 4 to 6 Pack | D08-NE-OLtg-CFL-Int-23wCFLsSMg23w-Rpl | 4.1923 | NA | NA | NA | NA | NA | NA | D08-NE-ILtg-Inc-100W | 0.67582 | 3.5164
CFL, (1) 25W screw-in lamp, Twin, Quad, Spiral, Globe or Capsule, Lumens=1114, W/fixt=25 | D08-NE-OLtg-CFL-Int-25wCFLsSMg25w-Rpl | Downstream Prescriptive Rebates/Incentives - 4 to 6 Pack | 4.2191 | 0.08 | 5.8916 | TBD | TBD | EL50 | NR-IL-DP | Lamp |  | Downstream Prescriptive Rebates/Incentives - 4 to 6 Pack | D08-NE-OLtg-CFL-Int-25wCFLsSMg25w-Rpl | 4.2191 | NA | NA | NA | NA | NA | NA | D08-NE-ILtg-Inc-100W | 0.67582 | 3.5432
CFL, (1) 26W screw-in lamp, Twin, Quad, Spiral, Globe or Capsule, Lumens=1114, W/fixt=26 | D08-NE-OLtg-CFL-Int-26wCFLsSMg26w-Rpl | Downstream Prescriptive Rebates/Incentives - 4 to 6 Pack | 4.2325 | 0.08 | 5.8916 | TBD | TBD | EL50 | NR-IL-DP | Lamp |  | Downstream Prescriptive Rebates/Incentives - 4 to 6 Pack | D08-NE-OLtg-CFL-Int-26wCFLsSMg26w-Rpl | 4.2325 | NA | NA | NA | NA | NA | NA | D08-NE-ILtg-Inc-100W | 0.67582 | 3.5566
CFL, (1) 28W screw-in lamp, Twin, Quad, Spiral, Globe or Capsule, Lumens=1262, W/fixt=28 | D08-NE-OLtg-CFL-Int-28wCFLsSMg28w-Rpl | Downstream Prescriptive Rebates/Incentives - 4 to 6 Pack | 4.2593 | 0.08 | 5.8916 | TBD | TBD | EL50 | NR-IL-DP | Lamp |  | Downstream Prescriptive Rebates/Incentives - 4 to 6 Pack | D08-NE-OLtg-CFL-Int-28wCFLsSMg28w-Rpl | 4.2593 | NA | NA | NA | NA | NA | NA | D08-NE-ILtg-Inc-150W | 2.4654 | 1.7939
CFL, (1) 15W screw-in lamp with Reflector, Twin, Quad, Spiral, Globe or Capsule, Lumens=480, W/fixt=15 | D08-NE-ILtg-CFL-Int-15wCFLsrSMg15w-Rpl | Downstream Prescriptive Rebates/Incentives - 4 to 6 Pack | 3.7573 | 0.08 | 5.8916 | TBD | TBD | EL50 | NR-IL-DP | Lamp |  | Downstream Prescriptive Rebates/Incentives - 4 to 6 Pack | D08-NE-ILtg-CFL-Int-15wCFLsrSMg15w-Rpl | 3.7573 | NA | NA | NA | NA | NA | NA | D08-NE-ILtg-Inc-Rfl-60W | 3.54 | 0.21727
CFL, (1) 16W screw-in lamp with Reflector, Twin, Quad, Spiral, Globe or Capsule, Lumens=513, W/fixt=16 | D08-NE-ILtg-CFL-Int-16wCFLsrSMg16w-Rpl | Downstream Prescriptive Rebates/Incentives - 4 to 6 Pack | 3.7573 | 0.08 | 5.8916 | TBD | TBD | EL50 | NR-IL-DP | Lamp |  | Downstream Prescriptive Rebates/Incentives - 4 to 6 Pack | D08-NE-ILtg-CFL-Int-16wCFLsrSMg16w-Rpl | 3.7573 | NA | NA | NA | NA | NA | NA | D08-NE-ILtg-Inc-Rfl-60W | 3.54 | 0.21727
CFL, (1) 17W screw-in lamp with Reflector, Twin, Quad, Spiral, Globe or Capsule, Lumens=547, W/fixt=17 | D08-NE-ILtg-CFL-Int-17wCFLsrSMg17w-Rpl | Downstream Prescriptive Rebates/Incentives - 4 to 6 Pack | 3.7573 | 0.08 | 5.8916 | TBD | TBD | EL50 | NR-IL-DP | Lamp |  | Downstream Prescriptive Rebates/Incentives - 4 to 6 Pack | D08-NE-ILtg-CFL-Int-17wCFLsrSMg17w-Rpl | 3.7573 | NA | NA | NA | NA | NA | NA | D08-NE-ILtg-Inc-Rfl-60W | 3.54 | 0.21727
CFL, (1) 18W screw-in lamp with Reflector, Twin, Quad, Spiral, Globe or Capsule, Lumens=581, W/fixt=18 | D08-NE-ILtg-CFL-Int-18wCFLsrSMg18w-Rpl | Downstream Prescriptive Rebates/Incentives - 4 to 6 Pack | 3.7573 | 0.08 | 5.8916 | TBD | TBD | EL50 | NR-IL-DP | Lamp |  | Downstream Prescriptive Rebates/Incentives - 4 to 6 Pack | D08-NE-ILtg-CFL-Int-18wCFLsrSMg18w-Rpl | 3.7573 | NA | NA | NA | NA | NA | NA | D08-NE-ILtg-Inc-Rfl-75W | 3.54 | 0.21727
CFL, (1) 20W screw-in lamp with Reflector, Twin, Quad, Spiral, Globe or Capsule, Lumens=648, W/fixt=20 | D08-NE-ILtg-CFL-Int-20wCFLsrSMg20w-Rpl | Downstream Prescriptive Rebates/Incentives - 4 to 6 Pack | 3.7573 | 0.08 | 5.8916 | TBD | TBD | EL50 | NR-IL-DP | Lamp |  | Downstream Prescriptive Rebates/Incentives - 4 to 6 Pack | D08-NE-ILtg-CFL-Int-20wCFLsrSMg20w-Rpl | 3.7573 | NA | NA | NA | NA | NA | NA | D08-NE-ILtg-Inc-Rfl-75W | 3.54 | 0.21727
CFL, (1) 23W screw-in lamp with Reflector, Twin, Quad, Spiral, Globe or Capsule, Lumens=748, W/fixt=23 | D08-NE-ILtg-CFL-Int-23wCFLsrSMg23w-Rpl | Downstream Prescriptive Rebates/Incentives - 4 to 6 Pack | 5.013 | 0.08 | 5.8916 | TBD | TBD | EL50 | NR-IL-DP | Lamp |  | Downstream Prescriptive Rebates/Incentives - 4 to 6 Pack | D08-NE-ILtg-CFL-Int-23wCFLsrSMg23w-Rpl | 5.013 | NA | NA | NA | NA | NA | NA | D08-NE-ILtg-Inc-Rfl-100W | 3.54 | 1.473
CFL, (1) 25W screw-in lamp with Reflector, Twin, Quad, Spiral, Globe or Capsule, Lumens=825, W/fixt=25 | D08-NE-ILtg-CFL-Int-25wCFLsrSMg25w-Rpl | Downstream Prescriptive Rebates/Incentives - 4 to 6 Pack | 5.013 | 0.08 | 5.8916 | TBD | TBD | EL50 | NR-IL-DP | Lamp |  | Downstream Prescriptive Rebates/Incentives - 4 to 6 Pack | D08-NE-ILtg-CFL-Int-25wCFLsrSMg25w-Rpl | 5.013 | NA | NA | NA | NA | NA | NA | D08-NE-ILtg-Inc-Rfl-100W | 3.54 | 1.473
CFL, (1) 15W screw-in lamp with Reflector, Twin, Quad, Spiral, Globe or Capsule, Lumens=480, W/fixt=15 | D08-NE-OLtg-CFL-Int-15wCFLsrSMg15w-Rpl | Downstream Prescriptive Rebates/Incentives - 4 to 6 Pack | 5.1773 | 0.08 | 5.8916 | TBD | TBD | EL50 | NR-IL-DP | Lamp |  | Downstream Prescriptive Rebates/Incentives - 4 to 6 Pack | D08-NE-OLtg-CFL-Int-15wCFLsrSMg15w-Rpl | 5.1773 | NA | NA | NA | NA | NA | NA | D08-NE-ILtg-Inc-Rfl-60W | 3.54 | 1.6373
CFL, (1) 16W screw-in lamp with Reflector, Twin, Quad, Spiral, Globe or Capsule, Lumens=513, W/fixt=16 | D08-NE-OLtg-CFL-Int-16wCFLsrSMg16w-Rpl | Downstream Prescriptive Rebates/Incentives - 4 to 6 Pack | 5.1773 | 0.08 | 5.8916 | TBD | TBD | EL50 | NR-IL-DP | Lamp |  | Downstream Prescriptive Rebates/Incentives - 4 to 6 Pack | D08-NE-OLtg-CFL-Int-16wCFLsrSMg16w-Rpl | 5.1773 | NA | NA | NA | NA | NA | NA | D08-NE-ILtg-Inc-Rfl-60W | 3.54 | 1.6373
CFL, (1) 17W screw-in lamp with Reflector, Twin, Quad, Spiral, Globe or Capsule, Lumens=547, W/fixt=17 | D08-NE-OLtg-CFL-Int-17wCFLsrSMg17w-Rpl | Downstream Prescriptive Rebates/Incentives - 4 to 6 Pack | 5.1773 | 0.08 | 5.8916 | TBD | TBD | EL50 | NR-IL-DP | Lamp |  | Downstream Prescriptive Rebates/Incentives - 4 to 6 Pack | D08-NE-OLtg-CFL-Int-17wCFLsrSMg17w-Rpl | 5.1773 | NA | NA | NA | NA | NA | NA | D08-NE-ILtg-Inc-Rfl-60W | 3.54 | 1.6373
CFL, (1) 18W screw-in lamp with Reflector, Twin, Quad, Spiral, Globe or Capsule, Lumens=581, W/fixt=18 | D08-NE-OLtg-CFL-Int-18wCFLsrSMg18w-Rpl | Downstream Prescriptive Rebates/Incentives - 4 to 6 Pack | 5.1773 | 0.08 | 5.8916 | TBD | TBD | EL50 | NR-IL-DP | Lamp |  | Downstream Prescriptive Rebates/Incentives - 4 to 6 Pack | D08-NE-OLtg-CFL-Int-18wCFLsrSMg18w-Rpl | 5.1773 | NA | NA | NA | NA | NA | NA | D08-NE-ILtg-Inc-Rfl-75W | 3.54 | 1.6373
CFL, (1) 20W screw-in lamp with Reflector, Twin, Quad, Spiral, Globe or Capsule, Lumens=648, W/fixt=20 | D08-NE-OLtg-CFL-Int-20wCFLsrSMg20w-Rpl | Downstream Prescriptive Rebates/Incentives - 4 to 6 Pack | 5.1773 | 0.08 | 5.8916 | TBD | TBD | EL50 | NR-IL-DP | Lamp |  | Downstream Prescriptive Rebates/Incentives - 4 to 6 Pack | D08-NE-OLtg-CFL-Int-20wCFLsrSMg20w-Rpl | 5.1773 | NA | NA | NA | NA | NA | NA | D08-NE-ILtg-Inc-Rfl-75W | 3.54 | 1.6373
CFL, (1) 23W screw-in lamp with Reflector, Twin, Quad, Spiral, Globe or Capsule, Lumens=748, W/fixt=23 | D08-NE-OLtg-CFL-Int-23wCFLsrSMg23w-Rpl | Downstream Prescriptive Rebates/Incentives - 4 to 6 Pack | 6.433 | 0.08 | 5.8916 | TBD | TBD | EL50 | NR-IL-DP | Lamp |  | Downstream Prescriptive Rebates/Incentives - 4 to 6 Pack | D08-NE-OLtg-CFL-Int-23wCFLsrSMg23w-Rpl | 6.433 | NA | NA | NA | NA | NA | NA | D08-NE-ILtg-Inc-Rfl-100W | 3.54 | 2.893
CFL, (1) 25W screw-in lamp with Reflector, Twin, Quad, Spiral, Globe or Capsule, Lumens=825, W/fixt=25 | D08-NE-OLtg-CFL-Int-25wCFLsrSMg25w-Rpl | Downstream Prescriptive Rebates/Incentives - 4 to 6 Pack | 6.433 | 0.08 | 5.8916 | TBD | TBD | EL50 | NR-IL-DP | Lamp |  | Downstream Prescriptive Rebates/Incentives - 4 to 6 Pack | D08-NE-OLtg-CFL-Int-25wCFLsrSMg25w-Rpl | 6.433 | NA | NA | NA | NA | NA | NA | D08-NE-ILtg-Inc-Rfl-100W | 3.54 | 2.893
CFL, (1) 9W screw-in lamp, Globe, Lumens=252, W/fixt=9 | D08-NE-ILtg-CFL-Int-Glb-9wCFLsSMg9w-Rpl | Downstream Prescriptive Rebates/Incentives - 4 to 6 Pack | 7.2896 | 0.08 | 5.8916 | TBD | TBD | EL50 | NR-IL-DP | Lamp |  | Downstream Prescriptive Rebates/Incentives - 4 to 6 Pack | D08-NE-ILtg-CFL-Int-Glb-9wCFLsSMg9w-Rpl | 7.2896 | NA | NA | NA | NA | NA | NA | D08-NE-ILtg-Inc-Glb-40W | 2.1822 | 5.1073
CFL, (1) 10W screw-in lamp, Globe, Lumens=252, W/fixt=10 | D08-NE-ILtg-CFL-Int-Glb-10wCFLsSMg10w-Rpl | Downstream Prescriptive Rebates/Incentives - 4 to 6 Pack | 7.3954 | 0.08 | 5.8916 | TBD | TBD | EL50 | NR-IL-DP | Lamp |  | Downstream Prescriptive Rebates/Incentives - 4 to 6 Pack | D08-NE-ILtg-CFL-Int-Glb-10wCFLsSMg10w-Rpl | 7.3954 | NA | NA | NA | NA | NA | NA | D08-NE-ILtg-Inc-Glb-40W | 2.1822 | 5.2131
CFL, (1) 11W screw-in lamp, Globe, Lumens=252, W/fixt=11 | D08-NE-ILtg-CFL-Int-Glb-11wCFLsSMg11w-Rpl | Downstream Prescriptive Rebates/Incentives - 4 to 6 Pack | 7.5012 | 0.08 | 5.8916 | TBD | TBD | EL50 | NR-IL-DP | Lamp |  | Downstream Prescriptive Rebates/Incentives - 4 to 6 Pack | D08-NE-ILtg-CFL-Int-Glb-11wCFLsSMg11w-Rpl | 7.5012 | NA | NA | NA | NA | NA | NA | D08-NE-ILtg-Inc-Glb-40W | 2.1822 | 5.3189
CFL, (1) 14W screw-in lamp, Globe, Lumens=252, W/fixt=14 | D08-NE-ILtg-CFL-Int-Glb-14wCFLsSMg14w-Rpl | Downstream Prescriptive Rebates/Incentives - 4 to 6 Pack | 7.8185 | 0.08 | 5.8916 | TBD | TBD | EL50 | NR-IL-DP | Lamp |  | Downstream Prescriptive Rebates/Incentives - 4 to 6 Pack | D08-NE-ILtg-CFL-Int-Glb-14wCFLsSMg14w-Rpl | 7.8185 | NA | NA | NA | NA | NA | NA | D08-NE-ILtg-Inc-Glb-60W | 2.2611 | 5.5574
CFL, (1) 15W screw-in lamp, Globe, Lumens=252, W/fixt=15 | D08-NE-ILtg-CFL-Int-Glb-15wCFLsSMg15w-Rpl | Downstream Prescriptive Rebates/Incentives - 4 to 6 Pack | 7.9243 | 0.08 | 5.8916 | TBD | TBD | EL50 | NR-IL-DP | Lamp |  | Downstream Prescriptive Rebates/Incentives - 4 to 6 Pack | D08-NE-ILtg-CFL-Int-Glb-15wCFLsSMg15w-Rpl | 7.9243 | NA | NA | NA | NA | NA | NA | D08-NE-ILtg-Inc-Glb-60W | 2.2611 | 5.6632
CFL, (1) 18W screw-in lamp, Globe, Lumens=252, W/fixt=18 | D08-NE-ILtg-CFL-Int-Glb-18wCFLsSMg18w-Rpl | Downstream Prescriptive Rebates/Incentives - 4 to 6 Pack | 8.2417 | 0.08 | 5.8916 | TBD | TBD | EL50 | NR-IL-DP | Lamp |  | Downstream Prescriptive Rebates/Incentives - 4 to 6 Pack | D08-NE-ILtg-CFL-Int-Glb-18wCFLsSMg18w-Rpl | 8.2417 | NA | NA | NA | NA | NA | NA | D08-NE-ILtg-Inc-Glb-60W | 2.2611 | 5.9806
CFL, (1) 20W screw-in lamp, Globe, Lumens=252, W/fixt=20 | D08-NE-ILtg-CFL-Int-Glb-20wCFLsSMg20w-Rpl | Downstream Prescriptive Rebates/Incentives - 4 to 6 Pack | 8.4533 | 0.08 | 5.8916 | TBD | TBD | EL50 | NR-IL-DP | Lamp |  | Downstream Prescriptive Rebates/Incentives - 4 to 6 Pack | D08-NE-ILtg-CFL-Int-Glb-20wCFLsSMg20w-Rpl | 8.4533 | NA | NA | NA | NA | NA | NA | D08-NE-ILtg-Inc-Glb-100W | 3.0425 | 5.4108
Incandescent, medium base, 40W | D08-NE-ILtg-Inc-40W | All Program Delivery Strategies | 0.63803 | 0.08 | 5.8916 | TBD | TBD | EL50 | NR-IL-ALL | Lamp
Incandescent, medium base, 60W | D08-NE-ILtg-Inc-60W | All Program Delivery Strategies | 0.67582 | 0.08 | 5.8916 | TBD | TBD | EL50 | NR-IL-ALL | Lamp
Incandescent, medium base, 75W | D08-NE-ILtg-Inc-75W | All Program Delivery Strategies | 0.67582 | 0.08 | 5.8916 | TBD | TBD | EL50 | NR-IL-ALL | Lamp
Incandescent, medium base, 100W | D08-NE-ILtg-Inc-100W | All Program Delivery Strategies | 0.67582 | 0.08 | 5.8916 | TBD | TBD | EL50 | NR-IL-ALL | Lamp
Incandescent, medium base, 150W | D08-NE-ILtg-Inc-150W | All Program Delivery Strategies | 2.4654 | 0.08 | 5.8916 | TBD | TBD | EL50 | NR-IL-ALL | Lamp
Incandescent, medium base, 3-way, 100W maximum | D08-NE-ILtg-Inc-3wy-100W | All Program Delivery Strategies | 2.338 | 0.08 | 5.8916 | TBD | TBD | EL50 | NR-IL-ALL | Lamp
Incandescent, medium base, 3-way, 140W maximum | D08-NE-ILtg-Inc-3wy-140W | All Program Delivery Strategies | 2.42 | 0.08 | 5.8916 | TBD | TBD | EL50 | NR-IL-ALL | Lamp
Incandescent, medium base, 3-way, 150W maximum | D08-NE-ILtg-Inc-3wy-150W | All Program Delivery Strategies | 2.562 | 0.08 | 5.8916 | TBD | TBD | EL50 | NR-IL-ALL | Lamp
Incandescent, medium base, 3-way, 250W maximum | D08-NE-ILtg-Inc-3wy-250W | All Program Delivery Strategies | 2.925 | 0.08 | 5.8916 | TBD | TBD | EL50 | NR-IL-ALL | Lamp
Incandescent, medium base, 3-way, 300W maximum | D08-NE-ILtg-Inc-3wy-300W | All Program Delivery Strategies | 5.29 | 0.08 | 5.8916 | TBD | TBD | EL50 | NR-IL-ALL | Lamp
Incandescent, medium base, reflector, 50W | D08-NE-ILtg-Inc-Rfl-50W | All Program Delivery Strategies | 3.54 | 0.08 | 5.8916 | TBD | TBD | EL50 | NR-IL-ALL | Lamp
Incandescent, medium base, reflector, 60W | D08-NE-ILtg-Inc-Rfl-60W | All Program Delivery Strategies | 3.54 | 0.08 | 5.8916 | TBD | TBD | EL50 | NR-IL-ALL | Lamp
Incandescent, medium base, reflector, 75W | D08-NE-ILtg-Inc-Rfl-75W | All Program Delivery Strategies | 3.54 | 0.08 | 5.8916 | TBD | TBD | EL50 | NR-IL-ALL | Lamp
Incandescent, medium base, reflector, 100W | D08-NE-ILtg-Inc-Rfl-100W | All Program Delivery Strategies | 3.54 | 0.08 | 5.8916 | TBD | TBD | EL50 | NR-IL-ALL | Lamp
Incandescent, medium base, reflector, 120W | D08-NE-ILtg-Inc-Rfl-120W | All Program Delivery Strategies | 3.54 | 0.08 | 5.8916 | TBD | TBD | EL50 | NR-IL-ALL | Lamp
Incandescent, medium base, globe , 15W | D08-NE-ILtg-Inc-Glb-15W | All Program Delivery Strategies | 0.99 | 0.08 | 5.8916 | TBD | TBD | EL50 | NR-IL-ALL | Lamp
Incandescent, medium base, globe , 25W | D08-NE-ILtg-Inc-Glb-25W | All Program Delivery Strategies | 1.6733 | 0.08 | 5.8916 | TBD | TBD | EL50 | NR-IL-ALL | Lamp
Incandescent, medium base, globe , 40W | D08-NE-ILtg-Inc-Glb-40W | All Program Delivery Strategies | 2.1822 | 0.08 | 5.8916 | TBD | TBD | EL50 | NR-IL-ALL | Lamp
Incandescent, medium base, globe , 60W | D08-NE-ILtg-Inc-Glb-60W | All Program Delivery Strategies | 2.2611 | 0.08 | 5.8916 | TBD | TBD | EL50 | NR-IL-ALL | Lamp
Incandescent, medium base, globe , 100W | D08-NE-ILtg-Inc-Glb-100W | All Program Delivery Strategies | 3.0425 | 0.08 | 5.8916 | TBD | TBD | EL50 | NR-IL-ALL | Lamp
Incandescent, medium base, globe , 150W | D08-NE-ILtg-Inc-Glb-150W | All Program Delivery Strategies | 6.28 | 0.08 | 5.8916 | TBD | TBD | EL50 | NR-IL-ALL | Lamp
Labor Base Wage Rate Table
| Reference | Sector | Measure Category | Measure Subcategory | Program Delivery Strategies | Base Labor Rate
| NR-IL-DP | Non-Res | Indoor Lighting | Other Lighting | Downstream Prescriptive Rebates/Incentives | 67.8797
| NR-IL-DI | Non-Res | Indoor Lighting | Other Lighting | Direct Installation- measures only | 67.8797
| NR-IL-ALL | Non-Res | Indoor Lighting | Other Lighting | All Program Delivery Strategies | 67.8797
Climate Multiplier Table: EL50
| Climate Zone | Reference City | Material | Installation
| 1 | Eureka | 0.989 | 0.962
| 2 | Santa Rosa | 0.939 | 1.15
| 3 | San Francisco | 1.027 | 1.513
| 4 | San Jose | 1.024 | 1.378
| 5 | San Luis Obispo | 0.88 | 0.993
| 6 | Santa Barbara | 0.87 | 1.072
| 7 | San Diego | 1 | 0.978
| 8 | Santa Ana | 0.936 | 1.05
| 9 | Los Angeles | 0.963 | 1.138
| 10 | Riverside | 0.904 | 1.029
| 11 | Redding | 0.984 | 1.048
| 12 | Sacramento | 0.973 | 1.048
| 13 | Fresno | 0.894 | 0.944
| 14 | Mojave | 0.879 | 0.979
| 15 | Palm Springs | 0.936 | 1.029
| 16 | Susanville | 0.987 | 1.048
| Average |  | 0.94906 | 1.0849

## NR - Exit Signs
Cost Case Reporting Table | [10 empty] | Incremental Cost Reporting Table
Cost Case Description | Cost Case ID | Program Delivery Strategies | Material Cost | Installation Man Hours - Retrofit | Installation Labor Cost - Retrofit | Installation Man Hours - New | Installation Labor Cost - New | Climate Labor Multiplier Reference | Labor Base Wage Rate Reference | Normalizing Unit | Program Delivery Strategies | Measure Material Cost Case ID | Measure Material Cost | Base Case -Code/Standard Cost Case ID | Base Case -Code/Standard Material Cost | Base Case -Code/Standard Incremetnal Material Cost | Base Case -Market Average Cost Case ID | Base Case -Market Average Material Cost | Base Case -Market Average Incremetnal Material Cost | Base Case -Customer Average Cost Case ID | Base Case -Customer Average Material Cost | Base Case -Customer Average Incremental Material Cost
EXIT CFL, (1) 7W lamp, W/fixt=10 | 7wxCFLSMg10w-Rpl | Downstream Prescriptive Rebates/Incentives | 32.7709 | 0.245 | 18.0431 | 0.468 | 34.466 | EL50 | NR-IL-DP | Fixture | Downstream Prescriptive Rebates/Incentives | 7wxCFLSMg10w-Rpl | 32.7709 | [none specified] | n/a | n/a | [none specified] | n/a | n/a | 20wxInc40w-Rpl | No product pricing | n/a
EXIT CFL, (2) 7W lamps, W/fixt=21 | 7wxCFLSMg21w | Downstream Prescriptive Rebates/Incentives | 34.625 | 0.245 | 18.0431 | 0.468 | 34.466 | EL50 | NR-IL-DP | Fixture | Downstream Prescriptive Rebates/Incentives | 7wxCFLSMg21w | 34.625 | [none specified] | n/a | n/a | [none specified] | n/a | n/a | 25wxInc25w-Rpl | No product pricing | n/a
EXIT LED, (1) 2W lamp, Single Sided, W/fixt=6 | 2wxLEDEl6w | Downstream Prescriptive Rebates/Incentives | 38.3362 | 0.245 | 18.0431 | 0.468 | 34.466 | EL50 | NR-IL-DP | Fixture | Downstream Prescriptive Rebates/Incentives | 2wxLEDEl6w | 38.3362 | [none specified] | n/a | n/a | [none specified] | n/a | n/a | 20wxInc40w-Rpl | No product pricing | n/a
EXIT LED, (2) 2W lamps, Dual Sided, W/fixt=9 | 2wxLEDEl9w | Downstream Prescriptive Rebates/Incentives | 41.0745 | 0.245 | 18.0431 | 0.468 | 34.466 | EL50 | NR-IL-DP | Fixture | Downstream Prescriptive Rebates/Incentives | 2wxLEDEl9w | 41.0745 | [none specified] | n/a | n/a | [none specified] | n/a | n/a | 25wxInc25w-Rpl | No product pricing | n/a
EXIT T5 Fluor., (1) 8W lamp, W/fixt=12 | 8wxT5SMg12w | Downstream Prescriptive Rebates/Incentives | 41.25 | 0.245 | 18.0431 | 0.468 | 34.466 | EL50 | NR-IL-DP | Fixture | Downstream Prescriptive Rebates/Incentives | 8wxT5SMg12w | 41.25 | [none specified] | n/a | n/a | [none specified] | n/a | n/a | 20wxInc40w-Rpl | No product pricing | n/a
EXIT T5 Fluor., (2) 8W lamps, W/fixt=24 | 8wxT5SMg24w | Downstream Prescriptive Rebates/Incentives | 41.25 | 0.245 | 18.0431 | 0.468 | 34.466 | EL50 | NR-IL-DP | Fixture | Downstream Prescriptive Rebates/Incentives | 8wxT5SMg24w | 41.25 | [none specified] | n/a | n/a | [none specified] | n/a | n/a | 20wxInc40w-Rpl | No product pricing | n/a
EXIT Incand., (1) 25W lamp, W/fixt=25 | 25wxInc25w-Rpl | Downstream Prescriptive Rebates/Incentives | No product pricing | 0.245 | 18.0431 | 0.468 | 34.466 | EL50 | NR-IL-DP | Fixture | Direct Installation- measures only | 7wxCFLSMg10w-Rpl | 32.7709 | [none specified] | n/a | n/a | [none specified] | n/a | n/a | 20wxInc40w-Rpl | No product pricing | n/a
EXIT Incand., (1) 25W lamp, W/fixt=25 | 25wxInc25w-Rpl | Downstream Prescriptive Rebates/Incentives | No product pricing | 0.245 | 18.0431 | 0.468 | 34.466 | EL50 | NR-IL-DP | Fixture | Direct Installation- measures only | 7wxCFLSMg21w | 34.625 | [none specified] | n/a | n/a | [none specified] | n/a | n/a | 25wxInc25w-Rpl | No product pricing | n/a
EXIT Incand., (1) 25W lamp, W/fixt=25 | 25wxInc25w-Rpl | Downstream Prescriptive Rebates/Incentives | No product pricing | 0.245 | 18.0431 | 0.468 | 34.466 | EL50 | NR-IL-DP | Fixture | Direct Installation- measures only | 2wxLEDEl6w | 38.3362 | [none specified] | n/a | n/a | [none specified] | n/a | n/a | 20wxInc40w-Rpl | No product pricing | n/a
EXIT Incand., (2) 20W lamps, W/fixt=40 | 20wxInc40w-Rpl | Downstream Prescriptive Rebates/Incentives | No product pricing | 0.245 | 18.0431 | 0.468 | 34.466 | EL50 | NR-IL-DP | Fixture | Direct Installation- measures only | 2wxLEDEl9w | 41.0745 | [none specified] | n/a | n/a | [none specified] | n/a | n/a | 25wxInc25w-Rpl | No product pricing | n/a
EXIT Incand., (2) 20W lamps, W/fixt=40 | 20wxInc40w-Rpl | Downstream Prescriptive Rebates/Incentives | No product pricing | 0.245 | 18.0431 | 0.468 | 34.466 | EL50 | NR-IL-DP | Fixture | Direct Installation- measures only | 8wxT5SMg12w | 41.25 | [none specified] | n/a | n/a | [none specified] | n/a | n/a | 20wxInc40w-Rpl | No product pricing | n/a
EXIT Incand., (2) 20W lamps, W/fixt=40 | 20wxInc40w-Rpl | Downstream Prescriptive Rebates/Incentives | No product pricing | 0.245 | 18.0431 | 0.468 | 34.466 | EL50 | NR-IL-DP | Fixture | Direct Installation- measures only | 8wxT5SMg24w | 41.25 | [none specified] | n/a | n/a | [none specified] | n/a | n/a | 20wxInc40w-Rpl | No product pricing | n/a
EXIT CFL, (1) 7W lamp, W/fixt=10 | 7wxCFLSMg10w-Rpl | Direct Installation- measures only | 32.7709 | 0.245 | 18.0431 | 0.468 | 34.466 | EL50 | NR-IL-DP | Fixture
EXIT CFL, (2) 7W lamps, W/fixt=21 | 7wxCFLSMg21w | Direct Installation- measures only | 34.625 | 0.245 | 18.0431 | 0.468 | 34.466 | EL50 | NR-IL-DI | Fixture
EXIT LED, (1) 2W lamp, Single Sided, W/fixt=6 | 2wxLEDEl6w | Direct Installation- measures only | 38.3362 | 0.245 | 18.0431 | 0.468 | 34.466 | EL50 | NR-IL-DI | Fixture
EXIT LED, (2) 2W lamps, Dual Sided, W/fixt=9 | 2wxLEDEl9w | Direct Installation- measures only | 41.0745 | 0.245 | 18.0431 | 0.468 | 34.466 | EL50 | NR-IL-DI | Fixture
EXIT T5 Fluor., (1) 8W lamp, W/fixt=12 | 8wxT5SMg12w | Direct Installation- measures only | 41.25 | 0.245 | 18.0431 | 0.468 | 34.466 | EL50 | NR-IL-DI | Fixture
EXIT T5 Fluor., (2) 8W lamps, W/fixt=24 | 8wxT5SMg24w | Direct Installation- measures only | 41.25 | 0.245 | 18.0431 | 0.468 | 34.466 | EL50 | NR-IL-DI | Fixture
EXIT Incand., (1) 25W lamp, W/fixt=25 | 25wxInc25w-Rpl | Direct Installation- measures only | No product pricing | 0.245 | 18.0431 | 0.468 | 34.466 | EL50 | NR-IL-DI | Fixture
EXIT Incand., (1) 25W lamp, W/fixt=25 | 25wxInc25w-Rpl | Direct Installation- measures only | No product pricing | 0.245 | 18.0431 | 0.468 | 34.466 | EL50 | NR-IL-DI | Fixture
EXIT Incand., (1) 25W lamp, W/fixt=25 | 25wxInc25w-Rpl | Direct Installation- measures only | No product pricing | 0.245 | 18.0431 | 0.468 | 34.466 | EL50 | NR-IL-DI | Fixture
EXIT Incand., (2) 20W lamps, W/fixt=40 | 20wxInc40w-Rpl | Direct Installation- measures only | No product pricing | 0.245 | 18.0431 | 0.468 | 34.466 | EL50 | NR-IL-DI | Fixture
EXIT Incand., (2) 20W lamps, W/fixt=40 | 20wxInc40w-Rpl | Direct Installation- measures only | No product pricing | 0.245 | 18.0431 | 0.468 | 34.466 | EL50 | NR-IL-DI | Fixture
EXIT Incand., (2) 20W lamps, W/fixt=40 | 20wxInc40w-Rpl | Direct Installation- measures only | No product pricing | 0.245 | 18.0431 | 0.468 | 34.466 | EL50 | NR-IL-DI | Fixture
Labor Base Wage Rate Table
| Reference | Sector | Measure Category | Measure Subcategory | Program Delivery Strategies | Base Labor Rate
| NR-IL-DP | Non-Res | Indoor Lighting | Other Lighting | Downstream Prescriptive Rebates/Incentives | 67.8797
| NR-IL-DI | Non-Res | Indoor Lighting | Other Lighting | Direct Installation- measures only | 67.8797
Climate Multiplier Table: EL50
| Climate Zone | Reference City | Material | Installation
| 1 | Eureka | 0.989 | 0.962
| 2 | Santa Rosa | 0.939 | 1.15
| 3 | San Francisco | 1.027 | 1.513
| 4 | San Jose | 1.024 | 1.378
| 5 | San Luis Obispo | 0.88 | 0.993
| 6 | Santa Barbara | 0.87 | 1.072
| 7 | San Diego | 1 | 0.978
| 8 | Santa Ana | 0.936 | 1.05
| 9 | Los Angeles | 0.963 | 1.138
| 10 | Riverside | 0.904 | 1.029
| 11 | Redding | 0.984 | 1.048
| 12 | Sacramento | 0.973 | 1.048
| 13 | Fresno | 0.894 | 0.944
| 14 | Mojave | 0.879 | 0.979
| 15 | Palm Springs | 0.936 | 1.029
| 16 | Susanville | 0.987 | 1.048
| Average |  | 0.94906 | 1.0849

## NR - HID
Cost Case Reporting Table | [10 empty] | Incremental Cost Reporting Table
Cost Case Description | Cost Case ID | Program Delivery Strategies | Material Cost | Installation Man Hours - Retrofit | Installation Labor Cost - Retrofit | Installation Man Hours - New | Installation Labor Cost - New | Climate Labor Multiplier Reference | Labor Base Wage Rate Reference | Normalizing Unit | Program Delivery Strategies | Measure Material Cost Case ID | Measure Material Cost | Base Case -Code/Standard Cost Case ID | Base Case -Code/Standard Material Cost | Base Case -Code/Standard Incremetnal Material Cost | Base Case -Market Average Cost Case ID | Base Case -Market Average Material Cost | Base Case -Market Average Incremetnal Material Cost | Base Case -Customer Average Cost Case ID | Base Case -Customer Average Material Cost | Base Case -Customer Average Incremental Material Cost
Metal Halide, (1) 32W lamp, Lumens=1300, W/fixt=43 | 32wMHR43w-Rpl | Downstream Prescriptive Rebates/Incentives | 111.69 | 0.245 | 18.0431 | 0.468 | 34.466 | EL50 | NR-IL-DP | Fixture | Downstream Prescriptive Rebates/Incentives | 100wHPSR138w-Rpl | 121.3377 | [none specified] | n/a | n/a | [none specified] | n/a | n/a | 250wMVMgC290w-Rpl | No product pricing | n/a
PSMH, (1) 175W lamp, Pulse Start CWA Ballast, Lumens=11200, W/fixt=208 | 175wPSMHMgC208w-Rpl | Downstream Prescriptive Rebates/Incentives | 135.34 | 0.98 | 72.1724 | 1.35 | 99.4211 | EL50 | NR-IL-DP | Fixture | Downstream Prescriptive Rebates/Incentives | 100wMHR128w-Rpl | 132.5075 | [none specified] | n/a | n/a | [none specified] | n/a | n/a | 150wInc300w-Rpl | No product pricing | n/a
PSMH, (1) 250W lamp, Pulse Start CWA Ballast, Lumens=16625, W/fixt=288 | 250wPSMHMgC288w-Rpl | Downstream Prescriptive Rebates/Incentives | 148.3267 | 0.98 | 72.1724 | 1.35 | 99.4211 | EL50 | NR-IL-DP | Fixture | Downstream Prescriptive Rebates/Incentives | 175wMHMgC215w-Rtr | 137.665 | [none specified] | n/a | n/a | [none specified] | n/a | n/a | 250wMVMgC290w-Rpl | No product pricing | n/a
PSMH, (1) 350W lamp, Pulse Start CWA Ballast, Lumens=25200, W/fixt=400 | 350wPSMHMgC400w-Rtr | Downstream Prescriptive Rebates/Incentives | 165.6422 | 0.98 | 72.1724 | 1.35 | 99.4211 | EL50 | NR-IL-DP | Fixture | Downstream Prescriptive Rebates/Incentives | 175wPSMHMgC208w-Rpl | 135.34 | 250wMHMgC295w-Rpl | 152.8413 | -17.5012 | [none specified] | n/a | n/a | 250wMHMgC295w-Rpl | 152.8413 | -17.5012
High Pressure Sodium, (1) 100W lamp, Lumens=8550, W/fixt=138 | 100wHPSR138w-Rpl | Downstream Prescriptive Rebates/Incentives | 121.3377 | 0.98 | 72.1724 | 1.35 | 99.4211 | EL50 | NR-IL-DP | Fixture | Downstream Prescriptive Rebates/Incentives | 200wHPSMgC250w-Rtr | 144.1115 | [none specified] | n/a | n/a | [none specified] | n/a | n/a | 400wMVMgC455w-Rpl | No product pricing | n/a
High Pressure Sodium, (1) 200W lamp, Lumens=19260, W/fixt=250 | 200wHPSMgC250w-Rtr | Downstream Prescriptive Rebates/Incentives | 144.1115 | 0.98 | 72.1724 | 1.35 | 99.4211 | EL50 | NR-IL-DP | Fixture | Downstream Prescriptive Rebates/Incentives | 250wMHMgC295w-Rpl | 152.8413 | [none specified] | n/a | n/a | [none specified] | n/a | n/a | 400wMVMgC455w-Rpl | No product pricing | n/a
High Pressure Sodium, (1) 360W lamp, Lumens=41450, W/fixt=414 | 360wHPSMgC414w-Rpl | Downstream Prescriptive Rebates/Incentives | 180.5495 | 0.98 | 72.1724 | 1.35 | 99.4211 | EL50 | NR-IL-DP | Fixture | Downstream Prescriptive Rebates/Incentives | 250wPSMHMgC288w-Rpl | 148.3267 | 250wMHMgC295w-Rpl | 152.8413 | -4.5146 | [none specified] | n/a | n/a | 400wMVMgC455w-Rpl | No product pricing | n/a
High Pressure Sodium, (1) 400W lamp, Lumens=45000, W/fixt=465 | 400wHPSMgC465w-Rtr | Downstream Prescriptive Rebates/Incentives | 189.659 | 0.98 | 72.1724 | 1.35 | 99.4211 | EL50 | NR-IL-DP | Fixture | Downstream Prescriptive Rebates/Incentives | 250wPSMHMgC288w-Rtr | 148.3267 | [none specified] | n/a | n/a | [none specified] | n/a | n/a | 400wMVMgC455w-Rpl | No product pricing | n/a
High Pressure Sodium, (1) 50W lamp, Lumens=3600, W/fixt=66 | 50wHPSR66w-Rpl | Downstream Prescriptive Rebates/Incentives | 96.39 | 0.245 | 18.0431 | 0.468 | 34.466 | EL50 | NR-IL-DP | Fixture | Downstream Prescriptive Rebates/Incentives | 32wMHR43w-Rpl | 111.69 | 32wMHR43w-Rpl | 111.69 | 0 | [none specified] | n/a | n/a | 100wInc100w-Rpl | No product pricing | n/a
High Pressure Sodium, (1) 70W lamp, Lumens=5850, W/fixt=95 | 70wHPSR95w-Rtr | Downstream Prescriptive Rebates/Incentives | 110.9621 | 0.245 | 18.0431 | 0.468 | 34.466 | EL50 | NR-IL-DP | Fixture | Downstream Prescriptive Rebates/Incentives | 350wPSMHMgC400w-Rtr | 165.6422 | 400wMHMgC458w-Rpl | 164.3967 | 1.2456 | [none specified] | n/a | n/a | 1kwInc1000w-Rpl | No product pricing | n/a
Metal Halide, (1) 175W lamp, Lumens=9150, W/fixt=215 | 175wMHMgC215w-Rtr | Downstream Prescriptive Rebates/Incentives | 137.665 | 0.98 | 72.1724 | 1.35 | 99.4211 | EL50 | NR-IL-DP | Fixture | Downstream Prescriptive Rebates/Incentives | 360wHPSMgC414w-Rpl | 180.5495 | [none specified] | n/a | n/a | [none specified] | n/a | n/a | 400wMVMgC910w-Rpl | No product pricing | n/a
Metal Halide, (1) 32W lamp, Lumens=1300, W/fixt=43 | 32wMHR43w-Rtr | Downstream Prescriptive Rebates/Incentives | 111.69 | 0.245 | 18.0431 | 0.468 | 34.466 | EL50 | NR-IL-DP | Fixture | Downstream Prescriptive Rebates/Incentives | 400wHPSMgC465w-Rtr | 189.659 | [none specified] | n/a | n/a | [none specified] | n/a | n/a | 1kwMVMgC1075w-Rpl | No product pricing | n/a
Metal Halide, (1) 70W lamp, Lumens=3400, W/fixt=95 | 70wMHR95w-Rpl | Downstream Prescriptive Rebates/Incentives | 127.35 | 0.245 | 18.0431 | 0.468 | 34.466 | EL50 | NR-IL-DP | Fixture | Downstream Prescriptive Rebates/Incentives | 50wHPSR66w-Rpl | 96.39 | [none specified] | n/a | n/a | [none specified] | n/a | n/a | 100wInc200w-Rpl | No product pricing | n/a
Metal Halide, (1) 100W lamp | 100wMHR128w-Rpl | Downstream Prescriptive Rebates/Incentives | 132.5075 | 0.245 | 18.0431 | 0.468 | 34.466 | EL50 | NR-IL-DP | Fixture | Downstream Prescriptive Rebates/Incentives | 70wHPSR95w-Rtr | 110.9621 | [none specified] | n/a | n/a | [none specified] | n/a | n/a | 150wInc300w-Rpl | No product pricing | n/a
Metal Halide, (1) 250W lamp, Lumens=14500, W/fixt=295 | 250wMHMgC295w-Rpl | Downstream Prescriptive Rebates/Incentives | 152.8413 | 0.98 | 72.1724 | 1.35 | 99.4211 | EL50 | NR-IL-DP | Fixture | Downstream Prescriptive Rebates/Incentives | 70wMHR95w-Rpl | 127.35 | [none specified] | n/a | n/a | [none specified] | n/a | n/a | 100wInc200w-Rpl | No product pricing | n/a
Metal Halide, (1) 400W lamp, Lumens=22000, W/fixt=458 | 400wMHMgC458w-Rpl | Downstream Prescriptive Rebates/Incentives | 164.3967 | 0.98 | 72.1724 | 1.35 | 99.4211 | EL50 | NR-IL-DP | Fixture
Incand., (1) 1000W lamp, Lumens=23740, W/fixt=1000 | 1kwInc1000w-Rpl | Downstream Prescriptive Rebates/Incentives | No product pricing | 0.98 | 72.1724 | 1.35 | 99.4211 | EL50 | NR-IL-DP | Fixture
Incand., (1) 100W lamp, Lumens=1690, W/fixt=100 | 100wInc100w-Rpl | Downstream Prescriptive Rebates/Incentives | No product pricing | 0.245 | 18.0431 | 0.468 | 34.466 | EL50 | NR-IL-DP | Fixture
Incand., (1) 500W lamp, Lumens=5500, W/fixt=500 | 500wInc500w-Rpl | Downstream Prescriptive Rebates/Incentives | No product pricing | 0.98 | 72.1724 | 1.35 | 99.4211 | EL50 | NR-IL-DP | Fixture
Incand., (2) 100W lamps, Lumens=3380, W/fixt=200 | 100wInc200w-Rpl | Downstream Prescriptive Rebates/Incentives | No product pricing | 0.245 | 18.0431 | 0.468 | 34.466 | EL50 | NR-IL-DP | Fixture
Incand., (2) 150W lamps, Lumens=5560, W/fixt=300 | 150wInc300w-Rpl | Downstream Prescriptive Rebates/Incentives | No product pricing | 0.245 | 18.0431 | 0.468 | 34.466 | EL50 | NR-IL-DP | Fixture
Mercury Vapor, (1) 1000W lamp, Lumens=44000, W/fixt=1075 | 1kwMVMgC1075w-Rpl | Downstream Prescriptive Rebates/Incentives | No product pricing | 0.98 | 72.1724 | 1.35 | 99.4211 | EL50 | NR-IL-DP | Fixture
Mercury Vapor, (1) 100W lamp, Lumens=3700, W/fixt=125 | 100wMVMgC125w-Rpl | Downstream Prescriptive Rebates/Incentives | No product pricing | 0.245 | 18.0431 | 0.468 | 34.466 | EL50 | NR-IL-DP | Fixture
Mercury Vapor, (1) 250W lamp, Lumens=10500, W/fixt=290 | 250wMVMgC290w-Rpl | Downstream Prescriptive Rebates/Incentives | No product pricing | 0.98 | 72.1724 | 1.35 | 99.4211 | EL50 | NR-IL-DP | Fixture
Mercury Vapor, (1) 400W lamp, Lumens=18700, W/fixt=455 | 400wMVMgC455w-Rpl | Downstream Prescriptive Rebates/Incentives | No product pricing | 0.98 | 72.1724 | 1.35 | 99.4211 | EL50 | NR-IL-DP | Fixture
Mercury Vapor, (2) 400W lamps, Lumens=37400, W/fixt=910 | 400wMVMgC910w-Rpl | Downstream Prescriptive Rebates/Incentives | No product pricing | 0.98 | 72.1724 | 1.35 | 99.4211 | EL50 | NR-IL-DP | Fixture
Labor Base Wage Rate Table
| Reference | Sector | Measure Category | Measure Subcategory | Program Delivery Strategies | Base Labor Rate
| NR-IL-DP | Non-Res | Indoor Lighting | Other Lighting | Downstream Prescriptive Rebates/Incentives | 67.8797
Climate Multiplier Table: EL50
| Climate Zone | Reference City | Material | Installation
| 1 | Eureka | 0.989 | 0.962
| 2 | Santa Rosa | 0.939 | 1.15
| 3 | San Francisco | 1.027 | 1.513
| 4 | San Jose | 1.024 | 1.378
| 5 | San Luis Obispo | 0.88 | 0.993
| 6 | Santa Barbara | 0.87 | 1.072
| 7 | San Diego | 1 | 0.978
| 8 | Santa Ana | 0.936 | 1.05
| 9 | Los Angeles | 0.963 | 1.138
| 10 | Riverside | 0.904 | 1.029
| 11 | Redding | 0.984 | 1.048
| 12 | Sacramento | 0.973 | 1.048
| 13 | Fresno | 0.894 | 0.944
| 14 | Mojave | 0.879 | 0.979
| 15 | Palm Springs | 0.936 | 1.029
| 16 | Susanville | 0.987 | 1.048
| Average |  | 0.94906 | 1.0849

## NR - Lighting Controls
Cost Case Reporting Table | [10 empty] | Incremental Cost Reporting Table
Cost Case Description | Cost Case ID | Program Delivery Strategies | Material Cost | Installation Man Hours - Retrofit | Installation Labor Cost - Retrofit | Installation Man Hours - New | Installation Labor Cost - New | Climate Labor Multiplier Reference | Labor Base Wage Rate Reference | Normalizing Unit | Program Delivery Strategies | Measure Material Cost Case ID | Measure Material Cost | Base Case -Code/Standard Cost Case ID | Base Case -Code/Standard Material Cost | Base Case -Code/Standard Incremetnal Material Cost | Base Case -Market Average Cost Case ID | Base Case -Market Average Material Cost | Base Case -Market Average Incremetnal Material Cost | Base Case -Customer Average Cost Case ID | Base Case -Customer Average Material Cost | Base Case -Customer Average Incremental Material Cost
Assume control 3 2-lamp fixtures w/T8 34W EL Ballast | D08-NE-ILtg-OccSens | Downstream Prescriptive Rebates/Incentives | 47.1459 | 0.65 | 44.1218 | TBD | TBD | EL50 | NR-IL-OL | Sensor | Downstream Prescriptive Rebates/Incentives | D08-NE-ILtg-OccSens | 47.1459 | [None Specified] | n/a | n/a | [None Specified] | n/a | n/a | [None Specified] | n/a | n/a
Hourly lighting level reduced based on bldg type, activity area | D08-NE-ILtg-OccSens-LgSpace | Downstream Prescriptive Rebates/Incentives | 110.8133 | 1.6288 | 110.5608 | TBD | TBD | EL50 | NR-IL-OL | kW Ctrl | Downstream Prescriptive Rebates/Incentives | D08-NE-ILtg-OccSens-LgSpace | 110.8133 | [None Specified] | n/a | n/a | [None Specified] | n/a | n/a | [None Specified] | n/a | n/a
Hourly lighting level reduced based on bldg type, activity area | D08-NE-ILtg-OccSens-SmSpace | Downstream Prescriptive Rebates/Incentives | 234.293 | 1.6288 | 110.5608 | TBD | TBD | EL50 | NR-IL-OL | kW Ctrl | Downstream Prescriptive Rebates/Incentives | D08-NE-ILtg-OccSens-SmSpace | 234.293 | [None Specified] | n/a | n/a | [None Specified] | n/a | n/a | [None Specified] | n/a | n/a
TBD | D08-NE-ILtg-TmClck | Downstream Prescriptive Rebates/Incentives | 85.812 | 0.25 | 16.9699 | TBD | TBD | EL50 | NR-IL-OL | Timeclock | Downstream Prescriptive Rebates/Incentives | D08-NE-ILtg-TmClck | 85.812 | [None Specified] | n/a | n/a | [None Specified] | n/a | n/a | [None Specified] | n/a | n/a
Controling 4 - 70W (95W w/ballast) HPS fixtures | D08-NE-OLtg-TmClck | Downstream Prescriptive Rebates/Incentives | 85.812 | 0.25 | 16.9699 | 0 | TBD | EL50 | NR-IL-OL | Timeclock | Downstream Prescriptive Rebates/Incentives | D08-NE-OLtg-TmClck | 85.812 | [None Specified] | n/a | n/a | [None Specified] | n/a | n/a | [None Specified] | n/a | n/a
Oltg, Reference Run, 50% reduction of exterior ltg power | D08-NE-OLtg-CFL-Red50 | Downstream Prescriptive Rebates/Incentives | TBD | TBD | TBD | TBD | TBD | EL50 | NR-IL-OL | TBD | Downstream Prescriptive Rebates/Incentives | D08-NE-OLtg-CFL-Red50 | TBD | [None Specified] | n/a | n/a | [None Specified] | n/a | n/a | [None Specified] | n/a | n/a
Oltg, Reference Run, 50% reduction of exterior ltg power | D08-NE-OLtg-Othr-Red50 | Downstream Prescriptive Rebates/Incentives | TBD | TBD | TBD | TBD | TBD | EL50 | NR-IL-OL | TBD | Downstream Prescriptive Rebates/Incentives | D08-NE-OLtg-Othr-Red50 | TBD | [None Specified] | n/a | n/a | [None Specified] | n/a | n/a | [None Specified] | n/a | n/a
Oltg, Scaling run, 10% reduction of exterior ltg power | D08-NE-OLtg-All-TmClkPhoto | Downstream Prescriptive Rebates/Incentives | TBD | TBD | TBD | TBD | TBD | EL50 | NR-IL-OL | TBD | Downstream Prescriptive Rebates/Incentives | D08-NE-OLtg-All-TmClkPhoto | TBD | [None Specified] | n/a | n/a | [None Specified] | n/a | n/a | [None Specified] | n/a | n/a
Iltg, Scaling run, 5% reduction of Primary lighting power density | D08-NE-ILtg-Power-5pct-Prim | Downstream Prescriptive Rebates/Incentives | TBD | TBD | TBD | TBD | TBD | EL50 | NR-IL-OL | TBD | Downstream Prescriptive Rebates/Incentives | D08-NE-ILtg-Power-5pct-Prim | TBD | [None Specified] | n/a | n/a | [None Specified] | n/a | n/a | [None Specified] | n/a | n/a
Iltg, Scaling run, 15% reduction of Primary lighting power density | D08-NE-ILtg-Power-15pct-Prim | Downstream Prescriptive Rebates/Incentives | TBD | TBD | TBD | TBD | TBD | EL50 | NR-IL-OL | TBD | Downstream Prescriptive Rebates/Incentives | D08-NE-ILtg-Power-15pct-Prim | TBD | [None Specified] | n/a | n/a | [None Specified] | n/a | n/a | [None Specified] | n/a | n/a
Iltg, Scaling run, 25% reduction of Primary lighting power density | D08-NE-ILtg-Power-25pct-Prim | Downstream Prescriptive Rebates/Incentives | TBD | TBD | TBD | TBD | TBD | EL50 | NR-IL-OL | TBD | Downstream Prescriptive Rebates/Incentives | D08-NE-ILtg-Power-25pct-Prim | TBD | [None Specified] | n/a | n/a | [None Specified] | n/a | n/a | [None Specified] | n/a | n/a
Iltg, Scaling run, 35% reduction of Primary lighting power density | D08-NE-ILtg-Power-35pct-Prim | Downstream Prescriptive Rebates/Incentives | TBD | TBD | TBD | TBD | TBD | EL50 | NR-IL-OL | TBD | Downstream Prescriptive Rebates/Incentives | D08-NE-ILtg-Power-35pct-Prim | TBD | [None Specified] | n/a | n/a | [None Specified] | n/a | n/a | [None Specified] | n/a | n/a
Iltg, Scaling run, 45% reduction of Primary lighting power density | D08-NE-ILtg-Power-45pct-Prim | Downstream Prescriptive Rebates/Incentives | TBD | TBD | TBD | TBD | TBD | EL50 | NR-IL-OL | TBD | Downstream Prescriptive Rebates/Incentives | D08-NE-ILtg-Power-45pct-Prim | TBD | [None Specified] | n/a | n/a | [None Specified] | n/a | n/a | [None Specified] | n/a | n/a
Iltg, Scaling run, 55% reduction of Primary lighting power density | D08-NE-ILtg-Power-55pct-Prim | Downstream Prescriptive Rebates/Incentives | TBD | TBD | TBD | TBD | TBD | EL50 | NR-IL-OL | TBD | Downstream Prescriptive Rebates/Incentives | D08-NE-ILtg-Power-55pct-Prim | TBD | [None Specified] | n/a | n/a | [None Specified] | n/a | n/a | [None Specified] | n/a | n/a
Iltg, Scaling run, 75% reduction of Secondary lighting power density | D08-NE-ILtg-Power-75pct-Sec | Downstream Prescriptive Rebates/Incentives | TBD | TBD | TBD | TBD | TBD | EL50 | NR-IL-OL | TBD | Downstream Prescriptive Rebates/Incentives | D08-NE-ILtg-Power-75pct-Sec | TBD | [None Specified] | n/a | n/a | [None Specified] | n/a | n/a | [None Specified] | n/a | n/a
Iltg, Scaling run, 60% reduction of Exit lighting power density | D08-NE-ILtg-Power-60pct-Exit | Downstream Prescriptive Rebates/Incentives | TBD | TBD | TBD | TBD | TBD | EL50 | NR-IL-OL | TBD | Downstream Prescriptive Rebates/Incentives | D08-NE-ILtg-Power-60pct-Exit | TBD | [None Specified] | n/a | n/a | [None Specified] | n/a | n/a | [None Specified] | n/a | n/a
modified lighting profile, increased EFLH | Code Standard - modified lighting profile, increased EFLH | Downstream Prescriptive Rebates/Incentives | TBD | TBD | TBD | TBD | TBD | EL50 | NR-IL-OL | TBD
modified lighting profile, increased EFLH | Code Standard - modified lighting profile, increased EFLH | Downstream Prescriptive Rebates/Incentives | TBD | TBD | TBD | TBD | TBD | EL50 | NR-IL-OL | TBD
TBD | Code Standard - - to be determined - | Downstream Prescriptive Rebates/Incentives | TBD | TBD | TBD | TBD | TBD | EL50 | NR-IL-OL | TBD
Labor Base Wage Rate Table
| Reference | Sector | Measure Category | Measure Subcategory | Program Delivery Strategies | Base Labor Rate
| NR-IL-DP | Non-Res | Indoor Lighting | Other Lighting | Downstream Prescriptive Rebates/Incentives | 67.8797
Climate Multiplier Table: EL50
| Climate Zone | Reference City | Material | Installation
| 1 | Eureka | 0.989 | 0.962
| 2 | Santa Rosa | 0.939 | 1.15
| 3 | San Francisco | 1.027 | 1.513
| 4 | San Jose | 1.024 | 1.378
| 5 | San Luis Obispo | 0.88 | 0.993
| 6 | Santa Barbara | 0.87 | 1.072
| 7 | San Diego | 1 | 0.978
| 8 | Santa Ana | 0.936 | 1.05
| 9 | Los Angeles | 0.963 | 1.138
| 10 | Riverside | 0.904 | 1.029
| 11 | Redding | 0.984 | 1.048
| 12 | Sacramento | 0.973 | 1.048
| 13 | Fresno | 0.894 | 0.944
| 14 | Mojave | 0.879 | 0.979
| 15 | Palm Springs | 0.936 | 1.029
| 16 | Susanville | 0.987 | 1.048
| Average |  | 0.94906 | 1.0849

## NR - Split & Packaged AC
Cost Case Reporting Table | [10 empty] | Incremental Cost Reporting Table
Cost Case Description | Cost Case ID | Program Delivery Strategies | Material Cost | Installation Man Hours - Retrofit | Installation Labor Cost - Retrofit | Installation Man Hours - New | Installation Labor Cost - New | Climate Labor Multiplier Reference | Labor Base Wage Rate Reference | Normalizing Unit | Program Delivery Strategies | Measure Material Cost Case ID | Measure Material Cost | Base Case -Code/Standard Cost Case ID | Base Case -Code/Standard Material Cost | Base Case -Code/Standard Incremetnal Material Cost | Base Case -Market Average Cost Case ID | Base Case -Market Average Material Cost | Base Case -Market Average Incremetnal Material Cost | Base Case -Customer Average Cost Case ID | Base Case -Customer Average Material Cost | Base Case -Customer Average Incremental Material Cost
14 SEER(12.15 EER) Package Air Conditioner | airAC-Pkg-lt65kBtuh1phs-14p0seer | Downstream Prescriptive Rebates/Incentives | 1063.2 | 5.27 | 357.7276 | 3.29 | 223.3252 | HVAC50 | NR-HVAC-AC | cooling tons | Downstream Prescriptive Rebates/Incentives | airAC-Pkg-lt65kBtuh1phs-14p0seer | 1063.2 | airAC-Pkg-lt65kBtuh1phs-13p0seer | 950.1 | 113.1 | [none specified] | n/a | n/a | [none specified] | n/a | n/a
13 SEER(11.09 EER) Package Air Conditioner | airAC-Pkg-lt65kBtuh1phs-13p0seer | Downstream Prescriptive Rebates/Incentives | 950.1 | 5.27 | 357.7276 | 3.29 | 223.3252 | HVAC50 | NR-HVAC-AC | cooling tons | Downstream Prescriptive Rebates/Incentives | airAC-Pkg-lt65kBtuh3phs-12p0seer | 874.2 | airAC-Pkg-lt65kBtuh3phs-9p7seer | 645.6 | 228.6 | [none specified] | n/a | n/a | [none specified] | n/a | n/a
12 SEER(10.41 EER) Three Phase Package A/C | airAC-Pkg-lt65kBtuh3phs-12p0seer | Downstream Prescriptive Rebates/Incentives | 874.2 | 5.27 | 357.7276 | 3.29 | 223.3252 | HVAC50 | NR-HVAC-AC | cooling tons | Downstream Prescriptive Rebates/Incentives | airAC-Pkg-lt65kBtuh3phs-13p0seer | 980.7 | airAC-Pkg-lt65kBtuh3phs-9p7seer | 645.6 | 335.1 | [none specified] | n/a | n/a | [none specified] | n/a | n/a
13 SEER(11.09 EER) Three Phase Package A/C | airAC-Pkg-lt65kBtuh3phs-13p0seer | Downstream Prescriptive Rebates/Incentives | 980.7 | 5.27 | 357.7276 | 3.29 | 223.3252 | HVAC50 | NR-HVAC-AC | cooling tons | Downstream Prescriptive Rebates/Incentives | airAC-SpltPkg-65to89kBtuh-11p0eer | 487.4805 | airAC-SpltPkg-65to89kBtuh-10p1eer | 460.8312 | 26.6494 | [none specified] | n/a | n/a | [none specified] | n/a | n/a
11 EER Package Air Conditioner | airAC-SpltPkg-65to89kBtuh-11p0eer | Downstream Prescriptive Rebates/Incentives | 487.4805 | 4.55 | 308.854 | 3.73 | 253.1924 | HVAC50 | NR-HVAC-AC | cooling tons | Downstream Prescriptive Rebates/Incentives | airAC-SpltPkg-65to89kBtuh-11p5eer | 501.974 | airAC-SpltPkg-65to89kBtuh-10p1eer | 460.8312 | 41.1429 | [none specified] | n/a | n/a | [none specified] | n/a | n/a
11.5 EER Package Air Conditioner | airAC-SpltPkg-65to89kBtuh-11p5eer | Downstream Prescriptive Rebates/Incentives | 501.974 | 4.55 | 308.854 | 3.73 | 253.1924 | HVAC50 | NR-HVAC-AC | cooling tons | Downstream Prescriptive Rebates/Incentives | airAC-SpltPkg-65to89kBtuh-12p0eer | 516.1558 | airAC-SpltPkg-65to89kBtuh-10p1eer | 460.8312 | 55.3247 | [none specified] | n/a | n/a | [none specified] | n/a | n/a
12 EER Package Air Conditioner | airAC-SpltPkg-65to89kBtuh-12p0eer | Downstream Prescriptive Rebates/Incentives | 516.1558 | 4.55 | 308.854 | 3.73 | 253.1924 | HVAC50 | NR-HVAC-AC | cooling tons | Downstream Prescriptive Rebates/Incentives | airAC-SpltPkg-90to134kBtuh-11p0eer | 577.3929 | airAC-SpltPkg-90to134kBtuh-10p1eer | 507.6429 | 69.75 | [none specified] | n/a | n/a | [none specified] | n/a | n/a
11 EER Package Air Conditioner | airAC-SpltPkg-90to134kBtuh-11p0eer | Downstream Prescriptive Rebates/Incentives | 577.3929 | 3.7 | 251.156 | 3.03 | 205.6764 | HVAC50 | NR-HVAC-AC | cooling tons | Downstream Prescriptive Rebates/Incentives | airAC-SpltPkg-90to134kBtuh-11p5eer | 617.3571 | airAC-SpltPkg-90to134kBtuh-10p1eer | 507.6429 | 109.7143 | [none specified] | n/a | n/a | [none specified] | n/a | n/a
11.5 EER Package Air Conditioner | airAC-SpltPkg-90to134kBtuh-11p5eer | Downstream Prescriptive Rebates/Incentives | 617.3571 | 3.7 | 251.156 | 3.03 | 205.6764 | HVAC50 | NR-HVAC-AC | cooling tons | Downstream Prescriptive Rebates/Incentives | airAC-SpltPkg-90to134kBtuh-12p0eer | 658.2857 | airAC-SpltPkg-90to134kBtuh-10p1eer | 507.6429 | 150.6429 | [none specified] | n/a | n/a | [none specified] | n/a | n/a
12 EER Package Air Conditioner | airAC-SpltPkg-90to134kBtuh-12p0eer | Downstream Prescriptive Rebates/Incentives | 658.2857 | 3.7 | 251.156 | 3.03 | 205.6764 | HVAC50 | NR-HVAC-AC | cooling tons | Downstream Prescriptive Rebates/Incentives | airAC-SpltPkg-135to239kBtuh-10p8eer | 531.4011 | airAC-SpltPkg-135to239kBtuh-9p5eer | 485.8396 | 45.5615 | [none specified] | n/a | n/a | [none specified] | n/a | n/a
10.8 EER Package Air Conditioner | airAC-SpltPkg-135to239kBtuh-10p8eer | Downstream Prescriptive Rebates/Incentives | 531.4011 | 2.75 | 186.67 | 2.25 | 152.73 | HVAC50 | NR-HVAC-AC | cooling tons | Downstream Prescriptive Rebates/Incentives | airAC-SpltPkg-135to239kBtuh-11p5eer | 555.2727 | airAC-SpltPkg-135to239kBtuh-9p5eer | 485.8396 | 69.4332 | [none specified] | n/a | n/a | [none specified] | n/a | n/a
11.5 EER Package Air Conditioner | airAC-SpltPkg-135to239kBtuh-11p5eer | Downstream Prescriptive Rebates/Incentives | 555.2727 | 2.75 | 186.67 | 2.25 | 152.73 | HVAC50 | NR-HVAC-AC | cooling tons | Downstream Prescriptive Rebates/Incentives | airAC-SpltPkg-135to239kBtuh-12p0eer | 572.0214 | airAC-SpltPkg-135to239kBtuh-9p5eer | 485.8396 | 86.1818 | [none specified] | n/a | n/a | [none specified] | n/a | n/a
12 EER Package Air Conditioner | airAC-SpltPkg-135to239kBtuh-12p0eer | Downstream Prescriptive Rebates/Incentives | 572.0214 | 2.75 | 186.67 | 2.25 | 152.73 | HVAC50 | NR-HVAC-AC | cooling tons | Downstream Prescriptive Rebates/Incentives | airAC-SpltPkg-240to759kBtuh-10p0eer | 626.928 | airAC-SpltPkg-240to759kBtuh-9p3eer | 519.096 | 107.832 | [none specified] | n/a | n/a | [none specified] | n/a | n/a
10.0 EER Package Air Conditioner | airAC-SpltPkg-240to759kBtuh-10p0eer | Downstream Prescriptive Rebates/Incentives | 626.928 | 2.24 | 152.0512 | 1.84 | 124.8992 | HVAC50 | NR-HVAC-AC | cooling tons | Downstream Prescriptive Rebates/Incentives | airAC-SpltPkg-240to759kBtuh-10p5eer | 711.744 | airAC-SpltPkg-240to759kBtuh-9p3eer | 519.096 | 192.648 | [none specified] | n/a | n/a | [none specified] | n/a | n/a
10.5 EER Package Air Conditioner | airAC-SpltPkg-240to759kBtuh-10p5eer | Downstream Prescriptive Rebates/Incentives | 711.744 | 2.24 | 152.0512 | 1.84 | 124.8992 | HVAC50 | NR-HVAC-AC | cooling tons | Downstream Prescriptive Rebates/Incentives | airAC-SpltPkg-240to759kBtuh-10p8eer | 765.864 | airAC-SpltPkg-240to759kBtuh-9p3eer | 519.096 | 246.768 | [none specified] | n/a | n/a | [none specified] | n/a | n/a
10.8 EER Package Air Conditioner | airAC-SpltPkg-240to759kBtuh-10p8eer | Downstream Prescriptive Rebates/Incentives | 765.864 | 2.24 | 152.0512 | 1.84 | 124.8992 | HVAC50 | NR-HVAC-AC | cooling tons | Downstream Prescriptive Rebates/Incentives | airAC-SpltPkg-gte760kBtuh-9p7eer | 613.6308 | airAC-SpltPkg-gte760kBtuh-9p0eer | 496.2769 | 117.3538 | [none specified] | n/a | n/a | [none specified] | n/a | n/a
9.7 EER Package Air Conditioner | airAC-SpltPkg-gte760kBtuh-9p7eer | Downstream Prescriptive Rebates/Incentives | 613.6308 | 2.23 | 151.3724 | 1.83 | 124.2204 | HVAC50 | NR-HVAC-AC | cooling tons | Downstream Prescriptive Rebates/Incentives | airAC-SpltPkg-gte760kBtuh-10p0eer | 663.0923 | airAC-SpltPkg-gte760kBtuh-9p0eer | 496.2769 | 166.8154 | [none specified] | n/a | n/a | [none specified] | n/a | n/a
10.0 EER Package Air Conditioner | airAC-SpltPkg-gte760kBtuh-10p0eer | Downstream Prescriptive Rebates/Incentives | 663.0923 | 2.23 | 151.3724 | 1.83 | 124.2204 | HVAC50 | NR-HVAC-AC | cooling tons | Downstream Prescriptive Rebates/Incentives | airAC-SpltPkg-gte760kBtuh-10p2eer | 699.2769 | airAC-SpltPkg-gte760kBtuh-9p0eer | 496.2769 | 203 | [none specified] | n/a | n/a | [none specified] | n/a | n/a
10.2 EER Package Air Conditioner | airAC-SpltPkg-gte760kBtuh-10p2eer | Downstream Prescriptive Rebates/Incentives | 699.2769 | 2.23 | 151.3724 | 1.83 | 124.2204 | HVAC50 | NR-HVAC-AC | cooling tons | Downstream Prescriptive Rebates/Incentives | wtrAC-Pkg-lt65kBtuh-14p0eer | TBD | wtrAC-Pkg-lt65kBtuh-12p10eer | TBD |  | [none specified] | n/a | n/a | [none specified] | n/a | n/a
14 EER Water-Cooled Air Conditioner | wtrAC-Pkg-lt65kBtuh-14p0eer | Downstream Prescriptive Rebates/Incentives | TBD | TBD | TBD | TBD | TBD | HVAC50 | NR-HVAC-AC | cooling tons | Downstream Prescriptive Rebates/Incentives | wtrAC-Pkg-gte65kBtuh-14p0eer | TBD | wtrAC-Pkg-gte65kBtuh-11p50eer | TBD |  | [none specified] | n/a | n/a | [none specified] | n/a | n/a
14 EER Water-Cooled Air Conditioner | wtrAC-Pkg-gte65kBtuh-14p0eer | Downstream Prescriptive Rebates/Incentives | TBD | TBD | TBD | TBD | TBD | HVAC50 | NR-HVAC-AC | cooling tons | Downstream Prescriptive Rebates/Incentives | PTAC-lt7kBtuh-13p21eer | 1342 | PTAC-lt7kBtuh-11p01eer | 1258 | 84 | [none specified] | n/a | n/a | [none specified] | n/a | n/a
13 SEER(11.09 EER) Package Air Conditioner | airAC-Pkg-lt65kBtuh1phs-13p0seer | Downstream Prescriptive Rebates/Incentives | 952.8 | 5.27 | 357.7276 | 3.29 | 223.3252 | HVAC50 | NR-HVAC-AC | cooling tons | Downstream Prescriptive Rebates/Incentives | PTAC-7to15kBtuh-12p19eer | 1105 | PTAC-7to15kBtuh-10p16eer | 1061 | 44 | [none specified] | n/a | n/a | [none specified] | n/a | n/a
9.7 SEER Package Air Conditioner | airAC-Pkg-lt65kBtuh3phs-9p7seer | Downstream Prescriptive Rebates/Incentives | 645.6 | 5.27 | 357.7276 | 3.29 | 223.3252 | HVAC50 | NR-HVAC-AC | cooling tons | Downstream Prescriptive Rebates/Incentives | PTAC-gt15kBtuh-10p28eer | 763 | PTAC-gt15kBtuh-09p31eer | 620 | 143 | [none specified] | n/a | n/a | [none specified] | n/a | n/a
10.1 EER Package Air Conditioner | airAC-SpltPkg-65to89kBtuh-10p1eer | Downstream Prescriptive Rebates/Incentives | 460.8312 | 4.55 | 308.854 | 3.73 | 253.1924 | HVAC50 | NR-HVAC-AC | cooling tons | Downstream Prescriptive Rebates/Incentives | PTHP-lt7kBtuh-12p97eer-3p62cop | 1396 | PTHP-lt7kBtuh-10p81eer-3p02cop | 1272 | 124 | [none specified] | n/a | n/a | [none specified] | n/a | n/a
10.1 EER Package Air Conditioner | airAC-SpltPkg-90to134kBtuh-10p1eer | Downstream Prescriptive Rebates/Incentives | 507.6429 | 3.7 | 251.156 | 3.03 | 205.6764 | HVAC50 | NR-HVAC-AC | cooling tons | Downstream Prescriptive Rebates/Incentives | PTHP-7to15kBtuh-11p95eer-3p49cop | 1239 | PTHP-7to15kBtuh-9p96eer-2p91cop | 1104 | 135 | [none specified] | n/a | n/a | [none specified] | n/a | n/a
9.5 EER Package Air Conditioner | airAC-SpltPkg-135to239kBtuh-9p5eer | Downstream Prescriptive Rebates/Incentives | 485.8396 | 2.75 | 186.67 | 2.25 | 152.73 | HVAC50 | NR-HVAC-AC | cooling tons | Downstream Prescriptive Rebates/Incentives | PTHP-gt15kBtuh-10p93eer-3p37cop | 1063 | PTHP-gt15kBtuh-9p11eer-2p80cop | 710 | 353 | [none specified] | n/a | n/a | [none specified] | n/a | n/a
9.3 EER Package Air Conditioner | airAC-SpltPkg-240to759kBtuh-9p3eer | Downstream Prescriptive Rebates/Incentives | 519.096 | 2.24 | 152.0512 | 1.84 | 124.8992 | HVAC50 | NR-HVAC-AC | cooling tons
9.0 EER Package Air Conditioner | airAC-SpltPkg-gte760kBtuh-9p0eer | Downstream Prescriptive Rebates/Incentives | 496.2769 | 2.23 | 151.3724 | 1.83 | 124.2204 | HVAC50 | NR-HVAC-AC | cooling tons
12.1 EER Water-Cooled Air Conditioner | wtrAC-Pkg-lt65kBtuh-12p10eer | Downstream Prescriptive Rebates/Incentives | TBD | TBD | TBD | TBD | TBD | HVAC50 | NR-HVAC-AC | cooling tons
11.5 EER Water-Cooled Air Conditioner | wtrAC-Pkg-gte65kBtuh-11p50eer | Downstream Prescriptive Rebates/Incentives | TBD | TBD | TBD | TBD | TBD | HVAC50 | NR-HVAC-AC | cooling tons
13.21 EER packaged terminal air-conditioner (< 7 kBtuh) | PTAC-lt7kBtuh-13p21eer | Downstream Prescriptive Rebates/Incentives | 1342 | 8.01 | 543.7188 | 4.58 | 310.8904 | HVAC50 | NR-HVAC-AC | cooling tons
12.19 EER packaged terminal air-conditioner (7-15 kBtuh) | PTAC-7to15kBtuh-12p19eer | Downstream Prescriptive Rebates/Incentives | 1105 | 6.82 | 462.9416 | 4.42 | 300.0296 | HVAC50 | NR-HVAC-AC | cooling tons
10.28 EER packaged terminal air-conditioner (> 15 kBtuh) | PTAC-gt15kBtuh-10p28eer | Downstream Prescriptive Rebates/Incentives | 763 | 5.86 | 397.7768 | 4.26 | 289.1688 | HVAC50 | NR-HVAC-AC | cooling tons
12.97 EER / 3.62 COP packaged terminal heat pump (< 7 kBtuh) | PTHP-lt7kBtuh-12p97eer-3p62cop | Downstream Prescriptive Rebates/Incentives | 1396 | 8.01 | 543.7188 | 4.58 | 310.8904 | HVAC50 | NR-HVAC-AC | cooling tons
11.95 EER / 3.49 COP packaged terminal heat pump (7-15 kBtuh) | PTHP-7to15kBtuh-11p95eer-3p49cop | Downstream Prescriptive Rebates/Incentives | 1239 | 6.82 | 462.9416 | 4.42 | 300.0296 | HVAC50 | NR-HVAC-AC | cooling tons
10.93 EER / 3.37 COP packaged terminal heat pump (> 15 kBtuh) | PTHP-gt15kBtuh-10p93eer-3p37cop | Downstream Prescriptive Rebates/Incentives | 1063 | 5.86 | 397.7768 | 4.26 | 289.1688 | HVAC50 | NR-HVAC-AC | cooling tons
Pkg Water Cooled AC EER = 12.1 | wtrAC-Pkg-lt65kBtuh-12p10eer | Downstream Prescriptive Rebates/Incentives | TBD | TBD | TBD | TBD | TBD | HVAC50 | NR-HVAC-AC | cooling tons
Pkg Water Cooled AC EER = 11.5 | wtrAC-Pkg-gte65kBtuh-11p50eer | Downstream Prescriptive Rebates/Incentives | TBD | TBD | TBD | TBD | TBD | HVAC50 | NR-HVAC-AC | cooling tons
11.1 EER packaged terminal air-conditioner (< 7 kBtuh) | PTAC-lt7kBtuh-11p01eer | Downstream Prescriptive Rebates/Incentives | 1258 | 8.01 | 543.7188 | 4.58 | 310.8904 | HVAC50 | NR-HVAC-AC | cooling tons
10.1 EER packaged terminal air-conditioner (7-15 kBtuh) | PTAC-7to15kBtuh-10p16eer | Downstream Prescriptive Rebates/Incentives | 1061 | 6.82 | 462.9416 | 4.42 | 300.0296 | HVAC50 | NR-HVAC-AC | cooling tons
9.3 EER packaged terminal air-conditioner (> 15 kBtuh) | PTAC-gt15kBtuh-09p31eer | Downstream Prescriptive Rebates/Incentives | 620 | 5.86 | 397.7768 | 4.26 | 289.1688 | HVAC50 | NR-HVAC-AC | cooling tons
10.8 EER / 3.0 COP packaged terminal heat pump (< 7 kBtuh) | PTHP-lt7kBtuh-10p81eer-3p02cop | Downstream Prescriptive Rebates/Incentives | 1272 | 8.01 | 543.7188 | 4.58 | 310.8904 | HVAC50 | NR-HVAC-AC | cooling tons
10.0 EER / 3.0%.2f COP packaged terminal heat pump (7-15 kBtuh) | PTHP-7to15kBtuh-9p96eer-2p91cop | Downstream Prescriptive Rebates/Incentives | 1104 | 6.82 | 462.9416 | 4.42 | 300.0296 | HVAC50 | NR-HVAC-AC | cooling tons
9.1 EER / 2.8 COP packaged terminal heat pump (> 15 kBtuh) | PTHP-gt15kBtuh-9p11eer-2p80cop | Downstream Prescriptive Rebates/Incentives | 710 | 5.86 | 397.7768 | 4.26 | 289.1688 | HVAC50 | NR-HVAC-AC | cooling tons
Labor Base Wage Rate Table
| Reference | Sector | Measure Category | Measure Subcategory | Program Delivery Strategies | Base Labor Rate
| NR-HVAC-AC | Non Res | HVAC | Package | Downstream Prescriptive Rebates/Incentives | 67.88
Climate Multiplier Table: HVAC50
| Climate Zone | Reference City | Material | Installation
| 1 | Eureka | 0.989 | 0.962
| 2 | Santa Rosa | 0.939 | 1.15
| 3 | San Francisco | 1.027 | 1.513
| 4 | San Jose | 1.024 | 1.378
| 5 | San Luis Obispo | 0.88 | 0.993
| 6 | Santa Barbara | 0.87 | 1.072
| 7 | San Diego | 1 | 0.978
| 8 | Santa Ana | 0.936 | 1.05
| 9 | Los Angeles | 0.963 | 1.138
| 10 | Riverside | 0.904 | 1.029
| 11 | Redding | 0.984 | 1.048
| 12 | Sacramento | 0.973 | 1.048
| 13 | Fresno | 0.894 | 0.944
| 14 | Mojave | 0.879 | 0.979
| 15 | Palm Springs | 0.936 | 1.029
| 16 | Susanville | 0.987 | 1.048
| Average |  | 0.94906 | 1.0849

## NR - Boilers
Cost Case Reporting Table | [10 empty] | Incremental Cost Reporting Table
Cost Case Description | Cost Case ID | Program Delivery Strategies | Material Cost | Installation Man Hours - Retrofit | Installation Labor Cost - Retrofit | Installation Man Hours - New | Installation Labor Cost - New | Climate Labor Multiplier Reference | Labor Base Wage Rate Reference | Normalizing Unit | Program Delivery Strategies | Measure Material Cost Case ID | Measure Material Cost | Base Case -Code/Standard Cost Case ID | Base Case -Code/Standard Material Cost | Base Case -Code/Standard Incremetnal Material Cost | Base Case -Market Average Cost Case ID | Base Case -Market Average Material Cost | Base Case -Market Average Incremetnal Material Cost | Base Case -Customer Average Cost Case ID | Base Case -Customer Average Material Cost | Base Case -Customer Average Incremental Material Cost
Hot water boiler (300-2500 kBtuh, 85% thermal efficiency, atmospheric) | D08-NG-HVAC-Blr-HW-300to2500kBtuh-85p0ET-Atm | Downstream Prescriptive Rebates/Incentives | 11.85 | 0.137 | 9.2996 | 0.095 | 6.4486 | TBD | NR-HVAC-B | kBtuh | Downstream Prescriptive Rebates/Incentives | D08-NG-HVAC-Blr-HW-300to2500kBtuh-85p0ET-Atm | 11.85 | Blr-HW-300to2500kBtuh-75p0ET-Atm | 10.02 | 1.83 | [none specified] | n/a | n/a | [none specified] | n/a | n/a
Hot water boiler (> 2500 kBtuh, 85% combustion efficiency, atmospheric) | D08-NG-HVAC-Blr-HW-gt2500kBtuh-85p0EC-Atm | Downstream Prescriptive Rebates/Incentives | 9.59 | 0.074 | 5.0231 | 0.048 | 3.2582 | TBD | NR-HVAC-B | kBtuh | Downstream Prescriptive Rebates/Incentives | D08-NG-HVAC-Blr-HW-gt2500kBtuh-85p0EC-Atm | 9.59 | Blr-HW-gt2500kBtuh-75p0EC-Atm | 8.64 | 0.95 | [none specified] | n/a | n/a | [none specified] | n/a | n/a
Hot water boiler (< 300 kBtuh, 84.5 AFUE, atmospheric) | D08-NG-HVAC-Blr-HW-lt300kBtuh-84p5AFUE-Atm | Downstream Prescriptive Rebates/Incentives | 21.09 | 0.302 | 20.4998 | 0.2 | 13.576 | TBD | NR-HVAC-B | kBtuh | Downstream Prescriptive Rebates/Incentives | D08-NG-HVAC-Blr-HW-lt300kBtuh-84p5AFUE-Atm | 21.09 | Blr-HW-lt300kBtuh-80p0AFUE-Atm | 17.73 | 3.36 | [none specified] | n/a | n/a | [none specified] | n/a | n/a
Steam boiler (300-2500 kBtuh, 85% thermal efficiency, atmospheric) | D08-NG-HVAC-Blr-Stm-300to2500kBtuh-85p0ET-Atm | Downstream Prescriptive Rebates/Incentives | 12.2 | 0.146 | 9.9105 | 0.104 | 7.0595 | TBD | NR-HVAC-B | kBtuh | Downstream Prescriptive Rebates/Incentives | D08-NG-HVAC-Blr-Stm-300to2500kBtuh-85p0ET-Atm | 12.2 | Blr-Stm-300to2500kBtuh-58p0ET-Atm | n/a | n/a | [none specified] | n/a | n/a | [none specified] | n/a | n/a
Steam boiler (> 2500 kBtuh, 85% combustion efficiency, atmospheric) | D08-NG-HVAC-Blr-Stm-gt2500kBtuh-80p0EC-Atm | Downstream Prescriptive Rebates/Incentives | 11.09 | 0.073 | 4.9552 | 0.047 | 3.1904 | TBD | NR-HVAC-B | kBtuh | Downstream Prescriptive Rebates/Incentives | D08-NG-HVAC-Blr-HW-300to2500kBtuh-85p0ET-Drft | 12.98 | Blr-HW-300to2500kBtuh-75p0ET-Drft | n/a | n/a | [none specified] | n/a | n/a | [none specified] | n/a | n/a
Steam boiler (< 300 kBtuh, 82 AFUE, atmospheric) | D08-NG-HVAC-Blr-Stm-lt300kBtuh-82p0AFUE-Atm | Downstream Prescriptive Rebates/Incentives | 20.9 | 0.313 | 21.2464 | 0.211 | 14.3227 | TBD | NR-HVAC-B | kBtuh | Downstream Prescriptive Rebates/Incentives | D08-NG-HVAC-Blr-HW-gt2500kBtuh-85p0EC-Drft | 10.18 | Blr-HW-gt2500kBtuh-75p0EC-Drft | n/a | n/a | [none specified] | n/a | n/a | [none specified] | n/a | n/a
Customer Average - Hot water boiler (300-2500 kBtuh, thermal efficiency based on vintage, atmospheric) | Customer Average - Hot water boiler (300-2500 kBtuh, thermal efficiency based on vintage, atmospheric) | Downstream Prescriptive Rebates/Incentives | 10.02 | 0.137 | 9.2996 | 0.095 | 6.4486 | TBD | NR-HVAC-B | kBtuh | Downstream Prescriptive Rebates/Incentives | D08-NG-HVAC-Blr-HW-lt300kBtuh-84p5EC-Drft | 29.54 | [none specified] | n/a | n/a | [none specified] | n/a | n/a | [none specified] | n/a | n/a
Customer Average - Hot water boiler (> 2500 kBtuh, combustion efficiency based on vintage, atmospheric) | Customer Average - Hot water boiler (> 2500 kBtuh, combustion efficiency based on vintage, atmospheric) | Downstream Prescriptive Rebates/Incentives | 8.64 | 0.074 | 5.0231 | 0.048 | 3.2582 | TBD | NR-HVAC-B | kBtuh | Downstream Prescriptive Rebates/Incentives | D08-NG-PrcHt-Blr-HW-300to2500kBtuh-85p0ET-Atm | 11.85 | Blr-HW-300to2500kBtuh-75p0ET-Atm | 10.02 | 1.83 | [none specified] | n/a | n/a | [none specified] | n/a | n/a
Customer Average - Hot water boiler (< 300 kBtuh, AFUE based on vintage, atmospheric) | Customer Average - Hot water boiler (< 300 kBtuh, AFUE based on vintage, atmospheric) | Downstream Prescriptive Rebates/Incentives | 15.77 | 0.302 | 20.4998 | 0.2 | 13.576 | TBD | NR-HVAC-B | kBtuh | Downstream Prescriptive Rebates/Incentives | D08-NG-PrcHt-Blr-HW-gt2500kBtuh-85p0EC-Atm | 9.59 | Blr-HW-gt2500kBtuh-75p0EC-Atm | 8.64 | 0.95 | [none specified] | n/a | n/a | [none specified] | n/a | n/a
Customer Average - Steam boiler (300-2500 kBtuh, thermal efficiency based on vintage, atmospheric) | Customer Average - Steam boiler (300-2500 kBtuh, thermal efficiency based on vintage, atmospheric) | Downstream Prescriptive Rebates/Incentives | 11.89 | 0.146 | 9.9105 | 0.104 | 7.0595 | TBD | NR-HVAC-B | kBtuh | Downstream Prescriptive Rebates/Incentives | D08-NG-PrcHt-Blr-HW-lt300kBtuh-84p5AFUE-Atm | 21.09 | Blr-HW-lt300kBtuh-80p0AFUE-Atm | 17.73 | 3.36 | [none specified] | n/a | n/a | [none specified] | n/a | n/a
Customer Average - Steam boiler (> 2500 kBtuh, combustion efficiency based on vintage, atmospheric) | Customer Average - Steam boiler (> 2500 kBtuh, combustion efficiency based on vintage, atmospheric) | Downstream Prescriptive Rebates/Incentives | 10.37 | 0.073 | 4.9552 | 0.047 | 3.1904 | TBD | NR-HVAC-B | kBtuh
Customer Average - Steam boiler (< 300 kBtuh, AFUE based on vintage, atmospheric) | Customer Average - Steam boiler (< 300 kBtuh, AFUE based on vintage, atmospheric) | Downstream Prescriptive Rebates/Incentives | 19.53 | 0.313 | 21.2464 | 0.211 | 14.3227 | TBD | NR-HVAC-B | kBtuh
Hot water boiler (300-2500 kBtuh, 85% thermal efficiency, forced draft) | D08-NG-HVAC-Blr-HW-300to2500kBtuh-85p0ET-Drft | Downstream Prescriptive Rebates/Incentives | 12.98 | 0.137 | 9.2996 | 0.095 | 6.4486 | TBD | NR-HVAC-B | kBtuh
Hot water boiler (> 2500 kBtuh, 85% combustion efficiency, forced draft) | D08-NG-HVAC-Blr-HW-gt2500kBtuh-85p0EC-Drft | Downstream Prescriptive Rebates/Incentives | 10.18 | 0.074 | 5.0231 | 0.048 | 3.2582 | TBD | NR-HVAC-B | kBtuh
Hot water boiler (< 300 kBtuh, 84.5 AFUE, forced draft) | D08-NG-HVAC-Blr-HW-lt300kBtuh-84p5EC-Drft | Downstream Prescriptive Rebates/Incentives | 29.54 | 0.302 | 20.4998 | 0.2 | 13.576 | TBD | NR-HVAC-B | kBtuh
Steam boiler (300-2500 kBtuh, 85% thermal efficiency, forced draft) | D08-NG-HVAC-Blr-Stm-300to2500kBtuh-85p0ET-Drft | Downstream Prescriptive Rebates/Incentives | 13.33 | 0.146 | 9.9105 | 0.104 | 7.0595 | TBD | NR-HVAC-B | kBtuh
Steam boiler (> 2500 kBtuh, 85% combustion efficiency, forced draft) | D08-NG-HVAC-Blr-Stm-gt2500kBtuh-80p0EC-Drft | Downstream Prescriptive Rebates/Incentives | 12.11 | 0.073 | 4.9552 | 0.047 | 3.1904 | TBD | NR-HVAC-B | kBtuh
Steam boiler (< 300 kBtuh, 82 AFUE, forced draft) | D08-NG-HVAC-Blr-Stm-lt300kBtuh-82p0AFUE-Drft | Downstream Prescriptive Rebates/Incentives | 22.83 | 0.313 | 21.2464 | 0.211 | 14.3227 | TBD | NR-HVAC-B | kBtuh
Code Standard - Hot water boiler (300-2500 kBtuh, thermal efficiency based on vintage, atmospheric) | Code Standard - Hot water boiler (300-2500 kBtuh, thermal efficiency based on vintage, atmospheric) | Downstream Prescriptive Rebates/Incentives | 10.02 | 0.137 | 9.2996 | 0.095 | 6.4486 | TBD | NR-HVAC-B | kBtuh
Code Standard - Hot water boiler (> 2500 kBtuh, combustion efficiency based on vintage, atmospheric) | Code Standard - Hot water boiler (> 2500 kBtuh, combustion efficiency based on vintage, atmospheric) | Downstream Prescriptive Rebates/Incentives | 8.64 | 0.074 | 5.0231 | 0.048 | 3.2582 | TBD | NR-HVAC-B | kBtuh
Code Standard - Hot water boiler (< 300 kBtuh, AFUE based on vintage, atmospheric) | Code Standard - Hot water boiler (< 300 kBtuh, AFUE based on vintage, atmospheric) | Downstream Prescriptive Rebates/Incentives | 15.77 | 0.302 | 20.4998 | 0.2 | 13.576 | TBD | NR-HVAC-B | kBtuh
Code Standard - Steam boiler (300-2500 kBtuh, thermal efficiency based on vintage, atmospheric) | Code Standard - Steam boiler (300-2500 kBtuh, thermal efficiency based on vintage, atmospheric) | Downstream Prescriptive Rebates/Incentives | 11.89 | 0.146 | 9.9105 | 0.104 | 7.0595 | TBD | NR-HVAC-B | kBtuh
Code Standard - Steam boiler (> 2500 kBtuh, combustion efficiency based on vintage, atmospheric) | Code Standard - Steam boiler (> 2500 kBtuh, combustion efficiency based on vintage, atmospheric) | Downstream Prescriptive Rebates/Incentives | 10.37 | 0.073 | 4.9552 | 0.047 | 3.1904 | TBD | NR-HVAC-B | kBtuh
Code Standard - Steam boiler (< 300 kBtuh, AFUE based on vintage, atmospheric) | Code Standard - Steam boiler (< 300 kBtuh, AFUE based on vintage, atmospheric) | Downstream Prescriptive Rebates/Incentives | 19.53 | 0.313 | 21.2464 | 0.211 | 14.3227 | TBD | NR-HVAC-B | kBtuh
Hot water boiler (300-2500 kBtuh, %.0f% thermal efficiency, atmospheric) | D08-NG-PrcHt-Blr-HW-300to2500kBtuh-85p0ET-Atm | Downstream Prescriptive Rebates/Incentives | 11.85 | 0.137 | 9.2996 | 0.095 | 6.4486 | TBD | NR-HVAC-B | kBtuh
Hot water boiler (> 2500 kBtuh, %.0f% combustion efficiency, atmospheric) | D08-NG-PrcHt-Blr-HW-gt2500kBtuh-85p0EC-Atm | Downstream Prescriptive Rebates/Incentives | 9.59 | 0.074 | 5.0231 | 0.048 | 3.2582 | TBD | NR-HVAC-B | kBtuh
Hot water boiler (< 300 kBtuh, %.1f% AFUE, atmospheric) | D08-NG-PrcHt-Blr-HW-lt300kBtuh-84p5AFUE-Atm | Downstream Prescriptive Rebates/Incentives | 21.09 | 0.302 | 20.4998 | 0.2 | 13.576 | TBD | NR-HVAC-B | kBtuh
Steam boiler (300-2500 kBtuh, %.0f% thermal efficiency, atmospheric) | D08-NG-PrcHt-Blr-Stm-300to2500kBtuh-85p0ET-Atm | Downstream Prescriptive Rebates/Incentives | 12.2 | 0.146 | 9.9105 | 0.104 | 7.0595 | TBD | NR-HVAC-B | kBtuh
Steam boiler (> 2500 kBtuh, %.0f% combustion efficiency, atmospheric) | D08-NG-PrcHt-Blr-Stm-gt2500kBtuh-80p0EC-Atm | Downstream Prescriptive Rebates/Incentives | 11.09 | 0.073 | 4.9552 | 0.047 | 3.1904 | TBD | NR-HVAC-B | kBtuh
Steam boiler (< 300 kBtuh, %.0f AFUE, atmospheric) | D08-NG-PrcHt-Blr-Stm-lt300kBtuh-82p0AFUE-Atm | Downstream Prescriptive Rebates/Incentives | 20.9 | 0.313 | 21.2464 | 0.211 | 14.3227 | TBD | NR-HVAC-B | kBtuh
Code Standard - Hot water boiler (300-2500 kBtuh, 75% thermal efficiency, atmospheric) | Code Standard - Hot water boiler (300-2500 kBtuh, 75% thermal efficiency, atmospheric) | Downstream Prescriptive Rebates/Incentives | 10.02 | 0.137 | 9.2996 | 0.095 | 6.4486 | TBD | NR-HVAC-B | kBtuh
Code Standard - Hot water boiler (> 2500 kBtuh, 80% combustion efficiency, atmospheric) | Code Standard - Hot water boiler (> 2500 kBtuh, 80% combustion efficiency, atmospheric) | Downstream Prescriptive Rebates/Incentives | 9.15 | 0.074 | 5.0231 | 0.048 | 3.2582 | TBD | NR-HVAC-B | kBtuh
Code Standard - Hot water boiler (<300 kBtuh, 80% AFUE, atmospheric) | Code Standard - Hot water boiler (<300 kBtuh, 80% AFUE, atmospheric) | Downstream Prescriptive Rebates/Incentives | 17.11 | 0.302 | 20.4998 | 0.2 | 13.576 | TBD | NR-HVAC-B | kBtuh
Code Standard - Steam boiler (300-2500 kBtuh, 75% thermal efficiency, atmospheric) | Code Standard - Steam boiler (300-2500 kBtuh, 75% thermal efficiency, atmospheric) | Downstream Prescriptive Rebates/Incentives | 11.89 | 0.146 | 9.9105 | 0.104 | 7.0595 | TBD | NR-HVAC-B | kBtuh
Code Standard - Steam boiler (> 2500 kBtuh, 80% combustion efficiency, atmospheric) | Code Standard - Steam boiler (> 2500 kBtuh, 80% combustion efficiency, atmospheric) | Downstream Prescriptive Rebates/Incentives | 11.09 | 0.073 | 4.9552 | 0.047 | 3.1904 | TBD | NR-HVAC-B | kBtuh
Code Standard - Steam boiler (<300 kBtuh, 75% AFUE, atmospheric) | Code Standard - Steam boiler (<300 kBtuh, 75% AFUE, atmospheric) | Downstream Prescriptive Rebates/Incentives | 19.53 | 0.313 | 21.2464 | 0.211 | 14.3227 | TBD | NR-HVAC-B | kBtuh
Labor Base Wage Rate Table
| Reference | Sector | Measure Category | Measure Subcategory | Program Delivery Strategies | Base Labor Rate
| NR-HVAC-B | Non Res | HVAC | Boiler | Downstream Prescriptive Rebates/Incentives | 67.88
Climate Multiplier Table:
| Climate Zone | Reference City | Material | Installation
| 1 | Eureka | 0.989 | 0.962
| 2 | Santa Rosa | 0.939 | 1.15
| 3 | San Francisco | 1.027 | 1.513
| 4 | San Jose | 1.024 | 1.378
| 5 | San Luis Obispo | 0.88 | 0.993
| 6 | Santa Barbara | 0.87 | 1.072
| 7 | San Diego | 1 | 0.978
| 8 | Santa Ana | 0.936 | 1.05
| 9 | Los Angeles | 0.963 | 1.138
| 10 | Riverside | 0.904 | 1.029
| 11 | Redding | 0.984 | 1.048
| 12 | Sacramento | 0.973 | 1.048
| 13 | Fresno | 0.894 | 0.944
| 14 | Mojave | 0.879 | 0.979
| 15 | Palm Springs | 0.936 | 1.029
| 16 | Susanville | 0.987 | 1.048
| Average |  | 0.94906 | 1.0849

## NR - Chillers
Cost Case Reporting Table | [10 empty] | Incremental Cost Reporting Table
Cost Case Description | Cost Case ID | Program Delivery Strategies | Material Cost | Installation Man Hours - Retrofit | Installation Labor Cost - Retrofit | Installation Man Hours - New | Installation Labor Cost - New | Climate Labor Multiplier Reference | Labor Base Wage Rate Reference | Normalizing Unit | Program Delivery Strategies | Measure Material Cost Case ID | Measure Material Cost | Base Case -Code/Standard Cost Case ID | Base Case -Code/Standard Material Cost | Base Case -Code/Standard Incremetnal Material Cost | Base Case -Market Average Cost Case ID | Base Case -Market Average Material Cost | Base Case -Market Average Incremetnal Material Cost | Base Case -Customer Average Cost Case ID | Base Case -Customer Average Material Cost | Base Case -Customer Average Incremental Material Cost
Water cooled centrifugal chiller (< 150 tons, 0.56 kW/ton) | Chlr-Cent-lt150tons-0p560kwpton-ConstSpd | Downstream Prescriptive Rebates/Incentives | 670.2609 | 2.965 | 201.2642 | 2.27 | 154.0876 | HVAC50 | NR-HVAC-CH | chiller tons | Downstream Prescriptive Rebates/Incentives | Chlr-Cent-lt150tons-0p560kwpton-ConstSpd | 670.2609 | Chlr-Cent-lt150tons-0p700kwpton-ConstSpd | 485.4348 | 184.8261 | [none specified] | n/a | n/a | [none specified] | n/a | n/a
Water cooled centrifugal chiller (150-299 tons, 0.507 kW/ton) | Chlr-Cent-150to299tons-0p507kwpton-ConstSpd | Downstream Prescriptive Rebates/Incentives | 591.0844 | 1.699 | 115.3281 | 1.21 | 82.1348 | HVAC50 | NR-HVAC-CH | chiller tons | Downstream Prescriptive Rebates/Incentives | Chlr-Cent-150to299tons-0p507kwpton-ConstSpd | 591.0844 | Chlr-Cent-150to299tons-0p634kwpton-ConstSpd | 422.0444 | 169.04 | [none specified] | n/a | n/a | [none specified] | n/a | n/a
Water cooled centrifugal chiller (>= 300 tons, 0.461 kW/ton) | Chlr-Cent-gte300tons-0p461kwpton-ConstSpd | Downstream Prescriptive Rebates/Incentives | 435.4552 | 1.055 | 71.6134 | 0.78 | 52.9464 | HVAC50 | NR-HVAC-CH | chiller tons | Downstream Prescriptive Rebates/Incentives | Chlr-Cent-lt150tons-0p560kwpton-VSD | 859.5725 | Chlr-Cent-lt150tons-0p700kwpton-VSD | 674.7464 | 184.8261 | [none specified] | n/a | n/a | [none specified] | n/a | n/a
Water cooled VSD centrifugal chiller (< 150 tons, 0.56 kW/ton), load control tower | Chlr-Cent-lt150tons-0p560kwpton-VSD | Downstream Prescriptive Rebates/Incentives | 859.5725 | 3.385 | 229.7738 | 2.69 | 182.5972 | HVAC50 | NR-HVAC-CH | chiller tons | Downstream Prescriptive Rebates/Incentives | Chlr-Cent-150to299tons-0p507kwpton-VSD | 708.5822 | Chlr-Cent-150to299tons-0p634kwpton-VSD | 539.5467 | 169.0356 | [none specified] | n/a | n/a | [none specified] | n/a | n/a
Water cooled VSD centrifugal chiller (150-299 tons, 0.507 kW/ton), load control tower | Chlr-Cent-150to299tons-0p507kwpton-VSD | Downstream Prescriptive Rebates/Incentives | 708.5822 | 1.949 | 132.2981 | 1.455 | 98.7654 | HVAC50 | NR-HVAC-CH | chiller tons | Downstream Prescriptive Rebates/Incentives | Chlr-Screw-lt150tons-0p632kwpton | 603.5133 | Chlr-Screw-lt150tons-0p790kwpton | 475.3805 | 128.1327 | [none specified] | n/a | n/a | [none specified] | n/a | n/a
Water cooled VSD centrifugal chiller (>= 300 tons, 0.461 kW/ton), load control tower | Chlr-Cent-gte300tons-0p461kwpton-VSD | Downstream Prescriptive Rebates/Incentives | 475.4552 | 1.225 | 83.153 | 0.94 | 63.8072 | HVAC50 | NR-HVAC-CH | chiller tons | Downstream Prescriptive Rebates/Incentives | Chlr-Screw-150to299tons-0p574kwpton | 431.0222 | Chlr-Screw-150to299tons-0p718kwpton | 361.0133 | 70.0089 | [none specified] | n/a | n/a | [none specified] | n/a | n/a
Water cooled centrifugal chiller (< 150 tons, 0.7 kW/ton, 1 frictionless compressor(s) w/ VSD) | Chlr-Cent-lt150tons-0p700kwpton-1FrctnlsComp | Downstream Prescriptive Rebates/Incentives | 637.9632 | 2.965 | 201.2642 | 2.27 | 154.0876 | HVAC50 | NR-HVAC-CH | chiller tons | Downstream Prescriptive Rebates/Incentives | Chlr-Screw-gte300tons-0p511kwpton | 341.322 | Chlr-Screw-gte300tons-0p639kwpton | 293.3172 | 48.0048 | [none specified] | n/a | n/a | [none specified] | n/a | n/a
Water cooled centrifugal chiller (< 150 tons, 0.7 kW/ton, >1 frictionless compressor(s) w/ VSD) | Chlr-Cent-lt150tons-0p700kwpton-gt1FrctnlsComp | Downstream Prescriptive Rebates/Incentives | 637.9632 | 2.965 | 201.2642 | 2.27 | 154.0876 | HVAC50 | NR-HVAC-CH | chiller tons | Downstream Prescriptive Rebates/Incentives | Chlr-AirScrew-AllSizes-1p008kwpton | 552.0909 | Chlr-AirScrew-AllSizes-1p260kwpton | 439.3906 | 112.7003 | [none specified] | n/a | n/a | [none specified] | n/a | n/a
Water cooled screw chiller (< 150 tons, 0.632 kW/ton) | Chlr-Screw-lt150tons-0p632kwpton | Downstream Prescriptive Rebates/Incentives | 603.5133 | 2.965 | 201.2642 | 2.27 | 154.0876 | HVAC50 | NR-HVAC-CH | chiller tons | Downstream Prescriptive Rebates/Incentives | Chlr-AirPkgRecip-AllSizes-1p008kwpton | 640 | Chlr-AirPkgRecip-AllSizes-1p260kwpton | 499.3009 | 140.6991 | [none specified] | n/a | n/a | [none specified] | n/a | n/a
Water cooled screw chiller (150-299 tons, 0.574 kW/ton) | Chlr-Screw-150to299tons-0p574kwpton | Downstream Prescriptive Rebates/Incentives | 431.0222 | 1.699 | 115.3281 | 1.21 | 82.1348 | HVAC50 | NR-HVAC-CH | chiller tons | Downstream Prescriptive Rebates/Incentives | Chlr-WtrRecip-AllSizes-0p672kwpton | 484.86 | Chlr-WtrRecip-AllSizes-0p837kwpton | 462.56 | 22.3 | [none specified] | n/a | n/a | [none specified] | n/a | n/a
Water cooled screw chiller (>= 300 tons, 0.511 kW/ton) | Chlr-Screw-gte300tons-0p511kwpton | Downstream Prescriptive Rebates/Incentives | 341.322 | 1.055 | 71.6134 | 0.78 | 52.9464 | HVAC50 | NR-HVAC-CH | chiller tons | Downstream Prescriptive Rebates/Incentives | Chlr-GasAbs-AllSizes-0p007eir-1p0hir | 839.5944 | [none specified] | n/a | n/a | [none specified] | n/a | n/a | [none specified] | n/a | n/a
Air cooled screw chiller (1.008 kW/ton) | Chlr-AirScrew-AllSizes-1p008kwpton | Downstream Prescriptive Rebates/Incentives | 552.0909 | 1.799 | 122.1161 | 1.31 | 88.9228 | HVAC50 | NR-HVAC-CH | chiller tons
Air cooled package reciprocating chiller (1.008 kW/ton) | Chlr-AirPkgRecip-AllSizes-1p008kwpton | Downstream Prescriptive Rebates/Incentives | 941.0354 | 1.469 | 99.7157 | 0.98 | 66.5224 | HVAC50 | NR-HVAC-CH | chiller tons
Water cooled reciprocating chiller (0.672 kW/ton) | Chlr-WtrRecip-AllSizes-0p672kwpton | Downstream Prescriptive Rebates/Incentives | 484.86 | 2.859 | 194.0689 | 2.369 | 160.8077 | HVAC50 | NR-HVAC-CH | chiller tons
TBD | Chlr-GasAbs-AllSizes-0p007eir-1p0hir | Downstream Prescriptive Rebates/Incentives | 839.5944 | 1.359 | 92.2489 | 0.874 | 59.3271 | HVAC50 | NR-HVAC-CH | chiller tons
Water cooled centrifugal chiller (< 150 tons, 0.7 kW/ton, 1 frictionless compressor(s) w/ VSD) | ChlrComp-Cent-lt150tons-0p700kwpton-1FrctnlsComp | Downstream Prescriptive Rebates/Incentives | 293 | 3.415 | 231.8102 | 2.718 | 184.4978 | HVAC50 | NR-HVAC-CH | chiller tons
Water cooled centrifugal chiller (< 150 tons, 0.7 kW/ton, >1 frictionless compressor(s) w/ VSD) | ChlrComp-Cent-lt150tons-0p700kwpton-gt1FrctnlsComp | Downstream Prescriptive Rebates/Incentives | not available | n/a | n/a | n/a | n/a | HVAC50 | NR-HVAC-CH | chiller tons
Water cooled centrifugal chiller (150-299 tons, 0.634 kW/ton, 1 frictionless compressor(s) w/ VSD) | ChlrComp-Cent-150to299tons-0p634kwpton-1FrctnlsComp | Downstream Prescriptive Rebates/Incentives | not available | n/a | n/a | n/a | n/a | HVAC50 | NR-HVAC-CH | chiller tons
Water cooled centrifugal chiller (150-299 tons, 0.634 kW/ton, >1 frictionless compressor(s) w/ VSD) | ChlrComp-Cent-150to299tons-0p634kwpton-gt1FrctnlsComp | Downstream Prescriptive Rebates/Incentives | 293 | 1.949 | 132.2981 | 1.455 | 98.7654 | HVAC50 | NR-HVAC-CH | chiller tons
Water cooled centrifugal chiller (>= 300 tons, 0.576 kW/ton, 1 frictionless compressor(s) w/ VSD) | ChlrComp-Cent-gte300tons-0p576kwpton-1FrctnlsComp | Downstream Prescriptive Rebates/Incentives | not available | n/a | n/a | n/a | n/a | HVAC50 | NR-HVAC-CH | chiller tons
Water cooled centrifugal chiller (>= 300 tons, 0.576 kW/ton, >1 frictionless compressor(s) w/ VSD) | ChlrComp-Cent-gte300tons-0p576kwpton-gt1FrctnlsComp | Downstream Prescriptive Rebates/Incentives | not available | n/a | n/a | n/a | n/a | HVAC50 | NR-HVAC-CH | chiller tons
Water cooled centrifugal chiller (< 150 tons, 0.7 kW/ton, Constant Speed) | Chlr-Cent-lt150tons-0p700kwpton-ConstSpd | Downstream Prescriptive Rebates/Incentives | 485.4348 | 2.965 | 201.2642 | 2.27 | 154.0876 | HVAC50 | NR-HVAC-CH | chiller tons
Water cooled centrifugal chiller (150-299 tons, Constant Speed) | Chlr-Cent-150to299tons-0p634kwpton-ConstSpd | Downstream Prescriptive Rebates/Incentives | 422.0444 | 1.699 | 115.3281 | 1.21 | 82.1348 | HVAC50 | NR-HVAC-CH | chiller tons
Water cooled centrifugal chiller (>= 300 tons, 0.461 kW/ton) | Chlr-Cent-gte300tons-0p461kwpton-ConstSpd | Downstream Prescriptive Rebates/Incentives | 279.0095 | 1.055 | 71.6134 | 0.78 | 52.9464 | HVAC50 | NR-HVAC-CH | chiller tons
Water cooled centrifugal chiller (< 150 tons, 0.7 kW/ton, VSD) | Chlr-Cent-lt150tons-0p700kwpton-VSD | Downstream Prescriptive Rebates/Incentives | 674.7464 | 3.415 | 231.8102 | 2.718 | 184.4978 | HVAC50 | NR-HVAC-CH | chiller tons
Water cooled centrifugal chiller (150-299 tons, 0.634 kW/ton, VSD) | Chlr-Cent-150to299tons-0p634kwpton-VSD | Downstream Prescriptive Rebates/Incentives | 539.5467 | 1.949 | 132.2981 | 1.455 | 98.7654 | HVAC50 | NR-HVAC-CH | chiller tons
Water cooled VSD centrifugal chiller (>= 300 tons, 0.461 kW/ton), load control tower | Chlr-Cent-gte300tons-0p461kwpton-VSD | Downstream Prescriptive Rebates/Incentives | 319.0095 | 1.405 | 95.3714 | 1.128 | 76.5686 | HVAC50 | NR-HVAC-CH | chiller tons
Water cooled centrifugal chiller (< 150 tons, 0.7 kW/ton, 1 frictionless compressor(s) w/ VSD) | Chlr-Cent-lt150tons-0p700kwpton-1FrctnlsComp | Downstream Prescriptive Rebates/Incentives | 637.9632 | 3.415 | 231.8102 | 2.718 | 184.4978 | HVAC50 | NR-HVAC-CH | chiller tons
Water cooled centrifugal chiller (< 150 tons, 0.7 kW/ton, >1 frictionless compressor(s) w/ VSD) | Chlr-Cent-lt150tons-0p700kwpton-gt1FrctnlsComp | Downstream Prescriptive Rebates/Incentives | 638 | 3.415 | 231.8102 | 2.718 | 184.4978 | HVAC50 | NR-HVAC-CH | chiller tons
TBD | Chlr-Screw-lt150tons-0p790kwpton | Downstream Prescriptive Rebates/Incentives | 475.3805 | 2.965 | 201.2642 | 2.27 | 154.0876 | HVAC50 | NR-HVAC-CH | chiller tons
TBD | Chlr-Screw-150to299tons-0p718kwpton | Downstream Prescriptive Rebates/Incentives | 361.0133 | 1.699 | 115.3281 | 1.21 | 82.1348 | HVAC50 | NR-HVAC-CH | chiller tons
TBD | Chlr-Screw-gte300tons-0p639kwpton | Downstream Prescriptive Rebates/Incentives | 293.3172 | 1.055 | 71.6134 | 0.78 | 52.9464 | HVAC50 | NR-HVAC-CH | chiller tons
TBD | Chlr-AirScrew-AllSizes-1p260kwpton | Downstream Prescriptive Rebates/Incentives | 439.3906 | 1.799 | 122.1161 | 1.31 | 88.9228 | HVAC50 | NR-HVAC-CH | chiller tons
TBD | Chlr-AirPkgRecip-AllSizes-1p260kwpton | Downstream Prescriptive Rebates/Incentives | 499.3009 | 1.469 | 99.7157 | 0.98 | 66.5224 | HVAC50 | NR-HVAC-CH | chiller tons
TBD | Chlr-WtrRecip-AllSizes-0p837kwpton | Downstream Prescriptive Rebates/Incentives | 462.56 | 2.859 | 194.0689 | 2.369 | 160.8077 | HVAC50 | NR-HVAC-CH | chiller tons
TBD | Chlr-GasAbs-AllSizes-0p007eir-1p0hir | Downstream Prescriptive Rebates/Incentives | 839.5944 | 1.359 | 92.2489 | 0.874 | 59.3271 | HVAC50 | NR-HVAC-CH | chiller tons
Water cooled centrifugal chiller (< 150 tons, 0.7 kW/ton, 1 frictionless compressor(s) w/ VSD) | ChlrComp-Cent-lt150tons-0p700kwpton-1FrctnlsComp | Downstream Prescriptive Rebates/Incentives | 293 | 3.415 | 231.8102 | 2.718 | 184.4978 | HVAC50 | NR-HVAC-CH | chiller tons
Water cooled centrifugal chiller (< 150 tons, 0.7 kW/ton, >1 frictionless compressor(s) w/ VSD) | ChlrComp-Cent-lt150tons-0p700kwpton-gt1FrctnlsComp | Downstream Prescriptive Rebates/Incentives | 326 | 3.415 | 231.8102 | 2.718 | 184.4978 | HVAC50 | NR-HVAC-CH | chiller tons
Water cooled centrifugal chiller (150-299 tons, 0.634 kW/ton, 1 frictionless compressor(s) w/ VSD) | ChlrComp-Cent-150to299tons-0p634kwpton-1FrctnlsComp | Downstream Prescriptive Rebates/Incentives | not available | n/a | n/a | n/a | n/a | HVAC50 | NR-HVAC-CH | chiller tons
Water cooled centrifugal chiller (150-299 tons, 0.634 kW/ton, >1 frictionless compressor(s) w/ VSD) | ChlrComp-Cent-150to299tons-0p634kwpton-gt1FrctnlsComp | Downstream Prescriptive Rebates/Incentives | 293 | 1.949 | 132.2981 | 1.455 | 98.7654 | HVAC50 | NR-HVAC-CH | chiller tons
Water cooled centrifugal chiller (>= 300 tons, 0.576 kW/ton, 1 frictionless compressor(s) w/ VSD) | ChlrComp-Cent-gte300tons-0p576kwpton-1FrctnlsComp | Downstream Prescriptive Rebates/Incentives | not available | n/a | n/a | n/a | n/a | HVAC50 | NR-HVAC-CH | chiller tons
Water cooled centrifugal chiller (>= 300 tons, 0.576 kW/ton, >1 frictionless compressor(s) w/ VSD) | ChlrComp-Cent-gte300tons-0p576kwpton-gt1FrctnlsComp | Downstream Prescriptive Rebates/Incentives | not available | n/a | n/a | n/a | n/a | HVAC50 | NR-HVAC-CH | chiller tons
Labor Base Wage Rate Table
| Reference | Sector | Measure Category | Measure Subcategory | Program Delivery Strategies | Base Labor Rate
| NR-HVAC-CH | Non Res | HVAC | Chiller | Downstream Prescriptive Rebates/Incentives | 67.88
Climate Multiplier Table: HVAC50
| Climate Zone | Reference City | Material | Installation
| 1 | Eureka | 0.989 | 0.962
| 2 | Santa Rosa | 0.939 | 1.15
| 3 | San Francisco | 1.027 | 1.513
| 4 | San Jose | 1.024 | 1.378
| 5 | San Luis Obispo | 0.88 | 0.993
| 6 | Santa Barbara | 0.87 | 1.072
| 7 | San Diego | 1 | 0.978
| 8 | Santa Ana | 0.936 | 1.05
| 9 | Los Angeles | 0.963 | 1.138
| 10 | Riverside | 0.904 | 1.029
| 11 | Redding | 0.984 | 1.048
| 12 | Sacramento | 0.973 | 1.048
| 13 | Fresno | 0.894 | 0.944
| 14 | Mojave | 0.879 | 0.979
| 15 | Palm Springs | 0.936 | 1.029
| 16 | Susanville | 0.987 | 1.048
| Average |  | 0.94906 | 1.0849

## NR - Misc & HVAC
Cost Case Reporting Table | [10 empty] | Incremental Cost Reporting Table
Cost Case Description | Cost Case ID | Program Delivery Strategies | Material Cost | Installation Man Hours - Retrofit | Installation Labor Cost - Retrofit | Installation Man Hours - New | Installation Labor Cost - New | Climate Labor Multiplier Reference | Labor Base Wage Rate Reference | Normalizing Unit | Program Delivery Strategies | Measure Material Cost Case ID | Measure Material Cost | Base Case -Code/Standard Cost Case ID | Base Case -Code/Standard Material Cost | Base Case -Code/Standard Incremetnal Material Cost | Base Case -Market Average Cost Case ID | Base Case -Market Average Material Cost | Base Case -Market Average Incremetnal Material Cost | Base Case -Customer Average Cost Case ID | Base Case -Customer Average Material Cost | Base Case -Customer Average Incremental Material Cost
Air-to-air heat exchanger added to exhaust stream | D08-NE-HVAC-AtoAHtExchng | Downstream Prescriptive Rebates/Incentives | 4.02 | 0.009 | 0.66281 | TBD | TBD | TBD | NR-MISC | Supply CFM | Downstream Prescriptive Rebates/Incentives | D08-NE-HVAC-AtoAHtExchng | 4.02 | [None Specified] | n/a | n/a | [None Specified] | n/a | n/a | No heat recovery | n/a | n/a
DX cooling efficiency based on building type and vintage | D08-NE-HVAC-ClnCondCoils | Downstream Prescriptive Rebates/Incentives | 0 | 0.875 | 64.4399 | TBD | TBD | TBD | NR-MISC | Cooling Tons | Downstream Prescriptive Rebates/Incentives | D08-NE-HVAC-ClnCondCoils | 0 | [None Specified] | n/a | n/a | [None Specified] | n/a | n/a | DX cooling efficiency degraded by 20% from prototype levels | n/a | n/a
Add economizer that meets Title 24 requirements | D08-NE-HVAC-Econo-Cent | Downstream Prescriptive Rebates/Incentives | 81.36 | 1 | 73.6456 | TBD | TBD | TBD | NR-MISC | Cooling Tons | Downstream Prescriptive Rebates/Incentives | D08-NE-HVAC-Econo-Cent | 81.36 | [None Specified] | n/a | n/a | [None Specified] | n/a | n/a | System based on building type and vintage without air economizer | n/a | n/a
Add economizer that meets Title 24 requirements | D08-NE-HVAC-Econo-Pkg | Downstream Prescriptive Rebates/Incentives | 81.36 | 1 | 73.6456 | TBD | TBD | TBD | NR-MISC | Cooling Tons | Downstream Prescriptive Rebates/Incentives | D08-NE-HVAC-Econo-Pkg | 81.36 | [None Specified] | n/a | n/a | [None Specified] | n/a | n/a | System based on building type and vintage without air economizer | n/a | n/a
Repair economizer to operate at Title 24 requirements | D08-NE-HVAC-Econo-Mnt | Downstream Prescriptive Rebates/Incentives | 0 | 1 | 73.6456 | TBD | TBD | TBD | NR-MISC | Cooling Tons | Downstream Prescriptive Rebates/Incentives | D08-NE-HVAC-Econo-Mnt | 0 | [None Specified] | n/a | n/a | [None Specified] | n/a | n/a | [None Specified] | n/a | n/a
High efficiency WSHP >= 17 kBtuh, 14.0 EER/4.6 COP | D08-NE-HVAC-WSHP-ge17kBtuh | Downstream Prescriptive Rebates/Incentives | 621.7867 | 3.81 | 280.5896 | TBD | TBD | TBD | NR-MISC | Cooling Tons | Downstream Prescriptive Rebates/Incentives | D08-NE-HVAC-WSHP-ge17kBtuh | 621.7867 | [None Specified] | n/a | n/a | [None Specified] | n/a | n/a | [None Specified] | n/a | n/a
High efficiency WSHP <17 kBtuh, 14.0 EER/4.6 COP | D08-NE-HVAC-WSHP-lt17kBtuh | Downstream Prescriptive Rebates/Incentives | 1116 | 3.81 | 280.5896 | TBD | TBD | TBD | NR-MISC | Cooling Tons | Downstream Prescriptive Rebates/Incentives | D08-NE-HVAC-WSHP-lt17kBtuh | 1116 | [None Specified] | n/a | n/a | [None Specified] | n/a | n/a | [None Specified] | n/a | n/a
Energy Management System | D08-NE-HVAC-EMS | Downstream Prescriptive Rebates/Incentives | 213 | 4 | 294.5822 | TBD | TBD | TBD | NR-MISC | Measure Floor Area | Downstream Prescriptive Rebates/Incentives | D08-NE-HVAC-EMS | 213 | D08-NE-HVAC-EMS | 213 | 0 | [None Specified] | n/a | n/a | Customer Average - Building has no central plant or lighting controls | TBD | n/a
Indirect evaporative cooling added to makeup air intake | D08-NE-HVAC-EvapCool-Indir-Cent | Downstream Prescriptive Rebates/Incentives | 1714.1788 | 0.60819 | 44.7905 | TBD | TBD | TBD | NR-MISC | Cooling Tons | Downstream Prescriptive Rebates/Incentives | D08-NE-HVAC-EvapCool-Indir-Cent | 1714.1788 | [None Specified] | n/a | n/a | [None Specified] | n/a | n/a | Customer Average - Central air distribution system based on building type and vintage | TBD | n/a
Indirect evaporative cooling added to makeup air intake | D08-NE-HVAC-EvapCool-Indir-Pkg | Downstream Prescriptive Rebates/Incentives | 651.5673 | 0.65959 | 48.576 | TBD | TBD | TBD | NR-MISC | Cooling Tons | Downstream Prescriptive Rebates/Incentives | D08-NE-HVAC-EvapCool-Indir-Pkg | 651.5673 | [None Specified] | n/a | n/a | [None Specified] | n/a | n/a | Customer Average - Single zone distribution system based on building type and vintage | TBD | n/a
Parallel PIU terminal units with 30% min box position, fan type based on bldg type/vintage | D08-NE-HVAC-FanPwrdMix | Downstream Prescriptive Rebates/Incentives | 1.2434 | 0.002 | 0.14729 | TBD | TBD | TBD | NR-MISC | Supply CFM | Downstream Prescriptive Rebates/Incentives | D08-NE-HVAC-FanPwrdMix | 1.2434 | [None Specified] | n/a | n/a | [None Specified] | n/a | n/a | [None Specified] | n/a | n/a
Central furnace with 85.0% combustion efficiency | D08-NG-HVAC-Frnc-gte225kBtuh-85p0ET | Downstream Prescriptive Rebates/Incentives | 6.35 | 0.1 | 7.3646 | TBD | TBD | TBD | NR-MISC | kBTUh input rating | Downstream Prescriptive Rebates/Incentives | D08-NG-HVAC-Frnc-gte225kBtuh-85p0ET | 6.35 | D08-NG-HVAC-Frnc-gte225kBtuh-85p0ET | 6.35 | 0 | [None Specified] | n/a | n/a | Central furnace with %.1f% combustion efficiency | n/a | n/a
T24 minimum: 2-way valves and VFD pump on WLHP loop | D08-NE-HVAC-HydHPVarFlow-gt5HP | Downstream Prescriptive Rebates/Incentives | 18.8659 | TBD | TBD | TBD | TBD | TBD | NR-MISC | Cooling Tons | Downstream Prescriptive Rebates/Incentives | D08-NE-HVAC-HydHPVarFlow-gt5HP | 18.8659 | D08-NE-HVAC-HydHPVarFlow-gt5HP | 18.8659 | 0 | [None Specified] | n/a | n/a | 3-way valves on WLHP loop | n/a | n/a
T24 minimum: 2-way valves and VFD pump on WLHP loop | D08-NE-HVAC-HydHPVarFlow-le5HP | Downstream Prescriptive Rebates/Incentives | 18.8659 | TBD | TBD | TBD | TBD | TBD | NR-MISC | Cooling Tons | Downstream Prescriptive Rebates/Incentives | D08-NE-HVAC-HydHPVarFlow-le5HP | 18.8659 | D08-NE-HVAC-HydHPVarFlow-le5HP | 18.8659 | 0 | [None Specified] | n/a | n/a | 3-way valves on WLHP loop | n/a | n/a
Ventilation rate at Title 24 minimum | D08-NE-HVAC-RedcOverVent | Downstream Prescriptive Rebates/Incentives | TBD | TBD | TBD | TBD | TBD | TBD | NR-MISC | Cooling Tons | Downstream Prescriptive Rebates/Incentives | D08-NE-HVAC-RedcOverVent | TBD | [None Specified] | n/a | n/a | [None Specified] | n/a | n/a | Ventilation rate 25% higher than Title 24 minimum | n/a | n/a
Manufacturer specified refrigerant charge | D08-NE-HVAC-RxChg | Downstream Prescriptive Rebates/Incentives | TBD | TBD | TBD | TBD | TBD | TBD | NR-MISC | Cooling Tons | Downstream Prescriptive Rebates/Incentives | D08-NE-HVAC-RxChg | TBD | [None Specified] | n/a | n/a | [None Specified] | n/a | n/a | [None Specified] | n/a | n/a
Rotary (heat wheel) heat recovery added to exhaust stream | D08-NE-HVAC-RotHtRecov | Downstream Prescriptive Rebates/Incentives | 2.0172 | TBD | TBD | TBD | TBD | TBD | NR-MISC | Cooling Tons | Downstream Prescriptive Rebates/Incentives | D08-NE-HVAC-RotHtRecov | 2.0172 | [None Specified] | n/a | n/a | [None Specified] | n/a | n/a | No heat recovery | n/a | n/a
Time Clocks (heating/cooling) | D08-NE-HVAC-Timeclocks | Downstream Prescriptive Rebates/Incentives | 162.08 | 2.5 | 184.1139 | TBD | TBD | TBD | NR-MISC | Number of installations | Downstream Prescriptive Rebates/Incentives | D08-NE-HVAC-Timeclocks | 162.08 | D08-NE-HVAC-Timeclocks | 162.08 | 0 | [None Specified] | n/a | n/a | Package unit supply fan runs continuously | n/a | n/a
VAV terminal units with 30% min box position, riding fan curve | D08-NE-HVAC-VAVBox-ge10HP | Downstream Prescriptive Rebates/Incentives | 0.38745 | TBD | TBD | TBD | TBD | TBD | NR-MISC | Number of installations | Downstream Prescriptive Rebates/Incentives | D08-NE-HVAC-VAVBox-ge10HP | 0.38745 | D08-NE-HVAC-VAVBox-ge10HP | 0.38745 | 0 | [None Specified] | n/a | n/a | [None Specified] | n/a | n/a
VAV terminal units with 30% min box position, riding fan curve | D08-NE-HVAC-VAVBox-lt10HP | Downstream Prescriptive Rebates/Incentives | 0.38745 | TBD | TBD | TBD | TBD | TBD | NR-MISC | Number of installations | Downstream Prescriptive Rebates/Incentives | D08-NE-HVAC-VAVBox-lt10HP | 0.38745 | D08-NE-HVAC-VAVBox-lt10HP | 0.38745 | 0 | [None Specified] | n/a | n/a | [None Specified] | n/a | n/a
VSD supply fan with VAV terminal units, 30% min box position | D08-NE-HVAC-VSDSupFan-ge10HP | Downstream Prescriptive Rebates/Incentives | 176.6818 | TBD | TBD | TBD | TBD | TBD | NR-MISC | nameplate HP | Downstream Prescriptive Rebates/Incentives | D08-NE-HVAC-VSDSupFan-ge10HP | 176.6818 | D08-NE-HVAC-VSDSupFan-ge10HP | 176.6818 | 0 | [None Specified] | n/a | n/a | [None Specified] | n/a | n/a
VSD supply fan with VAV terminal units, 30% min box position | D08-NE-HVAC-VSDSupFan-lt10HP | Downstream Prescriptive Rebates/Incentives | 176.6818 | TBD | TBD | TBD | TBD | TBD | NR-MISC | nameplate HP | Downstream Prescriptive Rebates/Incentives | D08-NE-HVAC-VSDSupFan-lt10HP | 176.6818 | D08-NE-HVAC-VSDSupFan-lt10HP | 176.6818 | 0 | [None Specified] | n/a | n/a | [None Specified] | n/a | n/a
Efficient Single Speed Pool Pump, 1.5 hp | PoolPump-1spd | Downstream Prescriptive Rebates/Incentives | 273.32 | TBD | TBD | TBD | TBD | TBD | NR-MISC | Unit | Downstream Prescriptive Rebates/Incentives | PoolPump-1spd | 273.32 | PoolPump-2spd | TBD | n/a | [None Specified] | n/a | n/a | Standard Single Speed Pool Pump, 1.36 hp | n/a | n/a
Efficient Two Speed Pool Pump, 1.5 hp | PoolPump-2spd-motor | Downstream Prescriptive Rebates/Incentives | 164.73 | TBD | TBD | TBD | TBD | TBD | NR-MISC | Unit | Downstream Prescriptive Rebates/Incentives | PoolPump-2spd-motor | 164.73 | PoolPump-2spd | TBD | n/a | [None Specified] | n/a | n/a | Standard Single Speed Pool Pump, 1.36 hp | n/a | n/a
Efficient Two Speed Pool Pump, 1.5 hp | PoolPump-2spd-motor+pump | Downstream Prescriptive Rebates/Incentives | 313.26 | TBD | TBD | TBD | TBD | TBD | NR-MISC | Unit | Downstream Prescriptive Rebates/Incentives | PoolPump-2spd-motor+pump | 313.26 | PoolPump-2spd | TBD | n/a | [None Specified] | n/a | n/a | Standard Single Speed Pool Pump, 1.36 hp | n/a | n/a
Efficient Four Speed Pool Pump, 1.5 hp | PoolPump-4spd-motor | Downstream Prescriptive Rebates/Incentives | NA | TBD | TBD | TBD | TBD | TBD | NR-MISC | Unit | Downstream Prescriptive Rebates/Incentives | PoolPump-4spd-motor | TBD | PoolPump-2spd | TBD | n/a | [None Specified] | n/a | n/a | Standard Single Speed Pool Pump, 1.36 hp | n/a | n/a
Efficient Four Speed Pool Pump, 1.5 hp | PoolPump-4spd-motor+pump | Downstream Prescriptive Rebates/Incentives | NA | TBD | TBD | TBD | TBD | TBD | NR-MISC | Unit | Downstream Prescriptive Rebates/Incentives | PoolPump-4spd-motor+pump | TBD | PoolPump-2spd | TBD | n/a | [None Specified] | n/a | n/a | Standard Single Speed Pool Pump, 1.36 hp | n/a | n/a
Efficient Variable Speed Pool Pump, 1.5 hp | PoolPump-varspd-motor | Downstream Prescriptive Rebates/Incentives | 226.7 | TBD | TBD | TBD | TBD | TBD | NR-MISC | Unit | Downstream Prescriptive Rebates/Incentives | PoolPump-varspd-motor | 226.7 | PoolPump-2spd | TBD | n/a | [None Specified] | n/a | n/a | Standard Single Speed Pool Pump, 1.36 hp | n/a | n/a
Efficient Variable Speed Pool Pump, 1.5 hp | PoolPump-varspd-motor+pump | Downstream Prescriptive Rebates/Incentives | 707.73 | TBD | TBD | TBD | TBD | TBD | NR-MISC | Unit | Downstream Prescriptive Rebates/Incentives | PoolPump-varspd-motor+pump | 707.73 | PoolPump-2spd | TBD | n/a | [None Specified] | n/a | n/a | Standard Single Speed Pool Pump, 1.36 hp | n/a | n/a
Two speed motor & automatic pump control system capable of controlling high & low speeds seperately. | PoolPump-2spd | Downstream Prescriptive Rebates/Incentives | TBD | TBD | TBD | TBD | TBD | TBD | NR-MISC | Unit | Downstream Prescriptive Rebates/Incentives | PoolPump-2spd | TBD | [None Specified] | n/a | n/a | [None Specified] | n/a | n/a | [None Specified] | n/a | n/a
Light Colored Exterior Walls (Wall absorptivity 0.4) | LtWalls-0p7ab-to-0.4ab | Downstream Prescriptive Rebates/Incentives | TBD | TBD | TBD | TBD | TBD | TBD | NR-MISC | TBD | Downstream Prescriptive Rebates/Incentives | LtWalls-0p7ab-to-0.4ab | TBD | Code Standard - Wall Absorptivity 0.7 | TBD | n/a | [None Specified] | n/a | n/a | Code Standard - Wall Absorptivity 0.7 | TBD | n/a
Light Colored Roofs (Roof absorptivity 0.5) | LtRoof-0p8ab-to-0.5ab | Downstream Prescriptive Rebates/Incentives | TBD | TBD | TBD | TBD | TBD | TBD | NR-MISC | TBD | Downstream Prescriptive Rebates/Incentives | LtRoof-0p8ab-to-0.5ab | TBD | Code Standard - Roof absorptivity 0.8 | TBD | n/a | [None Specified] | n/a | n/a | Code Standard - Roof absorptivity 0.8 | TBD | n/a
Radiant barrier with High/Low Vents | CoolAttic | Downstream Prescriptive Rebates/Incentives | TBD | TBD | TBD | TBD | TBD | TBD | NR-MISC | TBD | Downstream Prescriptive Rebates/Incentives | CoolAttic | TBD | Overall ceiling U-factor based on climate zone | n/a | n/a | [None Specified] | n/a | n/a | Per prototype description | n/a | n/a
Light Colored Roof (0.45 abs) | TBD - Light Colored Roof (0.45 abs) | Downstream Prescriptive Rebates/Incentives | TBD | TBD | TBD | TBD | TBD | TBD | NR-MISC | TBD | Downstream Prescriptive Rebates/Incentives | TBD - Light Colored Roof (0.45 abs) | TBD | T24 minimum, cool roof per Section 118(i) | n/a | n/a | [None Specified] | n/a | n/a | Code Standard - Roof absorptivity 0.8 | TBD | n/a
Older building ceiling/roof insulation up to current standards | TBD - Older building ceiling/roof insulation up to current standards | Downstream Prescriptive Rebates/Incentives | TBD | TBD | TBD | TBD | TBD | TBD | NR-MISC | TBD | Downstream Prescriptive Rebates/Incentives | TBD - Older building ceiling/roof insulation up to current standards | TBD | T24 maximum overall U-Factor per Table | n/a | n/a | [None Specified] | n/a | n/a | Ceiling R-value based on vintage and climate zone | n/a | n/a
Floor insulation raised to 2005 levels | TBD - Floor insulation raised to 2005 levels | Downstream Prescriptive Rebates/Incentives | TBD | TBD | TBD | TBD | TBD | TBD | NR-MISC | TBD | Downstream Prescriptive Rebates/Incentives | TBD - Floor insulation raised to 2005 levels | TBD | TBD - T24 minimum floor insulation levels | n/a | n/a | [None Specified] | n/a | n/a | Code Standard - Roof absorptivity 0.8 | TBD | n/a
Customer Average - Heat Pump EER & COP based on vintage | Customer Average - Heat Pump EER & COP based on vintage | Downstream Prescriptive Rebates/Incentives | 349.5948 | 1.5331 | 112.9025 | TBD | TBD | TBD | NR-MISC | TBD | Downstream Prescriptive Rebates/Incentives | DuctSeal-low | TBD | [None Specified] | n/a | n/a | [None Specified] | n/a | n/a | Duct leakage: 12% supply, 12% return (24% total) | 0 | TBD
Customer Average - Heat Pump EER & COP based on vintage | Customer Average - Heat Pump EER & COP based on vintage | Downstream Prescriptive Rebates/Incentives | 506.8543 | 3.3333 | 245.4852 | TBD | TBD | TBD | NR-MISC | TBD | Downstream Prescriptive Rebates/Incentives | DuctSeal-high | TBD | [None Specified] | n/a | n/a | [None Specified] | n/a | n/a | Duct leakage: 20% supply, 20% return (40% total) | 0 | TBD
Customer Average - Building has no central plant or lighting controls | Customer Average - Building has no central plant or lighting controls | Downstream Prescriptive Rebates/Incentives | TBD | TBD | TBD | TBD | TBD | TBD | NR-MISC | TBD | Downstream Prescriptive Rebates/Incentives | RefChg-Inc-typ | 11.5514 | [None Specified] | n/a | n/a | [None Specified] | n/a | n/a | Small Pkg AC w/typical refrigerant under-charge | 0 | 11.5514
Customer Average - Central air distribution system based on building type and vintage | Customer Average - Central air distribution system based on building type and vintage | Downstream Prescriptive Rebates/Incentives | TBD | TBD | TBD | TBD | TBD | TBD | NR-MISC | TBD | Downstream Prescriptive Rebates/Incentives | RefChg-Inc-high | 19.925 | [None Specified] | n/a | n/a | [None Specified] | n/a | n/a | Small Pkg AC w/high refrigerant under-charge | 0 | 19.925
Customer Average - Single zone distribution system based on building type and vintage | Customer Average - Single zone distribution system based on building type and vintage | Downstream Prescriptive Rebates/Incentives | TBD | TBD | TBD | TBD | TBD | TBD | NR-MISC | TBD | Downstream Prescriptive Rebates/Incentives | RefChg-Dec-typ | 5.575 | [None Specified] | n/a | n/a | [None Specified] | n/a | n/a | Small Pkg AC w/typical refrigerant over-charge | 0 | 5.575
Customer Average - Central furnace efficiency based on building type and vintage, >225 kBTUh | Customer Average - Central furnace efficiency based on building type and vintage | Downstream Prescriptive Rebates/Incentives | 5.31 | 0.1 | 7.3646 | TBD | TBD | TBD | NR-MISC | kBTUh input rating | Downstream Prescriptive Rebates/Incentives | RefChg-Dec-high | 10.035 | [None Specified] | n/a | n/a | [None Specified] | n/a | n/a | Small Pkg AC w/high refrigerant over-charge | 0 | 10.035
Customer Average - Central furnace efficiency based on building type and vintage < 225 kBTUh | Customer Average - Central furnace efficiency based on building type and vintage | Downstream Prescriptive Rebates/Incentives | 9.21 | 0.3 | 22.0937 | TBD | TBD | TBD | NR-MISC | kBTUh input rating | Downstream Prescriptive Rebates/Incentives | Clean Condenser Coils | 0 | [None Specified] | n/a | n/a | [None Specified] | n/a | n/a | DX cooling efficiency degraded by 20% from prototype levels | 0 | 0
Wall absorptivity 0.7 | Code Standard - Wall Absorptivity 0.7 | Downstream Prescriptive Rebates/Incentives | TBD | TBD | TBD | TBD | TBD | TBD | NR-MISC | TBD
Roof absorptivity 0.8 | Code Standard - Roof absorptivity 0.8 | Downstream Prescriptive Rebates/Incentives | TBD | TBD | TBD | TBD | TBD | TBD | NR-MISC | TBD
Ceiling/roof insulation with R-30 | TBD - Ceiling/roof insulation with R-30 | Downstream Prescriptive Rebates/Incentives | TBD | TBD | TBD | TBD | TBD | TBD | NR-MISC | TBD
T24 minimum floor insulation levels | TBD - T24 minimum floor insulation levels | Downstream Prescriptive Rebates/Incentives | TBD | TBD | TBD | TBD | TBD | TBD | NR-MISC | TBD
Duct Sealing - Single Zone Package System | DuctSeal-low | Downstream Prescriptive Rebates/Incentives | TBD | TBD | TBD | TBD | TBD | TBD | NR-MISC | TBD
Duct Sealing - Single Zone Package System | DuctSeal-high | Downstream Prescriptive Rebates/Incentives | TBD | TBD | TBD | TBD | TBD | TBD | NR-MISC | TBD
Refrigerant Charge | RefChg-Inc-typ | Downstream Prescriptive Rebates/Incentives | 11.5514 | TBD | TBD | TBD | TBD | TBD | NR-MISC | Cooling Tons
Refrigerant Charge | RefChg-Inc-high | Downstream Prescriptive Rebates/Incentives | 19.925 | TBD | TBD | TBD | TBD | TBD | NR-MISC | Cooling Tons
Refrigerant Charge | RefChg-Dec-typ | Downstream Prescriptive Rebates/Incentives | 5.575 | TBD | TBD | TBD | TBD | TBD | NR-MISC | Cooling Tons
Refrigerant Charge | RefChg-Dec-high | Downstream Prescriptive Rebates/Incentives | 10.035 | TBD | TBD | TBD | TBD | TBD | NR-MISC | Cooling Tons
DX cooling efficiency based on building type and vintage | Clean Condenser Coils | Downstream Prescriptive Rebates/Incentives | 0 | 2.15 | 158.3379 | TBD | TBD | TBD | NR-MISC | Cooling Tons
DX cooling efficiency degraded by 20% from prototype levels | DX cooling efficiency degraded by 20% from prototype levels | Downstream Prescriptive Rebates/Incentives | 0 | 0 | 0 | TBD | TBD | TBD | NR-MISC | Cooling Tons
Duct leakage: 12% supply, 12% return (24% total) | Duct leakage: 12% supply, 12% return (24% total) | Downstream Prescriptive Rebates/Incentives | 0 | 0 | 0 | TBD | TBD | TBD | NR-MISC | Cooling Tons
Duct leakage: 20% supply, 20% return (40% total) | Duct leakage: 20% supply, 20% return (40% total) | Downstream Prescriptive Rebates/Incentives | 0 | 0 | 0 | TBD | TBD | TBD | NR-MISC | Cooling Tons
Small Pkg AC w/typical refrigerant under-charge | Small Pkg AC w/typical refrigerant under-charge | Downstream Prescriptive Rebates/Incentives | 0 | 0 | 0 | TBD | TBD | TBD | NR-MISC | Cooling Tons
Small Pkg AC w/high refrigerant under-charge | Small Pkg AC w/high refrigerant under-charge | Downstream Prescriptive Rebates/Incentives | 0 | 0 | 0 | TBD | TBD | TBD | NR-MISC | Cooling Tons
Small Pkg AC w/typical refrigerant over-charge | Small Pkg AC w/typical refrigerant over-charge | Downstream Prescriptive Rebates/Incentives | 0 | 0 | 0 | TBD | TBD | TBD | NR-MISC | Cooling Tons
Small Pkg AC w/high refrigerant over-charge | Small Pkg AC w/high refrigerant over-charge | Downstream Prescriptive Rebates/Incentives | 0 | 0 | 0 | TBD | TBD | TBD | NR-MISC | Cooling Tons
Labor Base Wage Rate Table
| Reference | Sector | Measure Category | Measure Subcategory | Program Delivery Strategies | Base Labor Rate
| NR-MISC | Non Res | Miscellaneous | NA | Downstream Prescriptive Rebates/Incentives | 67.88
Climate Multiplier Table:
| Climate Zone | Reference City | Material | Installation
| 1 | Eureka | 0.989 | 0.962
| 2 | Santa Rosa | 0.939 | 1.15
| 3 | San Francisco | 1.027 | 1.513
| 4 | San Jose | 1.024 | 1.378
| 5 | San Luis Obispo | 0.88 | 0.993
| 6 | Santa Barbara | 0.87 | 1.072
| 7 | San Diego | 1 | 0.978
| 8 | Santa Ana | 0.936 | 1.05
| 9 | Los Angeles | 0.963 | 1.138
| 10 | Riverside | 0.904 | 1.029
| 11 | Redding | 0.984 | 1.048
| 12 | Sacramento | 0.973 | 1.048
| 13 | Fresno | 0.894 | 0.944
| 14 | Mojave | 0.879 | 0.979
| 15 | Palm Springs | 0.936 | 1.029
| 16 | Susanville | 0.987 | 1.048
| Average |  | 0.94906 | 1.0849

## NR - Other Central Plant
Cost Case Reporting Table | [10 empty] | Incremental Cost Reporting Table
Cost Case Description | Cost Case ID | Program Delivery Strategies | Material Cost | Installation Man Hours - Retrofit | Installation Labor Cost - Retrofit | Installation Man Hours - New | Installation Labor Cost - New | Climate Labor Multiplier Reference | Labor Base Wage Rate Reference | Normalizing Unit | Program Delivery Strategies | Measure Material Cost Case ID | Measure Material Cost | Base Case -Code/Standard Cost Case ID | Base Case -Code/Standard Material Cost | Base Case -Code/Standard Incremetnal Material Cost | Base Case -Market Average Cost Case ID | Base Case -Market Average Material Cost | Base Case -Market Average Incremetnal Material Cost | Base Case -Customer Average Cost Case ID | Base Case -Customer Average Material Cost | Base Case -Customer Average Incremental Material Cost
packaged system with water cooled condenser | D08-NE-HVAC-ClTwrPkgSys | Downstream Prescriptive Rebates/Incentives | 6512.44 | 13.7 | 1008.9441 | TBD | TBD | TBD | NR-OCP | hp | Downstream Prescriptive Rebates/Incentives | D08-NE-HVAC-ClTwrPkgSys | 6512.44 | [none specified] | n/a | n/a | [none specified] | n/a | n/a | [none specified] | n/a | n/a
Two-speed tower fans on all central plants | D08-NE-HVAC-2Spd-ClTwrFan-ge7p5HP | Downstream Prescriptive Rebates/Incentives | 1193.36 | 0.298 | 21.9464 | 0.198 | 14.5818 | TBD | NR-OCP | hp | Downstream Prescriptive Rebates/Incentives | D08-NE-HVAC-2Spd-ClTwrFan-lt7p5HP | 1792.99 | 1spd-ClTwrFan-lt7p5HP | 1697.66 | 95.33 | [none specified] | n/a | n/a | [none specified] | n/a | n/a
Two-speed tower fans on all central plants | D08-NE-HVAC-2Spd-ClTwrFan-lt7p5HP | Downstream Prescriptive Rebates/Incentives | 1792.99 | 0.298 | 21.9464 | 0.198 | 14.5818 | TBD | NR-OCP | hp | Downstream Prescriptive Rebates/Incentives | D08-NE-HVAC-VarFlow-CHWloop-le5HP | 397.43 | RidePumpCurve-CHWloop-le5HP | 0 | 397.43 | [none specified] | n/a | n/a | [none specified] | n/a | n/a
2-way valves and VFD pump on chilled water loop | D08-NE-HVAC-VarFlow-CHWloop-gt5HP | Downstream Prescriptive Rebates/Incentives | 306.08 | TBD | TBD | TBD | TBD | TBD | NR-OCP | hp | Downstream Prescriptive Rebates/Incentives | D08-NE-HVAC-VarFlow-HWloop-le5HP | 524.53 | RidePumpCurve-HWloop-le5HP | 0 | 524.53 | [none specified] | n/a | n/a | [none specified] | n/a | n/a
2-way valves and VFD pump on hot water loop | D08-NE-HVAC-VarFlow-HWloop-gt5HP | Downstream Prescriptive Rebates/Incentives | 433.18 | TBD | TBD | TBD | TBD | TBD | NR-OCP | hp | Downstream Prescriptive Rebates/Incentives | D08-NE-HVAC-VSD-ClTwrFan-ge7p5HP | 1375.94 | 2spd-ClTwrFan-ge7p5HP | 1193.36 | 182.58 | [none specified] | n/a | n/a | [none specified] | n/a | n/a
2-way valves and VFD pump on chilled water loop | D08-NE-HVAC-VarFlow-CHWloop-le5HP | Downstream Prescriptive Rebates/Incentives | 397.43 | TBD | TBD | TBD | TBD | TBD | NR-OCP | hp | Downstream Prescriptive Rebates/Incentives | D08-NE-HVAC-VSD-ClTwrFan-lt7p5HP | 2067.32 | 1spd-ClTwrFan-lt7p5HP | 1697.66 | 369.66 | [none specified] | n/a | n/a | [none specified] | n/a | n/a
2-way valves and VFD pump on hot water loop | D08-NE-HVAC-VarFlow-HWloop-le5HP | Downstream Prescriptive Rebates/Incentives | 524.53 | TBD | TBD | TBD | TBD | TBD | NR-OCP | hp | Downstream Prescriptive Rebates/Incentives | D08-NE-HVAC-VSD-HWpump-gt5HP | 433.18 | RidePumpCurve-HWpump-gt5HP | 0 | 433.18 | [none specified] | n/a | n/a | [none specified] | n/a | n/a
Variable-speed tower fans on all central plants | D08-NE-HVAC-VSD-ClTwrFan-ge7p5HP | Downstream Prescriptive Rebates/Incentives | 1375.94 | 0.423 | 31.1521 | 0.323 | 23.7875 | TBD | NR-OCP | hp | Downstream Prescriptive Rebates/Incentives | D08-NE-HVAC-WtrEcon | 622.7 | [none specified] | n/a | n/a | [none specified] | n/a | n/a | [none specified] | n/a | n/a
Variable-speed tower fans on all central plants | D08-NE-HVAC-VSD-ClTwrFan-lt7p5HP | Downstream Prescriptive Rebates/Incentives | 2067.32 | 0.346 | 25.4814 | 0.246 | 18.1168 | TBD | NR-OCP | hp | Downstream Prescriptive Rebates/Incentives | ClTwrPkgSys | 6512.44 | [none specified] | n/a | n/a | [none specified] | n/a | n/a | [none specified] | n/a | n/a
2-way valves and VFD pump on chilled water loop | D08-NE-HVAC-VSD-CHWpump-gt5HP | Downstream Prescriptive Rebates/Incentives | 306.08 | TBD | TBD | TBD | TBD | TBD | NR-OCP | hp | Downstream Prescriptive Rebates/Incentives | StmTrp-lt24HrOp | n/a | [none specified] | n/a | n/a | [none specified] | n/a | n/a | [none specified] | n/a | n/a
2-way valves and VFD pump on hot water loop | D08-NE-HVAC-VSD-HWpump-gt5HP | Downstream Prescriptive Rebates/Incentives | 433.18 | TBD | TBD | TBD | TBD | TBD | NR-OCP | hp | Downstream Prescriptive Rebates/Incentives | StmTrp-24HrOp | n/a | [none specified] | n/a | n/a | [none specified] | n/a | n/a | [none specified] | n/a | n/a
2-way valves and VFD pump on chilled water loop | D08-NE-HVAC-VSD-CHWpump-le5HP | Downstream Prescriptive Rebates/Incentives | 397.43 | TBD | TBD | TBD | TBD | TBD | NR-OCP | hp
2-way valves and VFD pump on hot water loop | D08-NE-HVAC-VSD-HWpump-le5HP | Downstream Prescriptive Rebates/Incentives | 524.53 | TBD | TBD | TBD | TBD | TBD | NR-OCP | hp
Chilled water reset based on outside temp | D08-NE-HVAC-Reset-CHW | Downstream Prescriptive Rebates/Incentives | 409.37 | 5.5 | 405.0506 | TBD | TBD | TBD | NR-OCP | control
Hot water reset based on outside temp | D08-NE-HVAC-Reset-HW | Downstream Prescriptive Rebates/Incentives | 587.64 | 5.5 | 405.0506 | TBD | TBD | TBD | NR-OCP | control
Non integrated evaporator precooler heat exchanger | D08-NE-HVAC-WtrEcon | Downstream Prescriptive Rebates/Incentives | 622.7 | 0.8 | 58.9164 | TBD | TBD | TBD | NR-OCP | cooling tons
packaged system with water cooled condenser | ClTwrPkgSys | Downstream Prescriptive Rebates/Incentives | 6512.44 | 13.7 | 1008.9441 | TBD | TBD | TBD | NR-OCP | hp
Steam trap with less leakage | StmTrp-lt24HrOp | Downstream Prescriptive Rebates/Incentives | TBD | TBD | TBD | TBD | TBD | TBD | NR-OCP | TBD
Steam trap with less leakage | StmTrp-24HrOp | Downstream Prescriptive Rebates/Incentives | TBD | TBD | TBD | TBD | TBD | TBD | NR-OCP | TBD
Customer Average - Packaged system with air-cooled condenser | Customer Average - Packaged system with air-cooled condenser | Downstream Prescriptive Rebates/Incentives | TBD | TBD | TBD | TBD | TBD | TBD | NR-OCP | TBD
Customer Average - Single-speed tower fans on all central plants | Customer Average - Single-speed tower fans on all central plants | Downstream Prescriptive Rebates/Incentives | 1697.66 | 0.298 | 21.9464 | 0.198 | 14.5818 | TBD | NR-OCP | hp
Customer Average - Single-speed tower fans on all central plants | Customer Average - Single-speed tower fans on all central plants | Downstream Prescriptive Rebates/Incentives | 1134.94 | 0.298 | 21.9464 | 0.198 | 14.5818 | TBD | NR-OCP | hp
Customer Average - 3-way valves on chilled water loop | Customer Average - 3-way valves on chilled water loop | Downstream Prescriptive Rebates/Incentives | TBD | TBD | TBD | TBD | TBD | TBD | NR-OCP | TBD
Customer Average - 3-way valves on hot water loop | Customer Average - 3-way valves on hot water loop | Downstream Prescriptive Rebates/Incentives | TBD | TBD | TBD | TBD | TBD | TBD | NR-OCP | TBD
Customer Average - 3-way valves on chilled water loop | Customer Average - 3-way valves on chilled water loop | Downstream Prescriptive Rebates/Incentives | TBD | TBD | TBD | TBD | TBD | TBD | NR-OCP | TBD
Customer Average - 3-way valves on hot water loop | Customer Average - 3-way valves on hot water loop | Downstream Prescriptive Rebates/Incentives | TBD | TBD | TBD | TBD | TBD | TBD | NR-OCP | TBD
Customer Average - Single-speed tower fans on all central plants | Customer Average - Single-speed tower fans on all central plants | Downstream Prescriptive Rebates/Incentives | 1697.66 | TBD | TBD | TBD | TBD | TBD | NR-OCP | TBD
Customer Average - Single-speed tower fans on all central plants | Customer Average - Single-speed tower fans on all central plants | Downstream Prescriptive Rebates/Incentives | 1134.94 | TBD | TBD | TBD | TBD | TBD | NR-OCP | TBD
Customer Average - 2-way valves and riding pump curve on chilled water loop | Customer Average - 2-way valves and riding pump curve on chilled water loop | Downstream Prescriptive Rebates/Incentives | TBD | TBD | TBD | TBD | TBD | TBD | NR-OCP | TBD
Customer Average - 2-way valves and riding pump curve on hot water loop | Customer Average - 2-way valves and riding pump curve on hot water loop | Downstream Prescriptive Rebates/Incentives | TBD | TBD | TBD | TBD | TBD | TBD | NR-OCP | TBD
Customer Average - 2-way valves and riding pump curve on chilled water loop | Customer Average - 2-way valves and riding pump curve on chilled water loop | Downstream Prescriptive Rebates/Incentives | TBD | TBD | TBD | TBD | TBD | TBD | NR-OCP | TBD
Customer Average - 2-way valves and riding pump curve on hot water loop | Customer Average - 2-way valves and riding pump curve on hot water loop | Downstream Prescriptive Rebates/Incentives | TBD | TBD | TBD | TBD | TBD | TBD | NR-OCP | TBD
Customer Average - Constant chilled water temperature | Customer Average - Constant chilled water temperature | Downstream Prescriptive Rebates/Incentives | TBD | TBD | TBD | TBD | TBD | TBD | NR-OCP | TBD
Customer Average - Constant hot water temperature | Customer Average - Constant hot water temperature | Downstream Prescriptive Rebates/Incentives | TBD | TBD | TBD | TBD | TBD | TBD | NR-OCP | TBD
Customer Average - No water economizer | Customer Average - No water economizer | Downstream Prescriptive Rebates/Incentives | TBD | TBD | TBD | TBD | TBD | TBD | NR-OCP | TBD
Labor Base Wage Rate Table
| Reference | Sector | Measure Category | Measure Subcategory | Program Delivery Strategies | Base Labor Rate
| NR-OCP | Non Res | Other Central Plant | NA | Downstream Prescriptive Rebates/Incentives | 67.88
Climate Multiplier Table:
| Climate Zone | Reference City | Material | Installation
| 1 | Eureka | 0.989 | 0.962
| 2 | Santa Rosa | 0.939 | 1.15
| 3 | San Francisco | 1.027 | 1.513
| 4 | San Jose | 1.024 | 1.378
| 5 | San Luis Obispo | 0.88 | 0.993
| 6 | Santa Barbara | 0.87 | 1.072
| 7 | San Diego | 1 | 0.978
| 8 | Santa Ana | 0.936 | 1.05
| 9 | Los Angeles | 0.963 | 1.138
| 10 | Riverside | 0.904 | 1.029
| 11 | Redding | 0.984 | 1.048
| 12 | Sacramento | 0.973 | 1.048
| 13 | Fresno | 0.894 | 0.944
| 14 | Mojave | 0.879 | 0.979
| 15 | Palm Springs | 0.936 | 1.029
| 16 | Susanville | 0.987 | 1.048
| Average |  | 0.94906 | 1.0849

## NR - Commercial Refrigeration
Cost Case Reporting Table | [10 empty] | Incremental Cost Reporting Table
Cost Case Description | Cost Case ID | Program Delivery Strategies | Material Cost | Installation Man Hours - Retrofit | Installation Labor Cost - Retrofit | Installation Man Hours - New | Installation Labor Cost - New | Climate Labor Multiplier Reference | Labor Base Wage Rate Reference | Normalizing Unit | Program Delivery Strategies | Measure Material Cost Case ID | Measure Material Cost | Base Case -Code/Standard Cost Case ID | Base Case -Code/Standard Material Cost | Base Case -Code/Standard Incremetnal Material Cost | Base Case -Market Average Cost Case ID | Base Case -Market Average Material Cost | Base Case -Market Average Incremetnal Material Cost | Base Case -Customer Average Cost Case ID | Base Case -Customer Average Material Cost | Base Case -Customer Average Incremental Material Cost
Anti-Sweat Heat (ASH) Controls | TBD | Downstream Prescriptive Rebates/Incentives | 600 | 5 | 368.2278 | TBD | TBD | TBD | TBD | Circuit | Downstream Prescriptive Rebates/Incentives | Anti-Sweat Heat (ASH) Controls | 600 | [none specified] | n/a | n/a | [none specified] | n/a | n/a | [none specified] | n/a | n/a
Auto-closer for Walk-in Cooler (Glass Reach-in Door) | TBD | Downstream Prescriptive Rebates/Incentives | 85 | 0.5 | 36.8228 | TBD | TBD | TBD | TBD | Door | Downstream Prescriptive Rebates/Incentives | Auto-closer for Walk-in Cooler (Glass Reach-in Door) | 85 | [none specified] | n/a | n/a | [none specified] | n/a | n/a | [none specified] | n/a | n/a
Auto-closer for Walk-in Cooler (Main Solid Door) | TBD | Downstream Prescriptive Rebates/Incentives | 120 | 0.5 | 36.8228 | TBD | TBD | TBD | TBD | Door | Downstream Prescriptive Rebates/Incentives | Auto-closer for Walk-in Cooler (Main Solid Door) | 120 | [none specified] | n/a | n/a | [none specified] | n/a | n/a | [none specified] | n/a | n/a
Auto-closer for Walk-in Freezer (Glass Reach-in Door) | TBD | Downstream Prescriptive Rebates/Incentives | 85 | 0.5 | 36.8228 | TBD | TBD | TBD | TBD | Door | Downstream Prescriptive Rebates/Incentives | Auto-closer for Walk-in Freezer (Glass Reach-in Door) | 85 | [none specified] | n/a | n/a | [none specified] | n/a | n/a | [none specified] | n/a | n/a
Auto-closer for Walk-in Freezer (Main Solid Door) | TBD | Downstream Prescriptive Rebates/Incentives | 120 | 0.5 | 36.8228 | TBD | TBD | TBD | TBD | Door | Downstream Prescriptive Rebates/Incentives | Auto-closer for Walk-in Freezer (Main Solid Door) | 120 | [none specified] | n/a | n/a | [none specified] | n/a | n/a | [none specified] | n/a | n/a
Door Gaskets on Glass Door Coolers/Freezers | TBD | Downstream Prescriptive Rebates/Incentives | 2.25 | 0.1 | 7.3646 | TBD | TBD | TBD | TBD | Ln. Ft. | Downstream Prescriptive Rebates/Incentives | Door Gaskets on Glass Door Coolers/Freezers | 2.25 | [none specified] | n/a | n/a | [none specified] | n/a | n/a | [none specified] | n/a | n/a
Door Gaskets on Solid Door Coolers/Freezers | TBD | Downstream Prescriptive Rebates/Incentives | 2.25 | 0.1 | 7.3646 | TBD | TBD | TBD | TBD | Ln. Ft. | Downstream Prescriptive Rebates/Incentives | Door Gaskets on Solid Door Coolers/Freezers | 2.25 | [none specified] | n/a | n/a | [none specified] | n/a | n/a | [none specified] | n/a | n/a
Low-No AntiSweat Heat Doors replacing Standard Glass Doors on Low Temp. Display Case | TBD | Downstream Prescriptive Rebates/Incentives | TBD | TBD | TBD | TBD | TBD | TBD | TBD | TBD | Downstream Prescriptive Rebates/Incentives | Low-No AntiSweat Heat Doors replacing Standard Glass Doors on Low Temp. Display Case | TBD | [none specified] | n/a | n/a | [none specified] | n/a | n/a | [none specified] | n/a | n/a
New High-Efficiency Refrigerated Display Case w/ Low-No AntiSweat Heat Doors (Low Temp.) | TBD | Downstream Prescriptive Rebates/Incentives | TBD | TBD | TBD | TBD | TBD | TBD | TBD | TBD | Downstream Prescriptive Rebates/Incentives | New High-Efficiency Refrigerated Display Case w/ Low-No AntiSweat Heat Doors (Low Temp.) | TBD | [none specified] | n/a | n/a | [none specified] | n/a | n/a | [none specified] | n/a | n/a
New Refrigerated Display Case w/Std Glass Doors replacing Open Case (Low Temp.) | TBD | Downstream Prescriptive Rebates/Incentives | TBD | TBD | TBD | TBD | TBD | TBD | TBD | TBD | Downstream Prescriptive Rebates/Incentives | New Refrigerated Display Case w/Std Glass Doors replacing Open Case (Low Temp.) | TBD | [none specified] | n/a | n/a | [none specified] | n/a | n/a | [none specified] | n/a | n/a
New Refrigerated Display Case w/Std Glass Doors replacing Open Case (Med Temp.) | TBD | Downstream Prescriptive Rebates/Incentives | 574.8683 | 4.5 | 331.405 | TBD | TBD | TBD | TBD | Ln. Ft. | Downstream Prescriptive Rebates/Incentives | New Refrigerated Display Case w/Std Glass Doors replacing Open Case (Med Temp.) | 574.8683 | [none specified] | n/a | n/a | [none specified] | n/a | n/a | [none specified] | n/a | n/a
Night Covers for Open Horizontal and Vertical Refrigerated Display Cases (Med Temp.) | TBD | Downstream Prescriptive Rebates/Incentives | 37.6313 | 0.06 | 4.566 | TBD | TBD | TBD | TBD | Ln. Ft. | Downstream Prescriptive Rebates/Incentives | Night Covers for Open Horizontal and Vertical Refrigerated Display Cases (Med Temp.) | 37.6313 | [none specified] | n/a | n/a | [none specified] | n/a | n/a | [none specified] | n/a | n/a
Strip Curtains (Infiltration Barrier) for Walk-Ins | TBD | Downstream Prescriptive Rebates/Incentives | 7.5 | 0.037 | 2.7249 | TBD | TBD | TBD | TBD | Sq. Ft. | Downstream Prescriptive Rebates/Incentives | Strip Curtains (Infiltration Barrier) for Walk-Ins | 7.5 | [none specified] | n/a | n/a | [none specified] | n/a | n/a | [none specified] | n/a | n/a
Night Covers for Open Horizontal and Vertical Refrigerated Display Cases (Low Temp.) | TBD | Downstream Prescriptive Rebates/Incentives | 37.6313 | 0.06 | 4.566 | TBD | TBD | TBD | TBD | Ln. Ft. | Downstream Prescriptive Rebates/Incentives | Night Covers for Open Horizontal and Vertical Refrigerated Display Cases (Low Temp.) | 37.6313 | [none specified] | n/a | n/a | [none specified] | n/a | n/a | [none specified] | n/a | n/a
Commercial Air Cooled Ice Machine (>1000 lbs/day, ##kWh/100lbs) | D08-NE-Cook-IceMach-Large-##kWhp100lbs | Downstream Prescriptive Rebates/Incentives | TBD | TBD | TBD | TBD | TBD | TBD | TBD | TBD | Downstream Prescriptive Rebates/Incentives | Commercial Air Cooled Ice Machine (>1000 lbs/day, ##kWh/100lbs) | TBD | Commercial Air Cooled Ice Machine (>1000 lbs/day, ##kWh/100lbs)a | TBD | TBD | [none specified] | n/a | n/a | [none specified] | n/a | n/a
Commercial Air Cooled Ice Machine (501-1000 lbs/day, ##kWh/100lbs) | D08-NE-Cook-IceMach-Medium-##kWhp100lbs | Downstream Prescriptive Rebates/Incentives | TBD | TBD | TBD | TBD | TBD | TBD | TBD | TBD | Downstream Prescriptive Rebates/Incentives | Commercial Air Cooled Ice Machine (501-1000 lbs/day, ##kWh/100lbs) | TBD | Commercial Air Cooled Ice Machine (501-1000 lbs/day, ##kWh/100lbs)a | TBD | TBD | [none specified] | n/a | n/a | [none specified] | n/a | n/a
Commercial Air Cooled Ice Machine (101-500 lbs/day, ##kWh/100lbs) | D08-NE-Cook-IceMach-Small-##kWhp100lbs | Downstream Prescriptive Rebates/Incentives | TBD | TBD | TBD | TBD | TBD | TBD | TBD | TBD | Downstream Prescriptive Rebates/Incentives | Commercial Air Cooled Ice Machine (101-500 lbs/day, ##kWh/100lbs) | TBD | Commercial Air Cooled Ice Machine (101-500 lbs/day, ##kWh/100lbs)a | TBD | TBD | [none specified] | n/a | n/a | [none specified] | n/a | n/a
Commercial Glass Door Reach-In Refrigerator (1 door, 19-30 ft3, CEE Tier 2) | D08-NE-Cook-GDRef-##ft3-1door-tier2 | Downstream Prescriptive Rebates/Incentives | TBD | TBD | TBD | TBD | TBD | TBD | TBD | TBD | Downstream Prescriptive Rebates/Incentives | Commercial Glass Door Reach-In Refrigerator (1 door, 19-30 ft3, CEE Tier 2) | TBD | Solid Door Reach-in Refrigerator (total volume 19-30ft3, 1-door, CEE Tier 1) | TBD | TBD | [none specified] | n/a | n/a | [none specified] | n/a | n/a
Commercial Solid Door Reach-In Freezer (2 door, 31-60 ft3, CEE Tier 2) | D08-NE-Cook-SDFreez-##ft3-1door-tier2 | Downstream Prescriptive Rebates/Incentives | TBD | TBD | TBD | TBD | TBD | TBD | TBD | TBD | Downstream Prescriptive Rebates/Incentives | Commercial Solid Door Reach-In Freezer (2 door, 31-60 ft3, CEE Tier 2) | TBD | Solid Door Reach-in Freezer (total volume 31-60ft3, 1-door, CEE Tier 1) | TBD | TBD | [none specified] | n/a | n/a | [none specified] | n/a | n/a
Commercial Solid Door Reach-In Refrigerator (1 door, 19-30 ft3, CEE Tier 2) | D08-NE-Cook-SDRef-##ft3-1door-tier2 | Downstream Prescriptive Rebates/Incentives | TBD | TBD | TBD | TBD | TBD | TBD | TBD | TBD | Downstream Prescriptive Rebates/Incentives | Commercial Solid Door Reach-In Refrigerator (1 door, 19-30 ft3, CEE Tier 2) | TBD | Solid Door Reach-in Refrigerator (total volume 19-30ft3, 1-door, CEE Tier 1) | TBD | TBD | [none specified] | n/a | n/a | [none specified] | n/a | n/a
Evaporator Fan Controller for Walk-In Coolers | TBD | Downstream Prescriptive Rebates/Incentives | 69.6875 | 1.25 | 92.0569 | TBD | TBD | TBD | TBD | Motor | Downstream Prescriptive Rebates/Incentives | Evaporator Fan Controller for Walk-In Coolers | 69.6875 | [none specified] | n/a | n/a | [none specified] | n/a | n/a | [none specified] | n/a | n/a
Floating Head Presure Control (Air-Cooled Condenser) | TBD | Downstream Prescriptive Rebates/Incentives | TBD | TBD | TBD | TBD | TBD | TBD | TBD | Tons | Downstream Prescriptive Rebates/Incentives | Floating Head Presure Control (Air-Cooled Condenser) | TBD | [none specified] | n/a | n/a | [none specified] | n/a | n/a | [none specified] | n/a | n/a
High Efficiency Evaporator Fan Motor, Electronically Commutated (SHP to ECM) | TBD | Downstream Prescriptive Rebates/Incentives | 230.9388 | 1 | 73.6456 | TBD | TBD | TBD | TBD | Motor | Downstream Prescriptive Rebates/Incentives | High Efficiency Evaporator Fan Motor, Electronically Commutated (SHP to ECM) | 230.9388 | [none specified] | n/a | n/a | [none specified] | n/a | n/a | [none specified] | n/a | n/a
High Efficiency Evaporator Fan Motor, Permanent Split-Capacitor (SHP to PSC) | TBD | Downstream Prescriptive Rebates/Incentives | 152.8888 | 1 | 73.6456 | TBD | TBD | TBD | TBD | Motor | Downstream Prescriptive Rebates/Incentives | High Efficiency Evaporator Fan Motor, Permanent Split-Capacitor (SHP to PSC) | 152.8888 | [none specified] | n/a | n/a | [none specified] | n/a | n/a | [none specified] | n/a | n/a
Standard prototype air-cooled multiplex system w/extensive refrigeration equipment maintenance. | TBD | Downstream Prescriptive Rebates/Incentives | 0 | 0.7 | 51.5519 | TBD | TBD | TBD | TBD | Tons | Downstream Prescriptive Rebates/Incentives | Standard prototype air-cooled multiplex system w/extensive refrigeration equipment maintenance. | 0 | [none specified] | n/a | n/a | [none specified] | n/a | n/a | [none specified] | n/a | n/a
Adds an 85°F holdback valve, active only when needed | TBD | Downstream Prescriptive Rebates/Incentives | 0.5575 | 0.0055 | 0.40505 | TBD | TBD | TBD | TBD | Sq. Ft. | Downstream Prescriptive Rebates/Incentives | Adds an 85°F holdback valve, active only when needed | 0.5575 | [none specified] | n/a | n/a | [none specified] | n/a | n/a | [none specified] | n/a | n/a
Replace multiplex air-cooled condenser with evaporative condenser | TBD | Downstream Prescriptive Rebates/Incentives | 480.1234 | 3.65 | 268.8063 | TBD | TBD | TBD | TBD | Tons | Downstream Prescriptive Rebates/Incentives | Replace multiplex air-cooled condenser with evaporative condenser | 480.1234 | [none specified] | n/a | n/a | [none specified] | n/a | n/a | [none specified] | n/a | n/a
Upgrade from 53 Btu/Watt @ 10°F TD to 84 Btu/Watt | TBD | Downstream Prescriptive Rebates/Incentives | 727.8169 | 2.25 | 165.7025 | TBD | TBD | TBD | TBD | Tons | Downstream Prescriptive Rebates/Incentives | Upgrade from 53 Btu/Watt @ 10°F TD to 84 Btu/Watt | 727.8169 | [none specified] | n/a | n/a | [none specified] | n/a | n/a | [none specified] | n/a | n/a
Reduce design saturated condensing temperature (SCT) by ~5°F and improve efficiency | TBD | Downstream Prescriptive Rebates/Incentives | 551.9196 | 2.7 | 198.843 | TBD | TBD | TBD | TBD | Tons | Downstream Prescriptive Rebates/Incentives | Reduce design saturated condensing temperature (SCT) by ~5°F and improve efficiency | 551.9196 | [none specified] | n/a | n/a | [none specified] | n/a | n/a | [none specified] | n/a | n/a
Replace single-compressor system with subcooled multiplex - Air Cooled | TBD | Downstream Prescriptive Rebates/Incentives | 2199.8587 | 12.5 | 920.5695 | TBD | TBD | TBD | TBD | Tons | Downstream Prescriptive Rebates/Incentives | Replace single-compressor system with subcooled multiplex - Air Cooled | 2199.8587 | [none specified] | n/a | n/a | [none specified] | n/a | n/a | [none specified] | n/a | n/a
Replace single-compressor system with subcooled multiplex - Evap Cooled | TBD | Downstream Prescriptive Rebates/Incentives | 1984.5605 | 12.5 | 920.5695 | TBD | TBD | TBD | TBD | Tons | Downstream Prescriptive Rebates/Incentives | Replace single-compressor system with subcooled multiplex - Evap Cooled | 1984.5605 | [none specified] | n/a | n/a | [none specified] | n/a | n/a | [none specified] | n/a | n/a
Replace single-compressor system with subcooled multiplex (high efficiency) - Air Cooled | TBD | Downstream Prescriptive Rebates/Incentives | 2383.9052 | 12.5 | 920.5695 | TBD | TBD | TBD | TBD | Tons | Downstream Prescriptive Rebates/Incentives | Replace single-compressor system with subcooled multiplex (high efficiency) - Air Cooled | 2383.9052 | [none specified] | n/a | n/a | [none specified] | n/a | n/a | [none specified] | n/a | n/a
Replace single-compressor system with subcooled multiplex (high efficiency) - Evap Cooled | TBD | Downstream Prescriptive Rebates/Incentives | 2102.3672 | 12.5 | 920.5695 | TBD | TBD | TBD | TBD | Tons | Downstream Prescriptive Rebates/Incentives | Replace single-compressor system with subcooled multiplex (high efficiency) - Evap Cooled | 2102.3672 | [none specified] | n/a | n/a | [none specified] | n/a | n/a | [none specified] | n/a | n/a
Addition of a LowTemp subcooler to an air-cooled multiplex | TBD | Downstream Prescriptive Rebates/Incentives | 253.1441 | 2.75 | 202.5253 | TBD | TBD | TBD | TBD | Tons | Downstream Prescriptive Rebates/Incentives | Addition of a LowTemp subcooler to an air-cooled multiplex | 253.1441 | [none specified] | n/a | n/a | [none specified] | n/a | n/a | [none specified] | n/a | n/a
Addition of LowTemp and MedTemp subcoolers to an air-cooled multiplex | TBD | Downstream Prescriptive Rebates/Incentives | 499.4531 | 2.75 | 202.5253 | TBD | TBD | TBD | TBD | Tons | Downstream Prescriptive Rebates/Incentives | Addition of LowTemp and MedTemp subcoolers to an air-cooled multiplex | 499.4531 | [none specified] | n/a | n/a | [none specified] | n/a | n/a | [none specified] | n/a | n/a
Floating saturated suction temperature (SST) control on LowTemp and MedTemp suction groups | TBD | Downstream Prescriptive Rebates/Incentives | 14.6901 | 0.4 | 29.4582 | TBD | TBD | TBD | TBD | Tons | Downstream Prescriptive Rebates/Incentives | Floating saturated suction temperature (SST) control on LowTemp and MedTemp suction groups | 14.6901 | [none specified] | n/a | n/a | [none specified] | n/a | n/a | [none specified] | n/a | n/a
Floating saturated condensing temperature (SCT) controlled to 70°F | TBD | Downstream Prescriptive Rebates/Incentives | 0 | 0.4 | 29.4582 | TBD | TBD | TBD | TBD | Tons | Downstream Prescriptive Rebates/Incentives | Floating saturated condensing temperature (SCT) controlled to 70°F | 0 | [none specified] | n/a | n/a | [none specified] | n/a | n/a | [none specified] | n/a | n/a
Floating saturated condensing temperature (SCT)controlled to 70°F | TBD | Downstream Prescriptive Rebates/Incentives | 0 | 0.4 | 29.4582 | TBD | TBD | TBD | TBD | Tons | Downstream Prescriptive Rebates/Incentives | Floating saturated condensing temperature (SCT)controlled to 70°F | 0 | [none specified] | n/a | n/a | [none specified] | n/a | n/a | [none specified] | n/a | n/a
Ambient following saturated condensing temperature (SCT) setpoint, 70°F minimum | TBD | Downstream Prescriptive Rebates/Incentives | 11.1915 | 0.55 | 40.5051 | TBD | TBD | TBD | TBD | Tons | Downstream Prescriptive Rebates/Incentives | Ambient following saturated condensing temperature (SCT) setpoint, 70°F minimum | 11.1915 | [none specified] | n/a | n/a | [none specified] | n/a | n/a | [none specified] | n/a | n/a
Wetbulb following saturated condensing temperature (SCT) setpoint, 70°F minimum | TBD | Downstream Prescriptive Rebates/Incentives | 9.9591 | 0.55 | 40.5051 | TBD | TBD | TBD | TBD | Tons | Downstream Prescriptive Rebates/Incentives | Wetbulb following saturated condensing temperature (SCT) setpoint, 70°F minimum | 9.9591 | [none specified] | n/a | n/a | [none specified] | n/a | n/a | [none specified] | n/a | n/a
Ambient following saturated condensing temperature (SCT) setpoint, 70°F minimum, variable-spd condenser fan | TBD | Downstream Prescriptive Rebates/Incentives | 328.1758 | 1.25 | 92.0569 | TBD | TBD | TBD | TBD | Tons | Downstream Prescriptive Rebates/Incentives | Ambient following saturated condensing temperature (SCT) setpoint, 70°F minimum, variable-spd condenser fan | 328.1758 | [none specified] | n/a | n/a | [none specified] | n/a | n/a | [none specified] | n/a | n/a
Wetbulb following saturated condensing temperature (SCT) setpoint, 70°F minimum, variable-spd condenser fan | TBD | Downstream Prescriptive Rebates/Incentives | 169.447 | 0.95 | 69.9633 | TBD | TBD | TBD | TBD | Tons | Downstream Prescriptive Rebates/Incentives | Wetbulb following saturated condensing temperature (SCT) setpoint, 70°F minimum, variable-spd condenser fan | 169.447 | [none specified] | n/a | n/a | [none specified] | n/a | n/a | [none specified] | n/a | n/a
Turn off fixture lights when store closed | TBD | Downstream Prescriptive Rebates/Incentives | 3.4389 | 0.0385 | 2.8354 | TBD | TBD | TBD | TBD | Ln. Ft. | Downstream Prescriptive Rebates/Incentives | Turn off fixture lights when store closed | 3.4389 | [none specified] | n/a | n/a | [none specified] | n/a | n/a | [none specified] | n/a | n/a
Eliminate anti-sweat heaters from doors | TBD | Downstream Prescriptive Rebates/Incentives | TBD | TBD | TBD | TBD | TBD | TBD | TBD | Door | Downstream Prescriptive Rebates/Incentives | Eliminate anti-sweat heaters from doors | TBD | [none specified] | n/a | n/a | [none specified] | n/a | n/a | [none specified] | n/a | n/a
Extensive refrigeration equipment maintenance | TBD | Downstream Prescriptive Rebates/Incentives | 0 | 0.5 | 36.8228 | TBD | TBD | TBD | TBD | Tons | Downstream Prescriptive Rebates/Incentives | Extensive refrigeration equipment maintenance | 0 | [none specified] | n/a | n/a | [none specified] | n/a | n/a | [none specified] | n/a | n/a
Size condenser to ~5°F lower TD, 400 Btu/Watt | TBD | Downstream Prescriptive Rebates/Incentives | 358.1012 | 0.9 | 66.281 | TBD | TBD | TBD | TBD | Tons | Downstream Prescriptive Rebates/Incentives | Size condenser to ~5°F lower TD, 400 Btu/Watt | 358.1012 | [none specified] | n/a | n/a | [none specified] | n/a | n/a | [none specified] | n/a | n/a
Size condenser to ~5°F lower TD, 400 Btu/Watt, WB following setpt | TBD | Downstream Prescriptive Rebates/Incentives | 499.7157 | 1.4 | 103.1038 | TBD | TBD | TBD | TBD | Tons | Downstream Prescriptive Rebates/Incentives | Size condenser to ~5°F lower TD, 400 Btu/Watt, WB following setpt | 499.7157 | [none specified] | n/a | n/a | [none specified] | n/a | n/a | [none specified] | n/a | n/a
Add variable-speed control to one compressor in each suction group | TBD | Downstream Prescriptive Rebates/Incentives | 178.3681 | 1.5 | 110.4683 | TBD | TBD | TBD | TBD | Tons | Downstream Prescriptive Rebates/Incentives | Add variable-speed control to one compressor in each suction group | 178.3681 | [none specified] | n/a | n/a | [none specified] | n/a | n/a | [none specified] | n/a | n/a
Add mechanical subcooler to LowTemp liquid line, fed by MedTemp system | TBD | Downstream Prescriptive Rebates/Incentives | 368.8077 | 1.75 | 128.8797 | TBD | TBD | TBD | TBD | Tons | Downstream Prescriptive Rebates/Incentives | Add mechanical subcooler to LowTemp liquid line, fed by MedTemp system | 368.8077 | [none specified] | n/a | n/a | [none specified] | n/a | n/a | [none specified] | n/a | n/a
Floating saturated suction temperature (SST) control on LowTemp and MedTemp suction groups | TBD | Downstream Prescriptive Rebates/Incentives | 19.4696 | 0.35 | 25.7759 | TBD | TBD | TBD | TBD | TBD | Downstream Prescriptive Rebates/Incentives | Floating saturated suction temperature (SST) control on LowTemp and MedTemp suction groups | 19.4696 | [none specified] | n/a | n/a | [none specified] | n/a | n/a | [none specified] | n/a | n/a
Floating saturated condensing temperature (SCT) controlled to 70°F | TBD | Downstream Prescriptive Rebates/Incentives | 0 | 0.25 | 18.4114 | TBD | TBD | TBD | TBD | TBD | Downstream Prescriptive Rebates/Incentives | Floating saturated condensing temperature (SCT) controlled to 70°F | 0 | [none specified] | n/a | n/a | [none specified] | n/a | n/a | [none specified] | n/a | n/a
Wetbulb following saturated condensing temperature (SCT) setpoint, 70°F minimum | TBD | Downstream Prescriptive Rebates/Incentives | 6.8615 | 0.3 | 22.0937 | TBD | TBD | TBD | TBD | Tons | Downstream Prescriptive Rebates/Incentives | Wetbulb following saturated condensing temperature (SCT) setpoint, 70°F minimum | 6.8615 | [none specified] | n/a | n/a | [none specified] | n/a | n/a | [none specified] | n/a | n/a
Wetbulb following saturated condensing temperature (SCT) setpoint, 70°F min, variable-spd condenser fan | TBD | Downstream Prescriptive Rebates/Incentives | 144.1304 | 0.5 | 36.8228 | TBD | TBD | TBD | TBD | Tons | Downstream Prescriptive Rebates/Incentives | Wetbulb following saturated condensing temperature (SCT) setpoint, 70°F min, variable-spd condenser fan | 144.1304 | [none specified] | n/a | n/a | [none specified] | n/a | n/a | [none specified] | n/a | n/a
Commercial Air Cooled Ice Machine (>1000 lbs/day, ##kWh/100lbs)a | TBD | Downstream Prescriptive Rebates/Incentives | TBD | TBD | TBD | TBD | TBD | TBD | TBD | TBD
Commercial Air Cooled Ice Machine (501-1000 lbs/day, ##kWh/100lbs)a | TBD | Downstream Prescriptive Rebates/Incentives | TBD | TBD | TBD | TBD | TBD | TBD | TBD | TBD
Commercial Air Cooled Ice Machine (101-500 lbs/day, ##kWh/100lbs)a | TBD | Downstream Prescriptive Rebates/Incentives | TBD | TBD | TBD | TBD | TBD | TBD | TBD | TBD
Solid Door Reach-in Refrigerator (total volume 19-30ft3, 1-door, CEE Tier 1) | TBD | Downstream Prescriptive Rebates/Incentives | TBD | TBD | TBD | TBD | TBD | TBD | TBD | TBD
Solid Door Reach-in Freezer (total volume 31-60ft3, 1-door, CEE Tier 1) | TBD | Downstream Prescriptive Rebates/Incentives | TBD | TBD | TBD | TBD | TBD | TBD | TBD | TBD
Solid Door Reach-in Refrigerator (total volume 19-30ft3, 1-door, CEE Tier 1) | TBD | Downstream Prescriptive Rebates/Incentives | TBD | TBD | TBD | TBD | TBD | TBD | TBD | TBD
Labor Base Wage Rate Table
| Reference | Sector | Measure Category | Measure Subcategory | Program Delivery Strategies | Base Labor Rate
| NR-RE-CTL | Non Res | Refrigeration | Controls | Downstream Prescriptive Rebates/Incentives | 67.88
Climate Multiplier Table:
| Climate Zone | Reference City | Material | Installation
| 1 | Eureka | 0.989 | 0.962
| 2 | Santa Rosa | 0.939 | 1.15
| 3 | San Francisco | 1.027 | 1.513
| 4 | San Jose | 1.024 | 1.378
| 5 | San Luis Obispo | 0.88 | 0.993
| 6 | Santa Barbara | 0.87 | 1.072
| 7 | San Diego | 1 | 0.978
| 8 | Santa Ana | 0.936 | 1.05
| 9 | Los Angeles | 0.963 | 1.138
| 10 | Riverside | 0.904 | 1.029
| 11 | Redding | 0.984 | 1.048
| 12 | Sacramento | 0.973 | 1.048
| 13 | Fresno | 0.894 | 0.944
| 14 | Mojave | 0.879 | 0.979
| 15 | Palm Springs | 0.936 | 1.029
| 16 | Susanville | 0.987 | 1.048
| Average |  | 0.94906 | 1.0849

## NR - Windows
Cost Case Reporting Table | [10 empty] | Incremental Cost Reporting Table
Cost Case Description | Cost Case ID | Program Delivery Strategies | Material Cost | Installation Man Hours - Retrofit | Installation Labor Cost - Retrofit | Installation Man Hours - New | Installation Labor Cost - New | Climate Labor Multiplier Reference | Labor Base Wage Rate Reference | Normalizing Unit | Program Delivery Strategies | Measure Material Cost Case ID | Measure Material Cost | Base Case -Code/Standard Cost Case ID | Base Case -Code/Standard Material Cost | Base Case -Code/Standard Incremetnal Material Cost | Base Case -Market Average Cost Case ID | Base Case -Market Average Material Cost | Base Case -Market Average Incremetnal Material Cost | Base Case -Customer Average Cost Case ID | Base Case -Customer Average Material Cost | Base Case -Customer Average Incremental Material Cost
Low SHGC Window Film | D08-N-GlazDaylt-WinFilm-37SHGC-NonNorth | Downstream Prescriptive Rebates/Incentives | 1.9847 | 0.055 | 3.6588 | TBD | TBD | WI50 | NR-Shell-Win | Sq. Ft. | Downstream Prescriptive Rebates/Incentives | North glass SHGC 20% less than required by T-24 | 44.8271 | Glazing SHGC matches prototype level | No product pricing | n/a | [none specified] | n/a | n/a | Glass type as defined by location and window-wall ratio | No product pricing | n/a
East glass SHGC 20% less than required by T-24 | D08-NE-GlazDaylt-LoSHGC-20pct-E | Downstream Prescriptive Rebates/Incentives | 44.8271 | 0.09 | 5.9872 | TBD | TBD | WI50 | NR-Shell-Win | Sq. Ft. | Downstream Prescriptive Rebates/Incentives | East glass SHGC 20% less than required by T-24 | 44.8271 | Glazing SHGC matches prototype level | No product pricing | n/a | [none specified] | n/a | n/a | Glass type as defined by location and window-wall ratio | No product pricing | n/a
East glass SHGC 33% less than required by T-24 | D08-NE-GlazDaylt-LoSHGC-30pct-E | Downstream Prescriptive Rebates/Incentives | 52.5905 | 0.09 | 5.9872 | TBD | TBD | WI50 | NR-Shell-Win | Sq. Ft. | Downstream Prescriptive Rebates/Incentives | South glass SHGC 20% less than required by T-24 | 44.8271 | Glazing SHGC matches prototype level | No product pricing | n/a | [none specified] | n/a | n/a | Glass type as defined by location and window-wall ratio | No product pricing | n/a
North glass SHGC 20% less than required by T-24 | D08-NE-GlazDaylt-LoSHGC-15pct-N | Downstream Prescriptive Rebates/Incentives | 44.8271 | 0.09 | 5.9872 | TBD | TBD | WI50 | NR-Shell-Win | Sq. Ft. | Downstream Prescriptive Rebates/Incentives | West glass SHGC 20% less than required by T-24 | 44.8271 | Glazing SHGC matches prototype level | No product pricing | n/a | [none specified] | n/a | n/a | Glass type as defined by location and window-wall ratio | No product pricing | n/a
North glass SHGC 33% less than required by T-24 | D08-NE-GlazDaylt-LoSHGC-20pct-N | Downstream Prescriptive Rebates/Incentives | 52.5905 | 0.09 | 5.9872 | TBD | TBD | WI50 | NR-Shell-Win | Sq. Ft. | Downstream Prescriptive Rebates/Incentives | North glass SHGC 33% less than required by T-24 | 52.5905 | Glazing SHGC matches prototype level | No product pricing | n/a | [none specified] | n/a | n/a | Glass type as defined by location and window-wall ratio | No product pricing | n/a
South glass SHGC 20% less than required by T-24 | D08-NE-GlazDaylt-LoSHGC-20pct-S | Downstream Prescriptive Rebates/Incentives | 44.8271 | 0.09 | 5.9872 | TBD | TBD | WI50 | NR-Shell-Win | Sq. Ft. | Downstream Prescriptive Rebates/Incentives | East glass SHGC 33% less than required by T-24 | 52.5905 | Glazing SHGC matches prototype level | No product pricing | n/a | [none specified] | n/a | n/a | Glass type as defined by location and window-wall ratio | No product pricing | n/a
South glass SHGC 33% less than required by T-24 | D08-NE-GlazDaylt-LoSHGC-30pct-S | Downstream Prescriptive Rebates/Incentives | 52.5905 | 0.09 | 5.9872 | TBD | TBD | WI50 | NR-Shell-Win | Sq. Ft. | Downstream Prescriptive Rebates/Incentives | South glass SHGC 33% less than required by T-24 | 52.5905 | Glazing SHGC matches prototype level | No product pricing | n/a | [none specified] | n/a | n/a | Glass type as defined by location and window-wall ratio | No product pricing | n/a
West glass SHGC 20% less than required by T-24 | D08-NE-GlazDaylt-LoSHGC-20pct-W | Downstream Prescriptive Rebates/Incentives | 44.8271 | 0.09 | 5.9872 | TBD | TBD | WI50 | NR-Shell-Win | Sq. Ft. | Downstream Prescriptive Rebates/Incentives | West glass SHGC 33% less than required by T-24 | 52.5905 | Glazing SHGC matches prototype level | No product pricing | n/a | [none specified] | n/a | n/a | Glass type as defined by location and window-wall ratio | No product pricing | n/a
West glass SHGC 33% less than required by T-24 | D08-NE-GlazDaylt-LoSHGC-30pct-W | Downstream Prescriptive Rebates/Incentives | 52.5905 | 0.09 | 5.9872 | TBD | TBD | WI50 | NR-Shell-Win | Sq. Ft. | Downstream Prescriptive Rebates/Incentives | High performance glass (PI 1.15) and continuous daylighting continuousrols in side-lit spaces | 51.1852 | Glazing performance matches prototype level, no controls installed | No product pricing | n/a | [none specified] | n/a | n/a | Base case has std glass types, no daylighting controls | No product pricing | n/a
High performance glass (PI 0.81) and 1-step daylighting controls in top-lit spaces | D08-NE-GlazDaylt-HPWinDaylt-0p81pi-Top-1Step | Downstream Prescriptive Rebates/Incentives | 48.7137 | 0.094311 | 6.274 | TBD | TBD | WI50 | NR-Shell-Win | Sq. Ft. | Downstream Prescriptive Rebates/Incentives | High performance glass (PI 1.26) and continuous daylighting continuousrols in side-lit spaces | 51.1852 | Glazing performance matches prototype level, no controls installed | No product pricing | n/a | [none specified] | n/a | n/a | Base case has std glass types, no daylighting controls | No product pricing | n/a
High performance glass (PI 0.92) and 1-step daylighting controls in top-lit spaces | D08-NE-GlazDaylt-HPWinDaylt-0p92pi-Top-1Step | Downstream Prescriptive Rebates/Incentives | 48.7137 | 0.094311 | 6.274 | TBD | TBD | WI50 | NR-Shell-Win | Sq. Ft. | Downstream Prescriptive Rebates/Incentives | High performance glass (PI 1.38) and continuous daylighting continuousrols in side-lit spaces | 51.1852 | Glazing performance matches prototype level, no controls installed | No product pricing | n/a | [none specified] | n/a | n/a | Base case has std glass types, no daylighting controls | No product pricing | n/a
High performance glass (PI 1.03) and 1-step daylighting controls in top-lit spaces | D08-NE-GlazDaylt-HPWinDaylt-1p03pi-Top-1Step | Downstream Prescriptive Rebates/Incentives | 48.7137 | 0.094311 | 6.274 | TBD | TBD | WI50 | NR-Shell-Win | Sq. Ft. | Downstream Prescriptive Rebates/Incentives | High performance glass (PI 1.15) and 2-step daylighting continuousrols in side-lit spaces | 48.7137 | Glazing performance matches prototype level, no controls installed | No product pricing | n/a | [none specified] | n/a | n/a | Base case has std glass types, no daylighting controls | No product pricing | n/a
High performance glass (PI 0.81) and 2-step daylighting controls in top-lit spaces | D08-NE-GlazDaylt-HPWinDaylt-0p81pi-Top-2Step | Downstream Prescriptive Rebates/Incentives | 48.7137 | 0.094311 | 6.274 | TBD | TBD | WI50 | NR-Shell-Win | Sq. Ft. | Downstream Prescriptive Rebates/Incentives | High performance glass (PI 1.26) and 2-step daylighting continuousrols in side-lit spaces | 48.7137 | Glazing performance matches prototype level, no controls installed | No product pricing | n/a | [none specified] | n/a | n/a | Base case has std glass types, no daylighting controls | No product pricing | n/a
High performance glass (PI 0.92) and 2-step daylighting controls in top-lit spaces | D08-NE-GlazDaylt-HPWinDaylt-0p92pi-Top-2Step | Downstream Prescriptive Rebates/Incentives | 48.7137 | 0.094311 | 6.274 | TBD | TBD | WI50 | NR-Shell-Win | Sq. Ft. | Downstream Prescriptive Rebates/Incentives | High performance glass (PI 1.38) and 2-step daylighting continuousrols in side-lit spaces | 48.7137 | Glazing performance matches prototype level, no controls installed | No product pricing | n/a | [none specified] | n/a | n/a | Base case has std glass types, no daylighting controls | No product pricing | n/a
High performance glass (PI 1.03) and 2-step daylighting controls in top-lit spaces | D08-NE-GlazDaylt-HPWinDaylt-1p03pi-Top-2Step | Downstream Prescriptive Rebates/Incentives | 48.7137 | 0.094311 | 6.274 | TBD | TBD | WI50 | NR-Shell-Win | Sq. Ft. | Downstream Prescriptive Rebates/Incentives | High performance glass (PI 0.81) and continuous daylighting continuousrols in top-lit spaces | 51.1852 | Skylight performance matches prototype level, no controls installed | No product pricing | n/a | [none specified] | n/a | n/a | Skylights with properties based on location, no dayltg ctrls | No product pricing | n/a
High performance glass (PI 1.15) and 2-step daylighting controls in side-lit spaces | D08-NE-GlazDaylt-HPWinDaylt-1p15pi-Side-2Step | Downstream Prescriptive Rebates/Incentives | 48.7137 | 0.094311 | 6.274 | TBD | TBD | WI50 | NR-Shell-Win | Sq. Ft. | Downstream Prescriptive Rebates/Incentives | High performance glass (PI 0.92) and continuous daylighting continuousrols in top-lit spaces | 51.1852 | Skylight performance matches prototype level, no controls installed | No product pricing | n/a | [none specified] | n/a | n/a | Skylights with properties based on location, no dayltg ctrls | No product pricing | n/a
High performance glass (PI 1.26) and 2-step daylighting controls in side-lit spaces | D08-NE-GlazDaylt-HPWinDaylt-1p26pi-Side-2Step | Downstream Prescriptive Rebates/Incentives | 48.7137 | 0.094311 | 6.274 | TBD | TBD | WI50 | NR-Shell-Win | Sq. Ft. | Downstream Prescriptive Rebates/Incentives | High performance glass (PI 1.03) and continuous daylighting continuousrols in top-lit spaces | 51.1852 | Skylight performance matches prototype level, no controls installed | No product pricing | n/a | [none specified] | n/a | n/a | Skylights with properties based on location, no dayltg ctrls | No product pricing | n/a
High performance glass (PI 1.38) and 2-step daylighting controls in side-lit spaces | D08-NE-GlazDaylt-HPWinDaylt-1p38pi-Side-2Step | Downstream Prescriptive Rebates/Incentives | 48.7137 | 0.094311 | 6.274 | TBD | TBD | WI50 | NR-Shell-Win | Sq. Ft. | Downstream Prescriptive Rebates/Incentives | High performance glass (PI 0.81) and 1-step daylighting continuousrols in top-lit spaces | 48.7137 | Skylight performance matches prototype level, no controls installed | No product pricing | n/a | [none specified] | n/a | n/a | Skylights with properties based on location, no dayltg ctrls | No product pricing | n/a
High performance glass (PI 0.81) and continuous daylighting controls in top-lit spaces | D08-NE-GlazDaylt-HPWinDaylt-0p81pi-Top-Cont | Downstream Prescriptive Rebates/Incentives | 51.1852 | 0.094311 | 6.274 | TBD | TBD | WI50 | NR-Shell-Win | Sq. Ft. | Downstream Prescriptive Rebates/Incentives | High performance glass (PI 0.92) and 1-step daylighting continuousrols in top-lit spaces | 48.7137 | Skylight performance matches prototype level, no controls installed | No product pricing | n/a | [none specified] | n/a | n/a | Skylights with properties based on location, no dayltg ctrls | No product pricing | n/a
High performance glass (PI 0.92) and continuous daylighting controls in top-lit spaces | D08-NE-GlazDaylt-HPWinDaylt-0p92pi-Top-Cont | Downstream Prescriptive Rebates/Incentives | 51.1852 | 0.094311 | 6.274 | TBD | TBD | WI50 | NR-Shell-Win | Sq. Ft. | Downstream Prescriptive Rebates/Incentives | High performance glass (PI 1.03) and 1-step daylighting continuousrols in top-lit spaces | 48.7137 | Skylight performance matches prototype level, no controls installed | No product pricing | n/a | [none specified] | n/a | n/a | Skylights with properties based on location, no dayltg ctrls | No product pricing | n/a
High performance glass (PI 1.03) and continuous daylighting controls in top-lit spaces | D08-NE-GlazDaylt-HPWinDaylt-1p03pi-Top-Cont | Downstream Prescriptive Rebates/Incentives | 51.1852 | 0.094311 | 6.274 | TBD | TBD | WI50 | NR-Shell-Win | Sq. Ft. | Downstream Prescriptive Rebates/Incentives | High performance glass (PI 0.81) and 2-step daylighting continuousrols in top-lit spaces | 48.7137 | Skylight performance matches prototype level, no controls installed | No product pricing | n/a | [none specified] | n/a | n/a | Skylights with properties based on location, no dayltg ctrls | No product pricing | n/a
High performance glass (PI 1.15) and continuous daylighting controls in side-lit spaces | D08-NE-GlazDaylt-HPWinDaylt-1p15pi-Side-Cont | Downstream Prescriptive Rebates/Incentives | 51.1852 | 0.094311 | 6.274 | TBD | TBD | WI50 | NR-Shell-Win | Sq. Ft. | Downstream Prescriptive Rebates/Incentives | High performance glass (PI 0.92) and 2-step daylighting continuousrols in top-lit spaces | 48.7137 | Skylight performance matches prototype level, no controls installed | No product pricing | n/a | [none specified] | n/a | n/a | Skylights with properties based on location, no dayltg ctrls | No product pricing | n/a
High performance glass (PI 1.26) and continuous daylighting controls in side-lit spaces | D08-NE-GlazDaylt-HPWinDaylt-1p26pi-Side-Cont | Downstream Prescriptive Rebates/Incentives | 51.1852 | 0.094311 | 6.274 | TBD | TBD | WI50 | NR-Shell-Win | Sq. Ft. | Downstream Prescriptive Rebates/Incentives | High performance glass (PI 1.03) and 2-step daylighting continuousrols in top-lit spaces | 48.7137 | Skylight performance matches prototype level, no controls installed | No product pricing | n/a | [none specified] | n/a | n/a | Skylights with properties based on location, no dayltg ctrls | No product pricing | n/a
High performance glass (PI 1.38) and continuous daylighting controls in side-lit spaces | D08-NE-GlazDaylt-HPWinDaylt-1p38pi-Side-Cont | Downstream Prescriptive Rebates/Incentives | 51.1852 | 0.094311 | 6.274 | TBD | TBD | WI50 | NR-Shell-Win | Sq. Ft. | Downstream Prescriptive Rebates/Incentives | Continuous side daylighting controls, min. lumen level based on bldg type | TBD | Glazing performance matches prototype level, no controls installed | No product pricing | n/a | [none specified] | n/a | n/a | Standard glass type, window-wall fraction (no daylighting) | No product pricing | n/a
Code Standard - T24 maximum SHGC matches prototype level | Code Standard - T24 maximum SHGC matches prototype level | Downstream Prescriptive Rebates/Incentives | TBD | TBD | TBD | TBD | TBD | WI50 | NR-Shell-Win | Sq. Ft. | Downstream Prescriptive Rebates/Incentives | 2 step side daylighting controls, min. lumen level based on bldg type | TBD | Glazing performance matches prototype level, no controls installed | No product pricing | n/a | [none specified] | n/a | n/a | Standard glass type, window-wall fraction (no daylighting) | No product pricing | n/a
Code Standard - T24 skylight performance matches prototype level, no controls installed | Code Standard - T24 skylight performance matches prototype level, no controls installed | Downstream Prescriptive Rebates/Incentives | TBD | TBD | TBD | TBD | TBD | WI50 | NR-Shell-Win | Sq. Ft. | Downstream Prescriptive Rebates/Incentives | Continuous top daylighting controls, min. lumen level based on bldg type | TBD | Glazing performance matches prototype level, no controls installed | No product pricing | n/a | [none specified] | n/a | n/a | Skylights included, fraction of roof area based on bldg type (no daylighting) | No product pricing | n/a
Continuous side daylighting controls, min. lumen level based on bldg type | Dayltg-Side-Cont | Downstream Prescriptive Rebates/Incentives | TBD | TBD | TBD | TBD | TBD | WI50 | NR-Shell-Win | kW Control | Downstream Prescriptive Rebates/Incentives | 1 step top daylighting controls, min. lumen level based on bldg type | TBD | Glazing performance matches prototype level, no controls installed | No product pricing | n/a | [none specified] | n/a | n/a | Skylights included, fraction of roof area based on bldg type (no daylighting) | No product pricing | n/a
2 step side daylighting controls, min. lumen level based on bldg type | Dayltg-Side-2Step | Downstream Prescriptive Rebates/Incentives | TBD | TBD | TBD | TBD | TBD | WI50 | NR-Shell-Win | kW Control | Downstream Prescriptive Rebates/Incentives | 2 step top daylighting controls, min. lumen level based on bldg type | TBD | Glazing performance matches prototype level, no controls installed | No product pricing | n/a | [none specified] | n/a | n/a | Skylights included, fraction of roof area based on bldg type (no daylighting) | No product pricing | n/a
Continuous top daylighting controls, min. lumen level based on bldg type | Dayltg-Top-Cont | Downstream Prescriptive Rebates/Incentives | TBD | TBD | TBD | TBD | TBD | WI50 | NR-Shell-Win | kW Control
1 step top daylighting controls, min. lumen level based on bldg type | Dayltg-Top-1Step | Downstream Prescriptive Rebates/Incentives | TBD | TBD | TBD | TBD | TBD | WI50 | NR-Shell-Win | kW Control
2 step top daylighting controls, min. lumen level based on bldg type | Dayltg-Top-2Step | Downstream Prescriptive Rebates/Incentives | TBD | TBD | TBD | TBD | TBD | WI50 | NR-Shell-Win | kW Control
Glazing performance matches prototype level, no controls installed | TBD | Downstream Prescriptive Rebates/Incentives | TBD | TBD | TBD | TBD | TBD | WI50 | NR-Shell-Win | Sq. Ft.
Labor Base Wage Rate Table
| Reference | Sector | Measure Category | Measure Subcategory | Program Delivery Strategies | Base Labor Rate
| NR-Shell-Win | Non res | Buidling Shell | Windows | Downstream Prescriptive Rebates/Incentives | 56
Climate Multiplier Table: WI50
| Climate Zone | Reference City | Material | Installation
| 1 | Eureka | 1.031 | 1.11
| 2 | Santa Rosa | 1.007 | 1.327
| 3 | San Francisco | 1.102 | 1.331
| 4 | San Jose | 0.939 | 1.329
| 5 | San Luis Obispo | 0.998 | 1.134
| 6 | Santa Barbara | 1.018 | 1.162
| 7 | San Diego | 1.033 | 1.087
| 8 | Santa Ana | 0.989 | 1.161
| 9 | Los Angeles | 0.952 | 1.16
| 10 | Riverside | 1.028 | 1.161
| 11 | Redding | 1.033 | 1.201
| 12 | Sacramento | 1.189 | 1.202
| 13 | Fresno | 1.036 | 1.181
| 14 | Mojave | 0.975 | 1.126
| 15 | Palm Springs | 0.997 | 1.161
| 16 | Susanville | 1.032 | 1.174
| Average |  | 1.0224 | 1.1879

## NR - Motors
Cost Case Reporting Table | [10 empty] | Incremental Cost Reporting Table
Cost Case Description | Cost Case ID | Program Delivery Strategies | Material Cost | Installation Man Hours - Retrofit | Installation Labor Cost - Retrofit | Installation Man Hours - New | Installation Labor Cost - New | Climate Labor Multiplier Reference | Labor Base Wage Rate Reference | Normalizing Unit | Program Delivery Strategies | Measure Material Cost Case ID | Measure Material Cost | Base Case -Code/Standard Cost Case ID | Base Case -Code/Standard Material Cost | Base Case -Code/Standard Incremetnal Material Cost | Base Case -Market Average Cost Case ID | Base Case -Market Average Material Cost | Base Case -Market Average Incremetnal Material Cost | Base Case -Customer Average Cost Case ID | Base Case -Customer Average Material Cost | Base Case -Customer Average Incremental Material Cost
Premium Efficiency Motor - 1 HP ODP 1200 RPM | Premium Efficiency Motor - 1 HP ODP 1200 RPM | Downstream Prescriptive Rebates/Incentives | 281.8248 | 1.778 | 125.3862 | 1.3335 | 94.0397 | M50 | NR-MO | nameplate HP | Downstream Prescriptive Rebates/Incentives | PremEffMot1HPODP1200RPM | 281.8248 | EPActEffMot1HPODP1200RPM | 266.825 | 14.9998 | [none specified] | n/a | n/a | [none specified] | n/a | n/a
Premium Efficiency Motor - 2 HP ODP 1200 RPM | Premium Efficiency Motor - 2 HP ODP 1200 RPM | Downstream Prescriptive Rebates/Incentives | 316.4128 | 1.778 | 125.3862 | 1.3335 | 94.0397 | M50 | NR-MO | nameplate HP | Downstream Prescriptive Rebates/Incentives | PremEffMot2HPODP1200RPM | 316.4128 | EPActEffMot2HPODP1200RPM | 293.5833 | 22.8295 | [none specified] | n/a | n/a | [none specified] | n/a | n/a
Premium Efficiency Motor - 3 HP ODP 1200 RPM | Premium Efficiency Motor - 3 HP ODP 1200 RPM | Downstream Prescriptive Rebates/Incentives | 426.2925 | 1.778 | 125.3862 | 1.3335 | 94.0397 | M50 | NR-MO | nameplate HP | Downstream Prescriptive Rebates/Incentives | PremEffMot3HPODP1200RPM | 426.2925 | EPActEffMot3HPODP1200RPM | 395.6333 | 30.6592 | [none specified] | n/a | n/a | [none specified] | n/a | n/a
Premium Efficiency Motor - 5 HP ODP 1200 RPM | Premium Efficiency Motor - 5 HP ODP 1200 RPM | Downstream Prescriptive Rebates/Incentives | 527.752 | 1.778 | 125.3862 | 1.3335 | 94.0397 | M50 | NR-MO | nameplate HP | Downstream Prescriptive Rebates/Incentives | PremEffMot5HPODP1200RPM | 527.752 | EPActEffMot5HPODP1200RPM | 481.4333 | 46.3187 | [none specified] | n/a | n/a | [none specified] | n/a | n/a
Premium Efficiency Motor - 7.5 HP ODP 1200 RPM | Premium Efficiency Motor - 7.5 HP ODP 1200 RPM | Downstream Prescriptive Rebates/Incentives | 668.6596 | 1.905 | 134.3424 | 1.4287 | 100.7568 | M50 | NR-MO | nameplate HP | Downstream Prescriptive Rebates/Incentives | PremEffMot7.5HPODP1200RPM | 668.6596 | EPActEffMot7.5HPODP1200RPM | 602.7667 | 65.893 | [none specified] | n/a | n/a | [none specified] | n/a | n/a
Premium Efficiency Motor - 10 HP ODP 1200 RPM | Premium Efficiency Motor - 10 HP ODP 1200 RPM | Downstream Prescriptive Rebates/Incentives | 816.934 | 2 | 141.0419 | 1.5 | 105.7814 | M50 | NR-MO | nameplate HP | Downstream Prescriptive Rebates/Incentives | PremEffMot10HPODP1200RPM | 816.934 | EPActEffMot10HPODP1200RPM | 731.4667 | 85.4673 | [none specified] | n/a | n/a | [none specified] | n/a | n/a
Premium Efficiency Motor - 15 HP ODP 1200 RPM | Premium Efficiency Motor - 15 HP ODP 1200 RPM | Downstream Prescriptive Rebates/Incentives | 1109.3659 | 2.5 | 176.3023 | 1.875 | 132.2268 | M50 | NR-MO | nameplate HP | Downstream Prescriptive Rebates/Incentives | PremEffMot15HPODP1200RPM | 1109.3659 | EPActEffMot15HPODP1200RPM | 984.75 | 124.6159 | [none specified] | n/a | n/a | [none specified] | n/a | n/a
Premium Efficiency Motor - 20 HP ODP 1200 RPM | Premium Efficiency Motor - 20 HP ODP 1200 RPM | Downstream Prescriptive Rebates/Incentives | 1310.3646 | 3.077 | 216.9929 | 2.3077 | 162.7447 | M50 | NR-MO | nameplate HP | Downstream Prescriptive Rebates/Incentives | PremEffMot20HPODP1200RPM | 1310.3646 | EPActEffMot20HPODP1200RPM | 1146.6 | 163.7646 | [none specified] | n/a | n/a | [none specified] | n/a | n/a
Premium Efficiency Motor - 25 HP ODP 1200 RPM | Premium Efficiency Motor - 25 HP ODP 1200 RPM | Downstream Prescriptive Rebates/Incentives | 1583.1882 | 3.2 | 225.667 | 2.4 | 169.2502 | M50 | NR-MO | nameplate HP | Downstream Prescriptive Rebates/Incentives | PremEffMot25HPODP1200RPM | 1583.1882 | EPActEffMot25HPODP1200RPM | 1380.275 | 202.9132 | [none specified] | n/a | n/a | [none specified] | n/a | n/a
Premium Efficiency Motor - 30 HP ODP 1200 RPM | Premium Efficiency Motor - 30 HP ODP 1200 RPM | Downstream Prescriptive Rebates/Incentives | 1875.7285 | 3.333 | 235.0463 | 2.4998 | 176.2847 | M50 | NR-MO | nameplate HP | Downstream Prescriptive Rebates/Incentives | PremEffMot30HPODP1200RPM | 1875.7285 | EPActEffMot30HPODP1200RPM | 1633.6667 | 242.0618 | [none specified] | n/a | n/a | [none specified] | n/a | n/a
Premium Efficiency Motor - 40 HP ODP 1200 RPM | Premium Efficiency Motor - 40 HP ODP 1200 RPM | Downstream Prescriptive Rebates/Incentives | 2552.8924 | 4 | 282.0838 | 3 | 211.5628 | M50 | NR-MO | nameplate HP | Downstream Prescriptive Rebates/Incentives | PremEffMot40HPODP1200RPM | 2552.8924 | EPActEffMot40HPODP1200RPM | 2232.5333 | 320.3591 | [none specified] | n/a | n/a | [none specified] | n/a | n/a
Premium Efficiency Motor - 50 HP ODP 1200 RPM | Premium Efficiency Motor - 50 HP ODP 1200 RPM | Downstream Prescriptive Rebates/Incentives | 3091.3897 | 5 | 352.6047 | 3.75 | 264.4535 | M50 | NR-MO | nameplate HP | Downstream Prescriptive Rebates/Incentives | PremEffMot50HPODP1200RPM | 3091.3897 | EPActEffMot50HPODP1200RPM | 2692.7333 | 398.6563 | [none specified] | n/a | n/a | [none specified] | n/a | n/a
Premium Efficiency Motor - 60 HP ODP 1200 RPM | Premium Efficiency Motor - 60 HP ODP 1200 RPM | Downstream Prescriptive Rebates/Incentives | 3589.8036 | 5.714 | 402.9566 | 4.2855 | 302.2175 | M50 | NR-MO | nameplate HP | Downstream Prescriptive Rebates/Incentives | PremEffMot60HPODP1200RPM | 3589.8036 | EPActEffMot60HPODP1200RPM | 3112.85 | 476.9536 | [none specified] | n/a | n/a | [none specified] | n/a | n/a
Premium Efficiency Motor - 75 HP ODP 1200 RPM | Premium Efficiency Motor - 75 HP ODP 1200 RPM | Downstream Prescriptive Rebates/Incentives | 4367.6495 | 6.667 | 470.1631 | 5.0003 | 352.6223 | M50 | NR-MO | nameplate HP | Downstream Prescriptive Rebates/Incentives | PremEffMot75HPODP1200RPM | 4367.6495 | EPActEffMot75HPODP1200RPM | 3773.25 | 594.3995 | [none specified] | n/a | n/a | [none specified] | n/a | n/a
Premium Efficiency Motor - 100 HP ODP 1200 RPM | Premium Efficiency Motor - 100 HP ODP 1200 RPM | Downstream Prescriptive Rebates/Incentives | 5464.9426 | 8.889 | 626.8606 | 6.6668 | 470.1455 | M50 | NR-MO | nameplate HP | Downstream Prescriptive Rebates/Incentives | PremEffMot100HPODP1200RPM | 5464.9426 | EPActEffMot100HPODP1200RPM | 4674.8 | 790.1426 | [none specified] | n/a | n/a | [none specified] | n/a | n/a
Premium Efficiency Motor - 125 HP ODP 1200 RPM | Premium Efficiency Motor - 125 HP ODP 1200 RPM | Downstream Prescriptive Rebates/Incentives | 5807.9108 | 11.429 | 805.9838 | 8.5717 | 604.4878 | M50 | NR-MO | nameplate HP | Downstream Prescriptive Rebates/Incentives | PremEffMot125HPODP1200RPM | 5807.9108 | EPActEffMot125HPODP1200RPM | 4822.025 | 985.8858 | [none specified] | n/a | n/a | [none specified] | n/a | n/a
Premium Efficiency Motor - 150 HP ODP 1200 RPM | Premium Efficiency Motor - 150 HP ODP 1200 RPM | Downstream Prescriptive Rebates/Incentives | 6456.7039 | 13.333 | 940.2557 | 9.9998 | 705.1917 | M50 | NR-MO | nameplate HP | Downstream Prescriptive Rebates/Incentives | PremEffMot150HPODP1200RPM | 6456.7039 | EPActEffMot150HPODP1200RPM | 5275.075 | 1181.6289 | [none specified] | n/a | n/a | [none specified] | n/a | n/a
Premium Efficiency Motor - 200 HP ODP 1200 RPM | Premium Efficiency Motor - 200 HP ODP 1200 RPM | Downstream Prescriptive Rebates/Incentives | 8202.1402 | 16 | 1128.335 | 12 | 846.2513 | M50 | NR-MO | nameplate HP | Downstream Prescriptive Rebates/Incentives | PremEffMot200HPODP1200RPM | 8202.1402 | EPActEffMot200HPODP1200RPM | 6629.025 | 1573.1152 | [none specified] | n/a | n/a | [none specified] | n/a | n/a
Premium Efficiency Motor - 1 HP ODP 1800 RPM | Premium Efficiency Motor - 1 HP ODP 1800 RPM | Downstream Prescriptive Rebates/Incentives | 210.2214 | 1.778 | 125.3862 | 1.3335 | 94.0397 | M50 | NR-MO | nameplate HP | Downstream Prescriptive Rebates/Incentives | PremEffMot1HPODP1800RPM | 210.2214 | EPActEffMot1HPODP1800RPM | 180.5375 | 29.6839 | [none specified] | n/a | n/a | [none specified] | n/a | n/a
Premium Efficiency Motor - 2 HP ODP 1800 RPM | Premium Efficiency Motor - 2 HP ODP 1800 RPM | Downstream Prescriptive Rebates/Incentives | 247.5425 | 1.778 | 125.3862 | 1.3335 | 94.0397 | M50 | NR-MO | nameplate HP | Downstream Prescriptive Rebates/Incentives | PremEffMot2HPODP1800RPM | 247.5425 | EPActEffMot2HPODP1800RPM | 214.5 | 33.0425 | [none specified] | n/a | n/a | [none specified] | n/a | n/a
Premium Efficiency Motor - 3 HP ODP 1800 RPM | Premium Efficiency Motor - 3 HP ODP 1800 RPM | Downstream Prescriptive Rebates/Incentives | 296.5094 | 1.778 | 125.3862 | 1.3335 | 94.0397 | M50 | NR-MO | nameplate HP | Downstream Prescriptive Rebates/Incentives | PremEffMot3HPODP1800RPM | 296.5094 | EPActEffMot3HPODP1800RPM | 260.1083 | 36.401 | [none specified] | n/a | n/a | [none specified] | n/a | n/a
Premium Efficiency Motor - 5 HP ODP 1800 RPM | Premium Efficiency Motor - 5 HP ODP 1800 RPM | Downstream Prescriptive Rebates/Incentives | 364.3265 | 1.778 | 125.3862 | 1.3335 | 94.0397 | M50 | NR-MO | nameplate HP | Downstream Prescriptive Rebates/Incentives | PremEffMot5HPODP1800RPM | 364.3265 | EPActEffMot5HPODP1800RPM | 321.2083 | 43.1182 | [none specified] | n/a | n/a | [none specified] | n/a | n/a
Premium Efficiency Motor - 7.5 HP ODP 1800 RPM | Premium Efficiency Motor - 7.5 HP ODP 1800 RPM | Downstream Prescriptive Rebates/Incentives | 497.4146 | 1.905 | 134.3424 | 1.4287 | 100.7568 | M50 | NR-MO | nameplate HP | Downstream Prescriptive Rebates/Incentives | PremEffMot7.5HPODP1800RPM | 497.4146 | EPActEffMot7.5HPODP1800RPM | 445.9 | 51.5146 | [none specified] | n/a | n/a | [none specified] | n/a | n/a
Premium Efficiency Motor - 10 HP ODP 1800 RPM | Premium Efficiency Motor - 10 HP ODP 1800 RPM | Downstream Prescriptive Rebates/Incentives | 551.4409 | 2 | 141.0419 | 1.5 | 105.7814 | M50 | NR-MO | nameplate HP | Downstream Prescriptive Rebates/Incentives | PremEffMot10HPODP1800RPM | 551.4409 | EPActEffMot10HPODP1800RPM | 491.53 | 59.9109 | [none specified] | n/a | n/a | [none specified] | n/a | n/a
Premium Efficiency Motor - 15 HP ODP 1800 RPM | Premium Efficiency Motor - 15 HP ODP 1800 RPM | Downstream Prescriptive Rebates/Incentives | 759.4637 | 2.5 | 176.3023 | 1.875 | 132.2268 | M50 | NR-MO | nameplate HP | Downstream Prescriptive Rebates/Incentives | PremEffMot15HPODP1800RPM | 759.4637 | EPActEffMot15HPODP1800RPM | 682.76 | 76.7037 | [none specified] | n/a | n/a | [none specified] | n/a | n/a
Premium Efficiency Motor - 20 HP ODP 1800 RPM | Premium Efficiency Motor - 20 HP ODP 1800 RPM | Downstream Prescriptive Rebates/Incentives | 905.9424 | 3.077 | 216.9929 | 2.3077 | 162.7447 | M50 | NR-MO | nameplate HP | Downstream Prescriptive Rebates/Incentives | PremEffMot20HPODP1800RPM | 905.9424 | EPActEffMot20HPODP1800RPM | 812.4458 | 93.4965 | [none specified] | n/a | n/a | [none specified] | n/a | n/a
Premium Efficiency Motor - 25 HP ODP 1800 RPM | Premium Efficiency Motor - 25 HP ODP 1800 RPM | Downstream Prescriptive Rebates/Incentives | 1100.2393 | 3.2 | 225.667 | 2.4 | 169.2502 | M50 | NR-MO | nameplate HP | Downstream Prescriptive Rebates/Incentives | PremEffMot25HPODP1800RPM | 1100.2393 | EPActEffMot25HPODP1800RPM | 989.95 | 110.2893 | [none specified] | n/a | n/a | [none specified] | n/a | n/a
Premium Efficiency Motor - 30 HP ODP 1800 RPM | Premium Efficiency Motor - 30 HP ODP 1800 RPM | Downstream Prescriptive Rebates/Incentives | 1259.8464 | 3.333 | 235.0463 | 2.4998 | 176.2847 | M50 | NR-MO | nameplate HP | Downstream Prescriptive Rebates/Incentives | PremEffMot30HPODP1800RPM | 1259.8464 | EPActEffMot30HPODP1800RPM | 1132.7643 | 127.0821 | [none specified] | n/a | n/a | [none specified] | n/a | n/a
Premium Efficiency Motor - 40 HP ODP 1800 RPM | Premium Efficiency Motor - 40 HP ODP 1800 RPM | Downstream Prescriptive Rebates/Incentives | 1578.9677 | 4 | 282.0838 | 3 | 211.5628 | M50 | NR-MO | nameplate HP | Downstream Prescriptive Rebates/Incentives | PremEffMot40HPODP1800RPM | 1578.9677 | EPActEffMot40HPODP1800RPM | 1418.3 | 160.6677 | [none specified] | n/a | n/a | [none specified] | n/a | n/a
Premium Efficiency Motor - 50 HP ODP 1800 RPM | Premium Efficiency Motor - 50 HP ODP 1800 RPM | Downstream Prescriptive Rebates/Incentives | 1772.9176 | 5 | 352.6047 | 3.75 | 264.4535 | M50 | NR-MO | nameplate HP | Downstream Prescriptive Rebates/Incentives | PremEffMot50HPODP1800RPM | 1772.9176 | EPActEffMot50HPODP1800RPM | 1578.6643 | 194.2533 | [none specified] | n/a | n/a | [none specified] | n/a | n/a
Premium Efficiency Motor - 60 HP ODP 1800 RPM | Premium Efficiency Motor - 60 HP ODP 1800 RPM | Downstream Prescriptive Rebates/Incentives | 2246.6089 | 5.714 | 402.9566 | 4.2855 | 302.2175 | M50 | NR-MO | nameplate HP | Downstream Prescriptive Rebates/Incentives | PremEffMot60HPODP1800RPM | 2246.6089 | EPActEffMot60HPODP1800RPM | 2018.77 | 227.8389 | [none specified] | n/a | n/a | [none specified] | n/a | n/a
Premium Efficiency Motor - 75 HP ODP 1800 RPM | Premium Efficiency Motor - 75 HP ODP 1800 RPM | Downstream Prescriptive Rebates/Incentives | 2761.1245 | 6.667 | 470.1631 | 5.0003 | 352.6223 | M50 | NR-MO | nameplate HP | Downstream Prescriptive Rebates/Incentives | PremEffMot75HPODP1800RPM | 2761.1245 | EPActEffMot75HPODP1800RPM | 2482.9071 | 278.2173 | [none specified] | n/a | n/a | [none specified] | n/a | n/a
Premium Efficiency Motor - 100 HP ODP 1800 RPM | Premium Efficiency Motor - 100 HP ODP 1800 RPM | Downstream Prescriptive Rebates/Incentives | 3442.6938 | 8.889 | 626.8606 | 6.6668 | 470.1455 | M50 | NR-MO | nameplate HP | Downstream Prescriptive Rebates/Incentives | PremEffMot100HPODP1800RPM | 3442.6938 | EPActEffMot100HPODP1800RPM | 3080.5125 | 362.1813 | [none specified] | n/a | n/a | [none specified] | n/a | n/a
Premium Efficiency Motor - 125 HP ODP 1800 RPM | Premium Efficiency Motor - 125 HP ODP 1800 RPM | Downstream Prescriptive Rebates/Incentives | 3702.7753 | 11.429 | 805.9838 | 8.5717 | 604.4878 | M50 | NR-MO | nameplate HP | Downstream Prescriptive Rebates/Incentives | PremEffMot125HPODP1800RPM | 3702.7753 | EPActEffMot125HPODP1800RPM | 3256.63 | 446.1453 | [none specified] | n/a | n/a | [none specified] | n/a | n/a
Premium Efficiency Motor - 150 HP ODP 1800 RPM | Premium Efficiency Motor - 150 HP ODP 1800 RPM | Downstream Prescriptive Rebates/Incentives | 4959.7509 | 13.333 | 940.2557 | 9.9998 | 705.1917 | M50 | NR-MO | nameplate HP | Downstream Prescriptive Rebates/Incentives | PremEffMot150HPODP1800RPM | 4959.7509 | EPActEffMot150HPODP1800RPM | 4429.6417 | 530.1093 | [none specified] | n/a | n/a | [none specified] | n/a | n/a
Premium Efficiency Motor - 200 HP ODP 1800 RPM | Premium Efficiency Motor - 200 HP ODP 1800 RPM | Downstream Prescriptive Rebates/Incentives | 5980.9772 | 16 | 1128.335 | 12 | 846.2513 | M50 | NR-MO | nameplate HP | Downstream Prescriptive Rebates/Incentives | PremEffMot200HPODP1800RPM | 5980.9772 | EPActEffMot200HPODP1800RPM | 5282.94 | 698.0372 | [none specified] | n/a | n/a | [none specified] | n/a | n/a
Premium Efficiency Motor - 1 HP ODP 3600 RPM | Premium Efficiency Motor - 1 HP ODP 3600 RPM | Downstream Prescriptive Rebates/Incentives | 231.0934 | 1.778 | 125.3862 | 1.3335 | 94.0397 | M50 | NR-MO | nameplate HP | Downstream Prescriptive Rebates/Incentives | PremEffMot1HPODP3600RPM | 231.0934 | EPActEffMot1HPODP3600RPM | 196.95 | 34.1434 | [none specified] | n/a | n/a | [none specified] | n/a | n/a
Premium Efficiency Motor - 2 HP ODP 3600 RPM | Premium Efficiency Motor - 2 HP ODP 3600 RPM | Downstream Prescriptive Rebates/Incentives | 294.1626 | 1.778 | 125.3862 | 1.3335 | 94.0397 | M50 | NR-MO | nameplate HP | Downstream Prescriptive Rebates/Incentives | PremEffMot2HPODP3600RPM | 294.1626 | EPActEffMot2HPODP3600RPM | 255.775 | 38.3876 | [none specified] | n/a | n/a | [none specified] | n/a | n/a
Premium Efficiency Motor - 3 HP ODP 3600 RPM | Premium Efficiency Motor - 3 HP ODP 3600 RPM | Downstream Prescriptive Rebates/Incentives | 290.7151 | 1.778 | 125.3862 | 1.3335 | 94.0397 | M50 | NR-MO | nameplate HP | Downstream Prescriptive Rebates/Incentives | PremEffMot3HPODP3600RPM | 290.7151 | EPActEffMot3HPODP3600RPM | 248.0833 | 42.6317 | [none specified] | n/a | n/a | [none specified] | n/a | n/a
Premium Efficiency Motor - 5 HP ODP 3600 RPM | Premium Efficiency Motor - 5 HP ODP 3600 RPM | Downstream Prescriptive Rebates/Incentives | 333.4367 | 1.778 | 125.3862 | 1.3335 | 94.0397 | M50 | NR-MO | nameplate HP | Downstream Prescriptive Rebates/Incentives | PremEffMot5HPODP3600RPM | 333.4367 | EPActEffMot5HPODP3600RPM | 282.3167 | 51.1201 | [none specified] | n/a | n/a | [none specified] | n/a | n/a
Premium Efficiency Motor - 7.5 HP ODP 3600 RPM | Premium Efficiency Motor - 7.5 HP ODP 3600 RPM | Downstream Prescriptive Rebates/Incentives | 469.6055 | 1.905 | 134.3424 | 1.4287 | 100.7568 | M50 | NR-MO | nameplate HP | Downstream Prescriptive Rebates/Incentives | PremEffMot7.5HPODP3600RPM | 469.6055 | EPActEffMot7.5HPODP3600RPM | 407.875 | 61.7305 | [none specified] | n/a | n/a | [none specified] | n/a | n/a
Premium Efficiency Motor - 10 HP ODP 3600 RPM | Premium Efficiency Motor - 10 HP ODP 3600 RPM | Downstream Prescriptive Rebates/Incentives | 567.6409 | 2 | 141.0419 | 1.5 | 105.7814 | M50 | NR-MO | nameplate HP | Downstream Prescriptive Rebates/Incentives | PremEffMot10HPODP3600RPM | 567.6409 | EPActEffMot10HPODP3600RPM | 495.3 | 72.3409 | [none specified] | n/a | n/a | [none specified] | n/a | n/a
Premium Efficiency Motor - 15 HP ODP 3600 RPM | Premium Efficiency Motor - 15 HP ODP 3600 RPM | Downstream Prescriptive Rebates/Incentives | 687.6617 | 2.5 | 176.3023 | 1.875 | 132.2268 | M50 | NR-MO | nameplate HP | Downstream Prescriptive Rebates/Incentives | PremEffMot15HPODP3600RPM | 687.6617 | EPActEffMot15HPODP3600RPM | 594.1 | 93.5617 | [none specified] | n/a | n/a | [none specified] | n/a | n/a
Premium Efficiency Motor - 20 HP ODP 3600 RPM | Premium Efficiency Motor - 20 HP ODP 3600 RPM | Downstream Prescriptive Rebates/Incentives | 784.8242 | 3.077 | 216.9929 | 2.3077 | 162.7447 | M50 | NR-MO | nameplate HP | Downstream Prescriptive Rebates/Incentives | PremEffMot20HPODP3600RPM | 784.8242 | EPActEffMot20HPODP3600RPM | 670.0417 | 114.7825 | [none specified] | n/a | n/a | [none specified] | n/a | n/a
Premium Efficiency Motor - 25 HP ODP 3600 RPM | Premium Efficiency Motor - 25 HP ODP 3600 RPM | Downstream Prescriptive Rebates/Incentives | 1089.12 | 3.2 | 225.667 | 2.4 | 169.2502 | M50 | NR-MO | nameplate HP | Downstream Prescriptive Rebates/Incentives | PremEffMot25HPODP3600RPM | 1089.12 | EPActEffMot25HPODP3600RPM | 953.1167 | 136.0034 | [none specified] | n/a | n/a | [none specified] | n/a | n/a
Premium Efficiency Motor - 30 HP ODP 3600 RPM | Premium Efficiency Motor - 30 HP ODP 3600 RPM | Downstream Prescriptive Rebates/Incentives | 1349.7142 | 3.333 | 235.0463 | 2.4998 | 176.2847 | M50 | NR-MO | nameplate HP | Downstream Prescriptive Rebates/Incentives | PremEffMot30HPODP3600RPM | 1349.7142 | EPActEffMot30HPODP3600RPM | 1192.49 | 157.2242 | [none specified] | n/a | n/a | [none specified] | n/a | n/a
Premium Efficiency Motor - 40 HP ODP 3600 RPM | Premium Efficiency Motor - 40 HP ODP 3600 RPM | Downstream Prescriptive Rebates/Incentives | 1651.1158 | 4 | 282.0838 | 3 | 211.5628 | M50 | NR-MO | nameplate HP | Downstream Prescriptive Rebates/Incentives | PremEffMot40HPODP3600RPM | 1651.1158 | EPActEffMot40HPODP3600RPM | 1451.45 | 199.6658 | [none specified] | n/a | n/a | [none specified] | n/a | n/a
Premium Efficiency Motor - 50 HP ODP 3600 RPM | Premium Efficiency Motor - 50 HP ODP 3600 RPM | Downstream Prescriptive Rebates/Incentives | 2068.3475 | 5 | 352.6047 | 3.75 | 264.4535 | M50 | NR-MO | nameplate HP | Downstream Prescriptive Rebates/Incentives | PremEffMot50HPODP3600RPM | 2068.3475 | EPActEffMot50HPODP3600RPM | 1826.24 | 242.1075 | [none specified] | n/a | n/a | [none specified] | n/a | n/a
Premium Efficiency Motor - 60 HP ODP 3600 RPM | Premium Efficiency Motor - 60 HP ODP 3600 RPM | Downstream Prescriptive Rebates/Incentives | 2293.8616 | 5.714 | 402.9566 | 4.2855 | 302.2175 | M50 | NR-MO | nameplate HP | Downstream Prescriptive Rebates/Incentives | PremEffMot60HPODP3600RPM | 2293.8616 | EPActEffMot60HPODP3600RPM | 2009.3125 | 284.5491 | [none specified] | n/a | n/a | [none specified] | n/a | n/a
Premium Efficiency Motor - 75 HP ODP 3600 RPM | Premium Efficiency Motor - 75 HP ODP 3600 RPM | Downstream Prescriptive Rebates/Incentives | 3054.1616 | 6.667 | 470.1631 | 5.0003 | 352.6223 | M50 | NR-MO | nameplate HP | Downstream Prescriptive Rebates/Incentives | PremEffMot75HPODP3600RPM | 3054.1616 | EPActEffMot75HPODP3600RPM | 2705.95 | 348.2116 | [none specified] | n/a | n/a | [none specified] | n/a | n/a
Premium Efficiency Motor - 100 HP ODP 3600 RPM | Premium Efficiency Motor - 100 HP ODP 3600 RPM | Downstream Prescriptive Rebates/Incentives | 3739.9357 | 8.889 | 626.8606 | 6.6668 | 470.1455 | M50 | NR-MO | nameplate HP | Downstream Prescriptive Rebates/Incentives | PremEffMot100HPODP3600RPM | 3739.9357 | EPActEffMot100HPODP3600RPM | 3285.62 | 454.3157 | [none specified] | n/a | n/a | [none specified] | n/a | n/a
Premium Efficiency Motor - 125 HP ODP 3600 RPM | Premium Efficiency Motor - 125 HP ODP 3600 RPM | Downstream Prescriptive Rebates/Incentives | 4434.7449 | 11.429 | 805.9838 | 8.5717 | 604.4878 | M50 | NR-MO | nameplate HP | Downstream Prescriptive Rebates/Incentives | PremEffMot125HPODP3600RPM | 4434.7449 | EPActEffMot125HPODP3600RPM | 3874.325 | 560.4199 | [none specified] | n/a | n/a | [none specified] | n/a | n/a
Premium Efficiency Motor - 150 HP ODP 3600 RPM | Premium Efficiency Motor - 150 HP ODP 3600 RPM | Downstream Prescriptive Rebates/Incentives | 5645.524 | 13.333 | 940.2557 | 9.9998 | 705.1917 | M50 | NR-MO | nameplate HP | Downstream Prescriptive Rebates/Incentives | PremEffMot150HPODP3600RPM | 5645.524 | EPActEffMot150HPODP3600RPM | 4979 | 666.524 | [none specified] | n/a | n/a | [none specified] | n/a | n/a
Premium Efficiency Motor - 200 HP ODP 3600 RPM | Premium Efficiency Motor - 200 HP ODP 3600 RPM | Downstream Prescriptive Rebates/Incentives | 6501.8822 | 16 | 1128.335 | 12 | 846.2513 | M50 | NR-MO | nameplate HP | Downstream Prescriptive Rebates/Incentives | PremEffMot200HPODP3600RPM | 6501.8822 | EPActEffMot200HPODP3600RPM | 5623.15 | 878.7322 | [none specified] | n/a | n/a | [none specified] | n/a | n/a
Premium Efficiency Motor - 1 HP TEFC 1200 RPM | Premium Efficiency Motor - 1 HP TEFC 1200 RPM | Downstream Prescriptive Rebates/Incentives | 587.2941 | 1.778 | 125.3862 | 1.3335 | 94.0397 | M50 | NR-MO | nameplate HP | Downstream Prescriptive Rebates/Incentives | PremEffMot1HPTEFC1200RPM | 587.2941 | EPActEffMot1HPTEFC1200RPM | 355.45 | 231.8441 | [none specified] | n/a | n/a | [none specified] | n/a | n/a
Premium Efficiency Motor - 2 HP TEFC 1200 RPM | Premium Efficiency Motor - 2 HP TEFC 1200 RPM | Downstream Prescriptive Rebates/Incentives | 660.0667 | 1.778 | 125.3862 | 1.3335 | 94.0397 | M50 | NR-MO | nameplate HP | Downstream Prescriptive Rebates/Incentives | PremEffMot2HPTEFC1200RPM | 660.0667 | EPActEffMot2HPTEFC1200RPM | 415.48 | 244.5867 | [none specified] | n/a | n/a | [none specified] | n/a | n/a
Premium Efficiency Motor - 3 HP TEFC 1200 RPM | Premium Efficiency Motor - 3 HP TEFC 1200 RPM | Downstream Prescriptive Rebates/Incentives | 783.5043 | 1.778 | 125.3862 | 1.3335 | 94.0397 | M50 | NR-MO | nameplate HP | Downstream Prescriptive Rebates/Incentives | PremEffMot3HPTEFC1200RPM | 783.5043 | EPActEffMot3HPTEFC1200RPM | 526.175 | 257.3293 | [none specified] | n/a | n/a | [none specified] | n/a | n/a
Premium Efficiency Motor - 5 HP TEFC 1200 RPM | Premium Efficiency Motor - 5 HP TEFC 1200 RPM | Downstream Prescriptive Rebates/Incentives | 968.2756 | 1.778 | 125.3862 | 1.3335 | 94.0397 | M50 | NR-MO | nameplate HP | Downstream Prescriptive Rebates/Incentives | PremEffMot5HPTEFC1200RPM | 968.2756 | EPActEffMot5HPTEFC1200RPM | 685.4611 | 282.8145 | [none specified] | n/a | n/a | [none specified] | n/a | n/a
Premium Efficiency Motor - 7.5 HP TEFC 1200 RPM | Premium Efficiency Motor - 7.5 HP TEFC 1200 RPM | Downstream Prescriptive Rebates/Incentives | 1166.2794 | 1.905 | 134.3424 | 1.4287 | 100.7568 | M50 | NR-MO | nameplate HP | Downstream Prescriptive Rebates/Incentives | PremEffMot7.5HPTEFC1200RPM | 1166.2794 | EPActEffMot7.5HPTEFC1200RPM | 851.6083 | 314.671 | [none specified] | n/a | n/a | [none specified] | n/a | n/a
Premium Efficiency Motor - 10 HP TEFC 1200 RPM | Premium Efficiency Motor - 10 HP TEFC 1200 RPM | Downstream Prescriptive Rebates/Incentives | 1411.0419 | 2 | 141.0419 | 1.5 | 105.7814 | M50 | NR-MO | nameplate HP | Downstream Prescriptive Rebates/Incentives | PremEffMot10HPTEFC1200RPM | 1411.0419 | EPActEffMot10HPTEFC1200RPM | 1064.5143 | 346.5276 | [none specified] | n/a | n/a | [none specified] | n/a | n/a
Premium Efficiency Motor - 15 HP TEFC 1200 RPM | Premium Efficiency Motor - 15 HP TEFC 1200 RPM | Downstream Prescriptive Rebates/Incentives | 1739.8156 | 2.5 | 176.3023 | 1.875 | 132.2268 | M50 | NR-MO | nameplate HP | Downstream Prescriptive Rebates/Incentives | PremEffMot15HPTEFC1200RPM | 1739.8156 | EPActEffMot15HPTEFC1200RPM | 1329.575 | 410.2406 | [none specified] | n/a | n/a | [none specified] | n/a | n/a
Premium Efficiency Motor - 20 HP TEFC 1200 RPM | Premium Efficiency Motor - 20 HP TEFC 1200 RPM | Downstream Prescriptive Rebates/Incentives | 1986.5036 | 3.077 | 216.9929 | 2.3077 | 162.7447 | M50 | NR-MO | nameplate HP | Downstream Prescriptive Rebates/Incentives | PremEffMot20HPTEFC1200RPM | 1986.5036 | EPActEffMot20HPTEFC1200RPM | 1512.55 | 473.9536 | [none specified] | n/a | n/a | [none specified] | n/a | n/a
Premium Efficiency Motor - 25 HP TEFC 1200 RPM | Premium Efficiency Motor - 25 HP TEFC 1200 RPM | Downstream Prescriptive Rebates/Incentives | 2318.2333 | 3.2 | 225.667 | 2.4 | 169.2502 | M50 | NR-MO | nameplate HP | Downstream Prescriptive Rebates/Incentives | PremEffMot25HPTEFC1200RPM | 2318.2333 | EPActEffMot25HPTEFC1200RPM | 1780.5667 | 537.6667 | [none specified] | n/a | n/a | [none specified] | n/a | n/a
Premium Efficiency Motor - 30 HP TEFC 1200 RPM | Premium Efficiency Motor - 30 HP TEFC 1200 RPM | Downstream Prescriptive Rebates/Incentives | 2711.0197 | 3.333 | 235.0463 | 2.4998 | 176.2847 | M50 | NR-MO | nameplate HP | Downstream Prescriptive Rebates/Incentives | PremEffMot30HPTEFC1200RPM | 2711.0197 | EPActEffMot30HPTEFC1200RPM | 2109.64 | 601.3797 | [none specified] | n/a | n/a | [none specified] | n/a | n/a
Premium Efficiency Motor - 40 HP TEFC 1200 RPM | Premium Efficiency Motor - 40 HP TEFC 1200 RPM | Downstream Prescriptive Rebates/Incentives | 3642.2683 | 4 | 282.0838 | 3 | 211.5628 | M50 | NR-MO | nameplate HP | Downstream Prescriptive Rebates/Incentives | PremEffMot40HPTEFC1200RPM | 3642.2683 | EPActEffMot40HPTEFC1200RPM | 2913.4625 | 728.8058 | [none specified] | n/a | n/a | [none specified] | n/a | n/a
Premium Efficiency Motor - 50 HP TEFC 1200 RPM | Premium Efficiency Motor - 50 HP TEFC 1200 RPM | Downstream Prescriptive Rebates/Incentives | 4612.9719 | 5 | 352.6047 | 3.75 | 264.4535 | M50 | NR-MO | nameplate HP | Downstream Prescriptive Rebates/Incentives | PremEffMot50HPTEFC1200RPM | 4612.9719 | EPActEffMot50HPTEFC1200RPM | 3756.74 | 856.2319 | [none specified] | n/a | n/a | [none specified] | n/a | n/a
Premium Efficiency Motor - 60 HP TEFC 1200 RPM | Premium Efficiency Motor - 60 HP TEFC 1200 RPM | Downstream Prescriptive Rebates/Incentives | 5352.0913 | 5.714 | 402.9566 | 4.2855 | 302.2175 | M50 | NR-MO | nameplate HP | Downstream Prescriptive Rebates/Incentives | PremEffMot60HPTEFC1200RPM | 5352.0913 | EPActEffMot60HPTEFC1200RPM | 4368.4333 | 983.6579 | [none specified] | n/a | n/a | [none specified] | n/a | n/a
Premium Efficiency Motor - 75 HP TEFC 1200 RPM | Premium Efficiency Motor - 75 HP TEFC 1200 RPM | Downstream Prescriptive Rebates/Incentives | 6277.5137 | 6.667 | 470.1631 | 5.0003 | 352.6223 | M50 | NR-MO | nameplate HP | Downstream Prescriptive Rebates/Incentives | PremEffMot75HPTEFC1200RPM | 6277.5137 | EPActEffMot75HPTEFC1200RPM | 5102.7167 | 1174.797 | [none specified] | n/a | n/a | [none specified] | n/a | n/a
Premium Efficiency Motor - 100 HP TEFC 1200 RPM | Premium Efficiency Motor - 100 HP TEFC 1200 RPM | Downstream Prescriptive Rebates/Incentives | 8573.2705 | 8.889 | 626.8606 | 6.6668 | 470.1455 | M50 | NR-MO | nameplate HP | Downstream Prescriptive Rebates/Incentives | PremEffMot100HPTEFC1200RPM | 8573.2705 | EPActEffMot100HPTEFC1200RPM | 7079.9083 | 1493.3622 | [none specified] | n/a | n/a | [none specified] | n/a | n/a
Premium Efficiency Motor - 125 HP TEFC 1200 RPM | Premium Efficiency Motor - 125 HP TEFC 1200 RPM | Downstream Prescriptive Rebates/Incentives | 9476.9441 | 11.429 | 805.9838 | 8.5717 | 604.4878 | M50 | NR-MO | nameplate HP | Downstream Prescriptive Rebates/Incentives | PremEffMot125HPTEFC1200RPM | 9476.9441 | EPActEffMot125HPTEFC1200RPM | 7665.0167 | 1811.9274 | [none specified] | n/a | n/a | [none specified] | n/a | n/a
Premium Efficiency Motor - 150 HP TEFC 1200 RPM | Premium Efficiency Motor - 150 HP TEFC 1200 RPM | Downstream Prescriptive Rebates/Incentives | 11384.2176 | 13.333 | 940.2557 | 9.9998 | 705.1917 | M50 | NR-MO | nameplate HP | Downstream Prescriptive Rebates/Incentives | PremEffMot150HPTEFC1200RPM | 11384.2176 | EPActEffMot150HPTEFC1200RPM | 9253.725 | 2130.4926 | [none specified] | n/a | n/a | [none specified] | n/a | n/a
Premium Efficiency Motor - 200 HP TEFC 1200 RPM | Premium Efficiency Motor - 200 HP TEFC 1200 RPM | Downstream Prescriptive Rebates/Incentives | 12517.6229 | 16 | 1128.335 | 12 | 846.2513 | M50 | NR-MO | nameplate HP | Downstream Prescriptive Rebates/Incentives | PremEffMot200HPTEFC1200RPM | 12517.6229 | EPActEffMot200HPTEFC1200RPM | 9750 | 2767.6229 | [none specified] | n/a | n/a | [none specified] | n/a | n/a
Premium Efficiency Motor - 1 HP TEFC 1800 RPM | Premium Efficiency Motor - 1 HP TEFC 1800 RPM | Downstream Prescriptive Rebates/Incentives | 433.5353 | 1.778 | 125.3862 | 1.3335 | 94.0397 | M50 | NR-MO | nameplate HP | Downstream Prescriptive Rebates/Incentives | PremEffMot1HPTEFC1800RPM | 433.5353 | EPActEffMot1HPTEFC1800RPM | 273.0867 | 160.4486 | [none specified] | n/a | n/a | [none specified] | n/a | n/a
Premium Efficiency Motor - 2 HP TEFC 1800 RPM | Premium Efficiency Motor - 2 HP TEFC 1800 RPM | Downstream Prescriptive Rebates/Incentives | 505.407 | 1.778 | 125.3862 | 1.3335 | 94.0397 | M50 | NR-MO | nameplate HP | Downstream Prescriptive Rebates/Incentives | PremEffMot2HPTEFC1800RPM | 505.407 | EPActEffMot2HPTEFC1800RPM | 333.725 | 171.682 | [none specified] | n/a | n/a | [none specified] | n/a | n/a
Premium Efficiency Motor - 3 HP TEFC 1800 RPM | Premium Efficiency Motor - 3 HP TEFC 1800 RPM | Downstream Prescriptive Rebates/Incentives | 566.0403 | 1.778 | 125.3862 | 1.3335 | 94.0397 | M50 | NR-MO | nameplate HP | Downstream Prescriptive Rebates/Incentives | PremEffMot3HPTEFC1800RPM | 566.0403 | EPActEffMot3HPTEFC1800RPM | 383.125 | 182.9153 | [none specified] | n/a | n/a | [none specified] | n/a | n/a
Premium Efficiency Motor - 5 HP TEFC 1800 RPM | Premium Efficiency Motor - 5 HP TEFC 1800 RPM | Downstream Prescriptive Rebates/Incentives | 631.4841 | 1.778 | 125.3862 | 1.3335 | 94.0397 | M50 | NR-MO | nameplate HP | Downstream Prescriptive Rebates/Incentives | PremEffMot5HPTEFC1800RPM | 631.4841 | EPActEffMot5HPTEFC1800RPM | 426.1021 | 205.3821 | [none specified] | n/a | n/a | [none specified] | n/a | n/a
Premium Efficiency Motor - 7.5 HP TEFC 1800 RPM | Premium Efficiency Motor - 7.5 HP TEFC 1800 RPM | Downstream Prescriptive Rebates/Incentives | 826.9655 | 1.905 | 134.3424 | 1.4287 | 100.7568 | M50 | NR-MO | nameplate HP | Downstream Prescriptive Rebates/Incentives | PremEffMot7.5HPTEFC1800RPM | 826.9655 | EPActEffMot7.5HPTEFC1800RPM | 593.5 | 233.4655 | [none specified] | n/a | n/a | [none specified] | n/a | n/a
Premium Efficiency Motor - 10 HP TEFC 1800 RPM | Premium Efficiency Motor - 10 HP TEFC 1800 RPM | Downstream Prescriptive Rebates/Incentives | 1069.4415 | 2 | 141.0419 | 1.5 | 105.7814 | M50 | NR-MO | nameplate HP | Downstream Prescriptive Rebates/Incentives | PremEffMot10HPTEFC1800RPM | 1069.4415 | EPActEffMot10HPTEFC1800RPM | 807.8926 | 261.5489 | [none specified] | n/a | n/a | [none specified] | n/a | n/a
Premium Efficiency Motor - 15 HP TEFC 1800 RPM | Premium Efficiency Motor - 15 HP TEFC 1800 RPM | Downstream Prescriptive Rebates/Incentives | 1243.1125 | 2.5 | 176.3023 | 1.875 | 132.2268 | M50 | NR-MO | nameplate HP | Downstream Prescriptive Rebates/Incentives | PremEffMot15HPTEFC1800RPM | 1243.1125 | EPActEffMot15HPTEFC1800RPM | 925.3969 | 317.7157 | [none specified] | n/a | n/a | [none specified] | n/a | n/a
Premium Efficiency Motor - 20 HP TEFC 1800 RPM | Premium Efficiency Motor - 20 HP TEFC 1800 RPM | Downstream Prescriptive Rebates/Incentives | 1662.4368 | 3.077 | 216.9929 | 2.3077 | 162.7447 | M50 | NR-MO | nameplate HP | Downstream Prescriptive Rebates/Incentives | PremEffMot20HPTEFC1800RPM | 1662.4368 | EPActEffMot20HPTEFC1800RPM | 1288.5543 | 373.8825 | [none specified] | n/a | n/a | [none specified] | n/a | n/a
Premium Efficiency Motor - 25 HP TEFC 1800 RPM | Premium Efficiency Motor - 25 HP TEFC 1800 RPM | Downstream Prescriptive Rebates/Incentives | 1722.6393 | 3.2 | 225.667 | 2.4 | 169.2502 | M50 | NR-MO | nameplate HP | Downstream Prescriptive Rebates/Incentives | PremEffMot25HPTEFC1800RPM | 1722.6393 | EPActEffMot25HPTEFC1800RPM | 1292.59 | 430.0493 | [none specified] | n/a | n/a | [none specified] | n/a | n/a
Premium Efficiency Motor - 30 HP TEFC 1800 RPM | Premium Efficiency Motor - 30 HP TEFC 1800 RPM | Downstream Prescriptive Rebates/Incentives | 1993.2194 | 3.333 | 235.0463 | 2.4998 | 176.2847 | M50 | NR-MO | nameplate HP | Downstream Prescriptive Rebates/Incentives | PremEffMot30HPTEFC1800RPM | 1993.2194 | EPActEffMot30HPTEFC1800RPM | 1507.0033 | 486.2161 | [none specified] | n/a | n/a | [none specified] | n/a | n/a
Premium Efficiency Motor - 40 HP TEFC 1800 RPM | Premium Efficiency Motor - 40 HP TEFC 1800 RPM | Downstream Prescriptive Rebates/Incentives | 2631.5872 | 4 | 282.0838 | 3 | 211.5628 | M50 | NR-MO | nameplate HP | Downstream Prescriptive Rebates/Incentives | PremEffMot40HPTEFC1800RPM | 2631.5872 | EPActEffMot40HPTEFC1800RPM | 2033.0375 | 598.5497 | [none specified] | n/a | n/a | [none specified] | n/a | n/a
Premium Efficiency Motor - 50 HP TEFC 1800 RPM | Premium Efficiency Motor - 50 HP TEFC 1800 RPM | Downstream Prescriptive Rebates/Incentives | 2922.8797 | 5 | 352.6047 | 3.75 | 264.4535 | M50 | NR-MO | nameplate HP | Downstream Prescriptive Rebates/Incentives | PremEffMot50HPTEFC1800RPM | 2922.8797 | EPActEffMot50HPTEFC1800RPM | 2211.9964 | 710.8833 | [none specified] | n/a | n/a | [none specified] | n/a | n/a
Premium Efficiency Motor - 60 HP TEFC 1800 RPM | Premium Efficiency Motor - 60 HP TEFC 1800 RPM | Downstream Prescriptive Rebates/Incentives | 4310.2616 | 5.714 | 402.9566 | 4.2855 | 302.2175 | M50 | NR-MO | nameplate HP | Downstream Prescriptive Rebates/Incentives | PremEffMot60HPTEFC1800RPM | 4310.2616 | EPActEffMot60HPTEFC1800RPM | 3487.0447 | 823.2169 | [none specified] | n/a | n/a | [none specified] | n/a | n/a
Premium Efficiency Motor - 75 HP TEFC 1800 RPM | Premium Efficiency Motor - 75 HP TEFC 1800 RPM | Downstream Prescriptive Rebates/Incentives | 5072.2548 | 6.667 | 470.1631 | 5.0003 | 352.6223 | M50 | NR-MO | nameplate HP | Downstream Prescriptive Rebates/Incentives | PremEffMot75HPTEFC1800RPM | 5072.2548 | EPActEffMot75HPTEFC1800RPM | 4080.5375 | 991.7173 | [none specified] | n/a | n/a | [none specified] | n/a | n/a
Premium Efficiency Motor - 100 HP TEFC 1800 RPM | Premium Efficiency Motor - 100 HP TEFC 1800 RPM | Downstream Prescriptive Rebates/Incentives | 6533.9221 | 8.889 | 626.8606 | 6.6668 | 470.1455 | M50 | NR-MO | nameplate HP | Downstream Prescriptive Rebates/Incentives | PremEffMot100HPTEFC1800RPM | 6533.9221 | EPActEffMot100HPTEFC1800RPM | 5261.3708 | 1272.5513 | [none specified] | n/a | n/a | [none specified] | n/a | n/a
Premium Efficiency Motor - 125 HP TEFC 1800 RPM | Premium Efficiency Motor - 125 HP TEFC 1800 RPM | Downstream Prescriptive Rebates/Incentives | 7796.527 | 11.429 | 805.9838 | 8.5717 | 604.4878 | M50 | NR-MO | nameplate HP | Downstream Prescriptive Rebates/Incentives | PremEffMot125HPTEFC1800RPM | 7796.527 | EPActEffMot125HPTEFC1800RPM | 6243.1417 | 1553.3853 | [none specified] | n/a | n/a | [none specified] | n/a | n/a
Premium Efficiency Motor - 150 HP TEFC 1800 RPM | Premium Efficiency Motor - 150 HP TEFC 1800 RPM | Downstream Prescriptive Rebates/Incentives | 9096.3443 | 13.333 | 940.2557 | 9.9998 | 705.1917 | M50 | NR-MO | nameplate HP | Downstream Prescriptive Rebates/Incentives | PremEffMot150HPTEFC1800RPM | 9096.3443 | EPActEffMot150HPTEFC1800RPM | 7262.125 | 1834.2193 | [none specified] | n/a | n/a | [none specified] | n/a | n/a
Premium Efficiency Motor - 200 HP TEFC 1800 RPM | Premium Efficiency Motor - 200 HP TEFC 1800 RPM | Downstream Prescriptive Rebates/Incentives | 11587.9273 | 16 | 1128.335 | 12 | 846.2513 | M50 | NR-MO | nameplate HP | Downstream Prescriptive Rebates/Incentives | PremEffMot200HPTEFC1800RPM | 11587.9273 | EPActEffMot200HPTEFC1800RPM | 9192.04 | 2395.8873 | [none specified] | n/a | n/a | [none specified] | n/a | n/a
Premium Efficiency Motor - 1 HP TEFC 3600 RPM | Premium Efficiency Motor - 1 HP TEFC 3600 RPM | Downstream Prescriptive Rebates/Incentives | 312.9692 | 1.778 | 125.3862 | 1.3335 | 94.0397 | M50 | NR-MO | nameplate HP | Downstream Prescriptive Rebates/Incentives | PremEffMot1HPTEFC3600RPM | 312.9692 | EPActEffMot1HPTEFC3600RPM | 240.37 | 72.5992 | [none specified] | n/a | n/a | [none specified] | n/a | n/a
Premium Efficiency Motor - 2 HP TEFC 3600 RPM | Premium Efficiency Motor - 2 HP TEFC 3600 RPM | Downstream Prescriptive Rebates/Incentives | 392.0155 | 1.778 | 125.3862 | 1.3335 | 94.0397 | M50 | NR-MO | nameplate HP | Downstream Prescriptive Rebates/Incentives | PremEffMot2HPTEFC3600RPM | 392.0155 | EPActEffMot2HPTEFC3600RPM | 306.6 | 85.4155 | [none specified] | n/a | n/a | [none specified] | n/a | n/a
Premium Efficiency Motor - 3 HP TEFC 3600 RPM | Premium Efficiency Motor - 3 HP TEFC 3600 RPM | Downstream Prescriptive Rebates/Incentives | 479.0975 | 1.778 | 125.3862 | 1.3335 | 94.0397 | M50 | NR-MO | nameplate HP | Downstream Prescriptive Rebates/Incentives | PremEffMot3HPTEFC3600RPM | 479.0975 | EPActEffMot3HPTEFC3600RPM | 380.8658 | 98.2317 | [none specified] | n/a | n/a | [none specified] | n/a | n/a
Premium Efficiency Motor - 5 HP TEFC 3600 RPM | Premium Efficiency Motor - 5 HP TEFC 3600 RPM | Downstream Prescriptive Rebates/Incentives | 573.4476 | 1.778 | 125.3862 | 1.3335 | 94.0397 | M50 | NR-MO | nameplate HP | Downstream Prescriptive Rebates/Incentives | PremEffMot5HPTEFC3600RPM | 573.4476 | EPActEffMot5HPTEFC3600RPM | 449.5833 | 123.8643 | [none specified] | n/a | n/a | [none specified] | n/a | n/a
Premium Efficiency Motor - 7.5 HP TEFC 3600 RPM | Premium Efficiency Motor - 7.5 HP TEFC 3600 RPM | Downstream Prescriptive Rebates/Incentives | 735.6024 | 1.905 | 134.3424 | 1.4287 | 100.7568 | M50 | NR-MO | nameplate HP | Downstream Prescriptive Rebates/Incentives | PremEffMot7.5HPTEFC3600RPM | 735.6024 | EPActEffMot7.5HPTEFC3600RPM | 579.6974 | 155.905 | [none specified] | n/a | n/a | [none specified] | n/a | n/a
Premium Efficiency Motor - 10 HP TEFC 3600 RPM | Premium Efficiency Motor - 10 HP TEFC 3600 RPM | Downstream Prescriptive Rebates/Incentives | 887.3891 | 2 | 141.0419 | 1.5 | 105.7814 | M50 | NR-MO | nameplate HP | Downstream Prescriptive Rebates/Incentives | PremEffMot10HPTEFC3600RPM | 887.3891 | EPActEffMot10HPTEFC3600RPM | 699.4433 | 187.9457 | [none specified] | n/a | n/a | [none specified] | n/a | n/a
Premium Efficiency Motor - 15 HP TEFC 3600 RPM | Premium Efficiency Motor - 15 HP TEFC 3600 RPM | Downstream Prescriptive Rebates/Incentives | 1143.6827 | 2.5 | 176.3023 | 1.875 | 132.2268 | M50 | NR-MO | nameplate HP | Downstream Prescriptive Rebates/Incentives | PremEffMot15HPTEFC3600RPM | 1143.6827 | EPActEffMot15HPTEFC3600RPM | 891.6556 | 252.0272 | [none specified] | n/a | n/a | [none specified] | n/a | n/a
Premium Efficiency Motor - 20 HP TEFC 3600 RPM | Premium Efficiency Motor - 20 HP TEFC 3600 RPM | Downstream Prescriptive Rebates/Incentives | 1252.7586 | 3.077 | 216.9929 | 2.3077 | 162.7447 | M50 | NR-MO | nameplate HP | Downstream Prescriptive Rebates/Incentives | PremEffMot20HPTEFC3600RPM | 1252.7586 | EPActEffMot20HPTEFC3600RPM | 936.65 | 316.1086 | [none specified] | n/a | n/a | [none specified] | n/a | n/a
Premium Efficiency Motor - 25 HP TEFC 3600 RPM | Premium Efficiency Motor - 25 HP TEFC 3600 RPM | Downstream Prescriptive Rebates/Incentives | 1654.84 | 3.2 | 225.667 | 2.4 | 169.2502 | M50 | NR-MO | nameplate HP | Downstream Prescriptive Rebates/Incentives | PremEffMot25HPTEFC3600RPM | 1654.84 | EPActEffMot25HPTEFC3600RPM | 1274.65 | 380.19 | [none specified] | n/a | n/a | [none specified] | n/a | n/a
Premium Efficiency Motor - 30 HP TEFC 3600 RPM | Premium Efficiency Motor - 30 HP TEFC 3600 RPM | Downstream Prescriptive Rebates/Incentives | 1836.4993 | 3.333 | 235.0463 | 2.4998 | 176.2847 | M50 | NR-MO | nameplate HP | Downstream Prescriptive Rebates/Incentives | PremEffMot30HPTEFC3600RPM | 1836.4993 | EPActEffMot30HPTEFC3600RPM | 1392.2278 | 444.2715 | [none specified] | n/a | n/a | [none specified] | n/a | n/a
Premium Efficiency Motor - 40 HP TEFC 3600 RPM | Premium Efficiency Motor - 40 HP TEFC 3600 RPM | Downstream Prescriptive Rebates/Incentives | 2414.9986 | 4 | 282.0838 | 3 | 211.5628 | M50 | NR-MO | nameplate HP | Downstream Prescriptive Rebates/Incentives | PremEffMot40HPTEFC3600RPM | 2414.9986 | EPActEffMot40HPTEFC3600RPM | 1842.5643 | 572.4343 | [none specified] | n/a | n/a | [none specified] | n/a | n/a
Premium Efficiency Motor - 50 HP TEFC 3600 RPM | Premium Efficiency Motor - 50 HP TEFC 3600 RPM | Downstream Prescriptive Rebates/Incentives | 2874.5686 | 5 | 352.6047 | 3.75 | 264.4535 | M50 | NR-MO | nameplate HP | Downstream Prescriptive Rebates/Incentives | PremEffMot50HPTEFC3600RPM | 2874.5686 | EPActEffMot50HPTEFC3600RPM | 2173.9714 | 700.5972 | [none specified] | n/a | n/a | [none specified] | n/a | n/a
Premium Efficiency Motor - 60 HP TEFC 3600 RPM | Premium Efficiency Motor - 60 HP TEFC 3600 RPM | Downstream Prescriptive Rebates/Incentives | 4146.0351 | 5.714 | 402.9566 | 4.2855 | 302.2175 | M50 | NR-MO | nameplate HP | Downstream Prescriptive Rebates/Incentives | PremEffMot60HPTEFC3600RPM | 4146.0351 | EPActEffMot60HPTEFC3600RPM | 3317.275 | 828.7601 | [none specified] | n/a | n/a | [none specified] | n/a | n/a
Premium Efficiency Motor - 75 HP TEFC 3600 RPM | Premium Efficiency Motor - 75 HP TEFC 3600 RPM | Downstream Prescriptive Rebates/Incentives | 4977.8794 | 6.667 | 470.1631 | 5.0003 | 352.6223 | M50 | NR-MO | nameplate HP | Downstream Prescriptive Rebates/Incentives | PremEffMot75HPTEFC3600RPM | 4977.8794 | EPActEffMot75HPTEFC3600RPM | 3956.875 | 1021.0044 | [none specified] | n/a | n/a | [none specified] | n/a | n/a
Premium Efficiency Motor - 100 HP TEFC 3600 RPM | Premium Efficiency Motor - 100 HP TEFC 3600 RPM | Downstream Prescriptive Rebates/Incentives | 5977.2116 | 8.889 | 626.8606 | 6.6668 | 470.1455 | M50 | NR-MO | nameplate HP | Downstream Prescriptive Rebates/Incentives | PremEffMot100HPTEFC3600RPM | 5977.2116 | EPActEffMot100HPTEFC3600RPM | 4635.8 | 1341.4116 | [none specified] | n/a | n/a | [none specified] | n/a | n/a
Premium Efficiency Motor - 125 HP TEFC 3600 RPM | Premium Efficiency Motor - 125 HP TEFC 3600 RPM | Downstream Prescriptive Rebates/Incentives | 8255.4187 | 11.429 | 805.9838 | 8.5717 | 604.4878 | M50 | NR-MO | nameplate HP | Downstream Prescriptive Rebates/Incentives | PremEffMot125HPTEFC3600RPM | 8255.4187 | EPActEffMot125HPTEFC3600RPM | 6593.6 | 1661.8187 | [none specified] | n/a | n/a | [none specified] | n/a | n/a
Premium Efficiency Motor - 150 HP TEFC 3600 RPM | Premium Efficiency Motor - 150 HP TEFC 3600 RPM | Downstream Prescriptive Rebates/Incentives | 9677.3592 | 13.333 | 940.2557 | 9.9998 | 705.1917 | M50 | NR-MO | nameplate HP | Downstream Prescriptive Rebates/Incentives | PremEffMot150HPTEFC3600RPM | 9677.3592 | EPActEffMot150HPTEFC3600RPM | 7695.1333 | 1982.2259 | [none specified] | n/a | n/a | [none specified] | n/a | n/a
Premium Efficiency Motor - 200 HP TEFC 3600 RPM | Premium Efficiency Motor - 200 HP TEFC 3600 RPM | Downstream Prescriptive Rebates/Incentives | 12237.1902 | 16 | 1128.335 | 12 | 846.2513 | M50 | NR-MO | nameplate HP | Downstream Prescriptive Rebates/Incentives | PremEffMot200HPTEFC3600RPM | 12237.1902 | EPActEffMot200HPTEFC3600RPM | 9614.15 | 2623.0402 | [none specified] | n/a | n/a | [none specified] | n/a | n/a
EPAct Efficiency Motor - 1 HP ODP 1200 RPM | EPAct Efficiency Motor - 1 HP ODP 1200 RPM | Downstream Prescriptive Rebates/Incentives | 266.825 | 1.778 | 125.3862 | 1.3335 | 94.0397 | M50 | NR-MO | nameplate HP
EPAct Efficiency Motor - 2 HP ODP 1200 RPM | EPAct Efficiency Motor - 2 HP ODP 1200 RPM | Downstream Prescriptive Rebates/Incentives | 293.5833 | 1.778 | 125.3862 | 1.3335 | 94.0397 | M50 | NR-MO | nameplate HP
EPAct Efficiency Motor - 3 HP ODP 1200 RPM | EPAct Efficiency Motor - 3 HP ODP 1200 RPM | Downstream Prescriptive Rebates/Incentives | 395.6333 | 1.778 | 125.3862 | 1.3335 | 94.0397 | M50 | NR-MO | nameplate HP
EPAct Efficiency Motor - 5 HP ODP 1200 RPM | EPAct Efficiency Motor - 5 HP ODP 1200 RPM | Downstream Prescriptive Rebates/Incentives | 481.4333 | 1.778 | 125.3862 | 1.3335 | 94.0397 | M50 | NR-MO | nameplate HP
EPAct Efficiency Motor - 7.5 HP ODP 1200 RPM | EPAct Efficiency Motor - 7.5 HP ODP 1200 RPM | Downstream Prescriptive Rebates/Incentives | 602.7667 | 1.905 | 134.3424 | 1.4287 | 100.7568 | M50 | NR-MO | nameplate HP
EPAct Efficiency Motor - 10 HP ODP 1200 RPM | EPAct Efficiency Motor - 10 HP ODP 1200 RPM | Downstream Prescriptive Rebates/Incentives | 731.4667 | 2 | 141.0419 | 1.5 | 105.7814 | M50 | NR-MO | nameplate HP
EPAct Efficiency Motor - 15 HP ODP 1200 RPM | EPAct Efficiency Motor - 15 HP ODP 1200 RPM | Downstream Prescriptive Rebates/Incentives | 984.75 | 2.5 | 176.3023 | 1.875 | 132.2268 | M50 | NR-MO | nameplate HP
EPAct Efficiency Motor - 20 HP ODP 1200 RPM | EPAct Efficiency Motor - 20 HP ODP 1200 RPM | Downstream Prescriptive Rebates/Incentives | 1146.6 | 3.077 | 216.9929 | 2.3077 | 162.7447 | M50 | NR-MO | nameplate HP
EPAct Efficiency Motor - 25 HP ODP 1200 RPM | EPAct Efficiency Motor - 25 HP ODP 1200 RPM | Downstream Prescriptive Rebates/Incentives | 1380.275 | 3.2 | 225.667 | 2.4 | 169.2502 | M50 | NR-MO | nameplate HP
EPAct Efficiency Motor - 30 HP ODP 1200 RPM | EPAct Efficiency Motor - 30 HP ODP 1200 RPM | Downstream Prescriptive Rebates/Incentives | 1633.6667 | 3.333 | 235.0463 | 2.4998 | 176.2847 | M50 | NR-MO | nameplate HP
EPAct Efficiency Motor - 40 HP ODP 1200 RPM | EPAct Efficiency Motor - 40 HP ODP 1200 RPM | Downstream Prescriptive Rebates/Incentives | 2232.5333 | 4 | 282.0838 | 3 | 211.5628 | M50 | NR-MO | nameplate HP
EPAct Efficiency Motor - 50 HP ODP 1200 RPM | EPAct Efficiency Motor - 50 HP ODP 1200 RPM | Downstream Prescriptive Rebates/Incentives | 2692.7333 | 5 | 352.6047 | 3.75 | 264.4535 | M50 | NR-MO | nameplate HP
EPAct Efficiency Motor - 60 HP ODP 1200 RPM | EPAct Efficiency Motor - 60 HP ODP 1200 RPM | Downstream Prescriptive Rebates/Incentives | 3112.85 | 5.714 | 402.9566 | 4.2855 | 302.2175 | M50 | NR-MO | nameplate HP
EPAct Efficiency Motor - 75 HP ODP 1200 RPM | EPAct Efficiency Motor - 75 HP ODP 1200 RPM | Downstream Prescriptive Rebates/Incentives | 3773.25 | 6.667 | 470.1631 | 5.0003 | 352.6223 | M50 | NR-MO | nameplate HP
EPAct Efficiency Motor - 100 HP ODP 1200 RPM | EPAct Efficiency Motor - 100 HP ODP 1200 RPM | Downstream Prescriptive Rebates/Incentives | 4674.8 | 8.889 | 626.8606 | 6.6668 | 470.1455 | M50 | NR-MO | nameplate HP
EPAct Efficiency Motor - 125 HP ODP 1200 RPM | EPAct Efficiency Motor - 125 HP ODP 1200 RPM | Downstream Prescriptive Rebates/Incentives | 4822.025 | 11.429 | 805.9838 | 8.5717 | 604.4878 | M50 | NR-MO | nameplate HP
EPAct Efficiency Motor - 150 HP ODP 1200 RPM | EPAct Efficiency Motor - 150 HP ODP 1200 RPM | Downstream Prescriptive Rebates/Incentives | 5275.075 | 13.333 | 940.2557 | 9.9998 | 705.1917 | M50 | NR-MO | nameplate HP
EPAct Efficiency Motor - 200 HP ODP 1200 RPM | EPAct Efficiency Motor - 200 HP ODP 1200 RPM | Downstream Prescriptive Rebates/Incentives | 6629.025 | 16 | 1128.335 | 12 | 846.2513 | M50 | NR-MO | nameplate HP
EPAct Efficiency Motor - 1 HP ODP 1800 RPM | EPAct Efficiency Motor - 1 HP ODP 1800 RPM | Downstream Prescriptive Rebates/Incentives | 180.5375 | 1.778 | 125.3862 | 1.3335 | 94.0397 | M50 | NR-MO | nameplate HP
EPAct Efficiency Motor - 2 HP ODP 1800 RPM | EPAct Efficiency Motor - 2 HP ODP 1800 RPM | Downstream Prescriptive Rebates/Incentives | 214.5 | 1.778 | 125.3862 | 1.3335 | 94.0397 | M50 | NR-MO | nameplate HP
EPAct Efficiency Motor - 3 HP ODP 1800 RPM | EPAct Efficiency Motor - 3 HP ODP 1800 RPM | Downstream Prescriptive Rebates/Incentives | 260.1083 | 1.778 | 125.3862 | 1.3335 | 94.0397 | M50 | NR-MO | nameplate HP
EPAct Efficiency Motor - 5 HP ODP 1800 RPM | EPAct Efficiency Motor - 5 HP ODP 1800 RPM | Downstream Prescriptive Rebates/Incentives | 321.2083 | 1.778 | 125.3862 | 1.3335 | 94.0397 | M50 | NR-MO | nameplate HP
EPAct Efficiency Motor - 7.5 HP ODP 1800 RPM | EPAct Efficiency Motor - 7.5 HP ODP 1800 RPM | Downstream Prescriptive Rebates/Incentives | 445.9 | 1.905 | 134.3424 | 1.4287 | 100.7568 | M50 | NR-MO | nameplate HP
EPAct Efficiency Motor - 10 HP ODP 1800 RPM | EPAct Efficiency Motor - 10 HP ODP 1800 RPM | Downstream Prescriptive Rebates/Incentives | 491.53 | 2 | 141.0419 | 1.5 | 105.7814 | M50 | NR-MO | nameplate HP
EPAct Efficiency Motor - 15 HP ODP 1800 RPM | EPAct Efficiency Motor - 15 HP ODP 1800 RPM | Downstream Prescriptive Rebates/Incentives | 682.76 | 2.5 | 176.3023 | 1.875 | 132.2268 | M50 | NR-MO | nameplate HP
EPAct Efficiency Motor - 20 HP ODP 1800 RPM | EPAct Efficiency Motor - 20 HP ODP 1800 RPM | Downstream Prescriptive Rebates/Incentives | 812.4458 | 3.077 | 216.9929 | 2.3077 | 162.7447 | M50 | NR-MO | nameplate HP
EPAct Efficiency Motor - 25 HP ODP 1800 RPM | EPAct Efficiency Motor - 25 HP ODP 1800 RPM | Downstream Prescriptive Rebates/Incentives | 989.95 | 3.2 | 225.667 | 2.4 | 169.2502 | M50 | NR-MO | nameplate HP
EPAct Efficiency Motor - 30 HP ODP 1800 RPM | EPAct Efficiency Motor - 30 HP ODP 1800 RPM | Downstream Prescriptive Rebates/Incentives | 1132.7643 | 3.333 | 235.0463 | 2.4998 | 176.2847 | M50 | NR-MO | nameplate HP
EPAct Efficiency Motor - 40 HP ODP 1800 RPM | EPAct Efficiency Motor - 40 HP ODP 1800 RPM | Downstream Prescriptive Rebates/Incentives | 1418.3 | 4 | 282.0838 | 3 | 211.5628 | M50 | NR-MO | nameplate HP
EPAct Efficiency Motor - 50 HP ODP 1800 RPM | EPAct Efficiency Motor - 50 HP ODP 1800 RPM | Downstream Prescriptive Rebates/Incentives | 1578.6643 | 5 | 352.6047 | 3.75 | 264.4535 | M50 | NR-MO | nameplate HP
EPAct Efficiency Motor - 60 HP ODP 1800 RPM | EPAct Efficiency Motor - 60 HP ODP 1800 RPM | Downstream Prescriptive Rebates/Incentives | 2018.77 | 5.714 | 402.9566 | 4.2855 | 302.2175 | M50 | NR-MO | nameplate HP
EPAct Efficiency Motor - 75 HP ODP 1800 RPM | EPAct Efficiency Motor - 75 HP ODP 1800 RPM | Downstream Prescriptive Rebates/Incentives | 2482.9071 | 6.667 | 470.1631 | 5.0003 | 352.6223 | M50 | NR-MO | nameplate HP
EPAct Efficiency Motor - 100 HP ODP 1800 RPM | EPAct Efficiency Motor - 100 HP ODP 1800 RPM | Downstream Prescriptive Rebates/Incentives | 3080.5125 | 8.889 | 626.8606 | 6.6668 | 470.1455 | M50 | NR-MO | nameplate HP
EPAct Efficiency Motor - 125 HP ODP 1800 RPM | EPAct Efficiency Motor - 125 HP ODP 1800 RPM | Downstream Prescriptive Rebates/Incentives | 3256.63 | 11.429 | 805.9838 | 8.5717 | 604.4878 | M50 | NR-MO | nameplate HP
EPAct Efficiency Motor - 150 HP ODP 1800 RPM | EPAct Efficiency Motor - 150 HP ODP 1800 RPM | Downstream Prescriptive Rebates/Incentives | 4429.6417 | 13.333 | 940.2557 | 9.9998 | 705.1917 | M50 | NR-MO | nameplate HP
EPAct Efficiency Motor - 200 HP ODP 1800 RPM | EPAct Efficiency Motor - 200 HP ODP 1800 RPM | Downstream Prescriptive Rebates/Incentives | 5282.94 | 16 | 1128.335 | 12 | 846.2513 | M50 | NR-MO | nameplate HP
EPAct Efficiency Motor - 1 HP ODP 3600 RPM | EPAct Efficiency Motor - 1 HP ODP 3600 RPM | Downstream Prescriptive Rebates/Incentives | 196.95 | 1.778 | 125.3862 | 1.3335 | 94.0397 | M50 | NR-MO | nameplate HP
EPAct Efficiency Motor - 2 HP ODP 3600 RPM | EPAct Efficiency Motor - 2 HP ODP 3600 RPM | Downstream Prescriptive Rebates/Incentives | 255.775 | 1.778 | 125.3862 | 1.3335 | 94.0397 | M50 | NR-MO | nameplate HP
EPAct Efficiency Motor - 3 HP ODP 3600 RPM | EPAct Efficiency Motor - 3 HP ODP 3600 RPM | Downstream Prescriptive Rebates/Incentives | 248.0833 | 1.778 | 125.3862 | 1.3335 | 94.0397 | M50 | NR-MO | nameplate HP
EPAct Efficiency Motor - 5 HP ODP 3600 RPM | EPAct Efficiency Motor - 5 HP ODP 3600 RPM | Downstream Prescriptive Rebates/Incentives | 282.3167 | 1.778 | 125.3862 | 1.3335 | 94.0397 | M50 | NR-MO | nameplate HP
EPAct Efficiency Motor - 7.5 HP ODP 3600 RPM | EPAct Efficiency Motor - 7.5 HP ODP 3600 RPM | Downstream Prescriptive Rebates/Incentives | 407.875 | 1.905 | 134.3424 | 1.4287 | 100.7568 | M50 | NR-MO | nameplate HP
EPAct Efficiency Motor - 10 HP ODP 3600 RPM | EPAct Efficiency Motor - 10 HP ODP 3600 RPM | Downstream Prescriptive Rebates/Incentives | 495.3 | 2 | 141.0419 | 1.5 | 105.7814 | M50 | NR-MO | nameplate HP
EPAct Efficiency Motor - 15 HP ODP 3600 RPM | EPAct Efficiency Motor - 15 HP ODP 3600 RPM | Downstream Prescriptive Rebates/Incentives | 594.1 | 2.5 | 176.3023 | 1.875 | 132.2268 | M50 | NR-MO | nameplate HP
EPAct Efficiency Motor - 20 HP ODP 3600 RPM | EPAct Efficiency Motor - 20 HP ODP 3600 RPM | Downstream Prescriptive Rebates/Incentives | 670.0417 | 3.077 | 216.9929 | 2.3077 | 162.7447 | M50 | NR-MO | nameplate HP
EPAct Efficiency Motor - 25 HP ODP 3600 RPM | EPAct Efficiency Motor - 25 HP ODP 3600 RPM | Downstream Prescriptive Rebates/Incentives | 953.1167 | 3.2 | 225.667 | 2.4 | 169.2502 | M50 | NR-MO | nameplate HP
EPAct Efficiency Motor - 30 HP ODP 3600 RPM | EPAct Efficiency Motor - 30 HP ODP 3600 RPM | Downstream Prescriptive Rebates/Incentives | 1192.49 | 3.333 | 235.0463 | 2.4998 | 176.2847 | M50 | NR-MO | nameplate HP
EPAct Efficiency Motor - 40 HP ODP 3600 RPM | EPAct Efficiency Motor - 40 HP ODP 3600 RPM | Downstream Prescriptive Rebates/Incentives | 1451.45 | 4 | 282.0838 | 3 | 211.5628 | M50 | NR-MO | nameplate HP
EPAct Efficiency Motor - 50 HP ODP 3600 RPM | EPAct Efficiency Motor - 50 HP ODP 3600 RPM | Downstream Prescriptive Rebates/Incentives | 1826.24 | 5 | 352.6047 | 3.75 | 264.4535 | M50 | NR-MO | nameplate HP
EPAct Efficiency Motor - 60 HP ODP 3600 RPM | EPAct Efficiency Motor - 60 HP ODP 3600 RPM | Downstream Prescriptive Rebates/Incentives | 2009.3125 | 5.714 | 402.9566 | 4.2855 | 302.2175 | M50 | NR-MO | nameplate HP
EPAct Efficiency Motor - 75 HP ODP 3600 RPM | EPAct Efficiency Motor - 75 HP ODP 3600 RPM | Downstream Prescriptive Rebates/Incentives | 2705.95 | 6.667 | 470.1631 | 5.0003 | 352.6223 | M50 | NR-MO | nameplate HP
EPAct Efficiency Motor - 100 HP ODP 3600 RPM | EPAct Efficiency Motor - 100 HP ODP 3600 RPM | Downstream Prescriptive Rebates/Incentives | 3285.62 | 8.889 | 626.8606 | 6.6668 | 470.1455 | M50 | NR-MO | nameplate HP
EPAct Efficiency Motor - 125 HP ODP 3600 RPM | EPAct Efficiency Motor - 125 HP ODP 3600 RPM | Downstream Prescriptive Rebates/Incentives | 3874.325 | 11.429 | 805.9838 | 8.5717 | 604.4878 | M50 | NR-MO | nameplate HP
EPAct Efficiency Motor - 150 HP ODP 3600 RPM | EPAct Efficiency Motor - 150 HP ODP 3600 RPM | Downstream Prescriptive Rebates/Incentives | 4979 | 13.333 | 940.2557 | 9.9998 | 705.1917 | M50 | NR-MO | nameplate HP
EPAct Efficiency Motor - 200 HP ODP 3600 RPM | EPAct Efficiency Motor - 200 HP ODP 3600 RPM | Downstream Prescriptive Rebates/Incentives | 5623.15 | 16 | 1128.335 | 12 | 846.2513 | M50 | NR-MO | nameplate HP
EPAct Efficiency Motor - 1 HP TEFC 1200 RPM | EPAct Efficiency Motor - 1 HP TEFC 1200 RPM | Downstream Prescriptive Rebates/Incentives | 355.45 | 1.778 | 125.3862 | 1.3335 | 94.0397 | M50 | NR-MO | nameplate HP
EPAct Efficiency Motor - 2 HP TEFC 1200 RPM | EPAct Efficiency Motor - 2 HP TEFC 1200 RPM | Downstream Prescriptive Rebates/Incentives | 415.48 | 1.778 | 125.3862 | 1.3335 | 94.0397 | M50 | NR-MO | nameplate HP
EPAct Efficiency Motor - 3 HP TEFC 1200 RPM | EPAct Efficiency Motor - 3 HP TEFC 1200 RPM | Downstream Prescriptive Rebates/Incentives | 526.175 | 1.778 | 125.3862 | 1.3335 | 94.0397 | M50 | NR-MO | nameplate HP
EPAct Efficiency Motor - 5 HP TEFC 1200 RPM | EPAct Efficiency Motor - 5 HP TEFC 1200 RPM | Downstream Prescriptive Rebates/Incentives | 685.4611 | 1.778 | 125.3862 | 1.3335 | 94.0397 | M50 | NR-MO | nameplate HP
EPAct Efficiency Motor - 7.5 HP TEFC 1200 RPM | EPAct Efficiency Motor - 7.5 HP TEFC 1200 RPM | Downstream Prescriptive Rebates/Incentives | 851.6083 | 1.905 | 134.3424 | 1.4287 | 100.7568 | M50 | NR-MO | nameplate HP
EPAct Efficiency Motor - 10 HP TEFC 1200 RPM | EPAct Efficiency Motor - 10 HP TEFC 1200 RPM | Downstream Prescriptive Rebates/Incentives | 1064.5143 | 2 | 141.0419 | 1.5 | 105.7814 | M50 | NR-MO | nameplate HP
EPAct Efficiency Motor - 15 HP TEFC 1200 RPM | EPAct Efficiency Motor - 15 HP TEFC 1200 RPM | Downstream Prescriptive Rebates/Incentives | 1329.575 | 2.5 | 176.3023 | 1.875 | 132.2268 | M50 | NR-MO | nameplate HP
EPAct Efficiency Motor - 20 HP TEFC 1200 RPM | EPAct Efficiency Motor - 20 HP TEFC 1200 RPM | Downstream Prescriptive Rebates/Incentives | 1512.55 | 3.077 | 216.9929 | 2.3077 | 162.7447 | M50 | NR-MO | nameplate HP
EPAct Efficiency Motor - 25 HP TEFC 1200 RPM | EPAct Efficiency Motor - 25 HP TEFC 1200 RPM | Downstream Prescriptive Rebates/Incentives | 1780.5667 | 3.2 | 225.667 | 2.4 | 169.2502 | M50 | NR-MO | nameplate HP
EPAct Efficiency Motor - 30 HP TEFC 1200 RPM | EPAct Efficiency Motor - 30 HP TEFC 1200 RPM | Downstream Prescriptive Rebates/Incentives | 2109.64 | 3.333 | 235.0463 | 2.4998 | 176.2847 | M50 | NR-MO | nameplate HP
EPAct Efficiency Motor - 40 HP TEFC 1200 RPM | EPAct Efficiency Motor - 40 HP TEFC 1200 RPM | Downstream Prescriptive Rebates/Incentives | 2913.4625 | 4 | 282.0838 | 3 | 211.5628 | M50 | NR-MO | nameplate HP
EPAct Efficiency Motor - 50 HP TEFC 1200 RPM | EPAct Efficiency Motor - 50 HP TEFC 1200 RPM | Downstream Prescriptive Rebates/Incentives | 3756.74 | 5 | 352.6047 | 3.75 | 264.4535 | M50 | NR-MO | nameplate HP
EPAct Efficiency Motor - 60 HP TEFC 1200 RPM | EPAct Efficiency Motor - 60 HP TEFC 1200 RPM | Downstream Prescriptive Rebates/Incentives | 4368.4333 | 5.714 | 402.9566 | 4.2855 | 302.2175 | M50 | NR-MO | nameplate HP
EPAct Efficiency Motor - 75 HP TEFC 1200 RPM | EPAct Efficiency Motor - 75 HP TEFC 1200 RPM | Downstream Prescriptive Rebates/Incentives | 5102.7167 | 6.667 | 470.1631 | 5.0003 | 352.6223 | M50 | NR-MO | nameplate HP
EPAct Efficiency Motor - 100 HP TEFC 1200 RPM | EPAct Efficiency Motor - 100 HP TEFC 1200 RPM | Downstream Prescriptive Rebates/Incentives | 7079.9083 | 8.889 | 626.8606 | 6.6668 | 470.1455 | M50 | NR-MO | nameplate HP
EPAct Efficiency Motor - 125 HP TEFC 1200 RPM | EPAct Efficiency Motor - 125 HP TEFC 1200 RPM | Downstream Prescriptive Rebates/Incentives | 7665.0167 | 11.429 | 805.9838 | 8.5717 | 604.4878 | M50 | NR-MO | nameplate HP
EPAct Efficiency Motor - 150 HP TEFC 1200 RPM | EPAct Efficiency Motor - 150 HP TEFC 1200 RPM | Downstream Prescriptive Rebates/Incentives | 9253.725 | 13.333 | 940.2557 | 9.9998 | 705.1917 | M50 | NR-MO | nameplate HP
EPAct Efficiency Motor - 200 HP TEFC 1200 RPM | EPAct Efficiency Motor - 200 HP TEFC 1200 RPM | Downstream Prescriptive Rebates/Incentives | 9750 | 16 | 1128.335 | 12 | 846.2513 | M50 | NR-MO | nameplate HP
EPAct Efficiency Motor - 1 HP TEFC 1800 RPM | EPAct Efficiency Motor - 1 HP TEFC 1800 RPM | Downstream Prescriptive Rebates/Incentives | 273.0867 | 1.778 | 125.3862 | 1.3335 | 94.0397 | M50 | NR-MO | nameplate HP
EPAct Efficiency Motor - 2 HP TEFC 1800 RPM | EPAct Efficiency Motor - 2 HP TEFC 1800 RPM | Downstream Prescriptive Rebates/Incentives | 333.725 | 1.778 | 125.3862 | 1.3335 | 94.0397 | M50 | NR-MO | nameplate HP
EPAct Efficiency Motor - 3 HP TEFC 1800 RPM | EPAct Efficiency Motor - 3 HP TEFC 1800 RPM | Downstream Prescriptive Rebates/Incentives | 383.125 | 1.778 | 125.3862 | 1.3335 | 94.0397 | M50 | NR-MO | nameplate HP
EPAct Efficiency Motor - 5 HP TEFC 1800 RPM | EPAct Efficiency Motor - 5 HP TEFC 1800 RPM | Downstream Prescriptive Rebates/Incentives | 426.1021 | 1.778 | 125.3862 | 1.3335 | 94.0397 | M50 | NR-MO | nameplate HP
EPAct Efficiency Motor - 7.5 HP TEFC 1800 RPM | EPAct Efficiency Motor - 7.5 HP TEFC 1800 RPM | Downstream Prescriptive Rebates/Incentives | 593.5 | 1.905 | 134.3424 | 1.4287 | 100.7568 | M50 | NR-MO | nameplate HP
EPAct Efficiency Motor - 10 HP TEFC 1800 RPM | EPAct Efficiency Motor - 10 HP TEFC 1800 RPM | Downstream Prescriptive Rebates/Incentives | 807.8926 | 2 | 141.0419 | 1.5 | 105.7814 | M50 | NR-MO | nameplate HP
EPAct Efficiency Motor - 15 HP TEFC 1800 RPM | EPAct Efficiency Motor - 15 HP TEFC 1800 RPM | Downstream Prescriptive Rebates/Incentives | 925.3969 | 2.5 | 176.3023 | 1.875 | 132.2268 | M50 | NR-MO | nameplate HP
EPAct Efficiency Motor - 20 HP TEFC 1800 RPM | EPAct Efficiency Motor - 20 HP TEFC 1800 RPM | Downstream Prescriptive Rebates/Incentives | 1288.5543 | 3.077 | 216.9929 | 2.3077 | 162.7447 | M50 | NR-MO | nameplate HP
EPAct Efficiency Motor - 25 HP TEFC 1800 RPM | EPAct Efficiency Motor - 25 HP TEFC 1800 RPM | Downstream Prescriptive Rebates/Incentives | 1292.59 | 3.2 | 225.667 | 2.4 | 169.2502 | M50 | NR-MO | nameplate HP
EPAct Efficiency Motor - 30 HP TEFC 1800 RPM | EPAct Efficiency Motor - 30 HP TEFC 1800 RPM | Downstream Prescriptive Rebates/Incentives | 1507.0033 | 3.333 | 235.0463 | 2.4998 | 176.2847 | M50 | NR-MO | nameplate HP
EPAct Efficiency Motor - 40 HP TEFC 1800 RPM | EPAct Efficiency Motor - 40 HP TEFC 1800 RPM | Downstream Prescriptive Rebates/Incentives | 2033.0375 | 4 | 282.0838 | 3 | 211.5628 | M50 | NR-MO | nameplate HP
EPAct Efficiency Motor - 50 HP TEFC 1800 RPM | EPAct Efficiency Motor - 50 HP TEFC 1800 RPM | Downstream Prescriptive Rebates/Incentives | 2211.9964 | 5 | 352.6047 | 3.75 | 264.4535 | M50 | NR-MO | nameplate HP
EPAct Efficiency Motor - 60 HP TEFC 1800 RPM | EPAct Efficiency Motor - 60 HP TEFC 1800 RPM | Downstream Prescriptive Rebates/Incentives | 3487.0447 | 5.714 | 402.9566 | 4.2855 | 302.2175 | M50 | NR-MO | nameplate HP
EPAct Efficiency Motor - 75 HP TEFC 1800 RPM | EPAct Efficiency Motor - 75 HP TEFC 1800 RPM | Downstream Prescriptive Rebates/Incentives | 4080.5375 | 6.667 | 470.1631 | 5.0003 | 352.6223 | M50 | NR-MO | nameplate HP
EPAct Efficiency Motor - 100 HP TEFC 1800 RPM | EPAct Efficiency Motor - 100 HP TEFC 1800 RPM | Downstream Prescriptive Rebates/Incentives | 5261.3708 | 8.889 | 626.8606 | 6.6668 | 470.1455 | M50 | NR-MO | nameplate HP
EPAct Efficiency Motor - 125 HP TEFC 1800 RPM | EPAct Efficiency Motor - 125 HP TEFC 1800 RPM | Downstream Prescriptive Rebates/Incentives | 6243.1417 | 11.429 | 805.9838 | 8.5717 | 604.4878 | M50 | NR-MO | nameplate HP
EPAct Efficiency Motor - 150 HP TEFC 1800 RPM | EPAct Efficiency Motor - 150 HP TEFC 1800 RPM | Downstream Prescriptive Rebates/Incentives | 7262.125 | 13.333 | 940.2557 | 9.9998 | 705.1917 | M50 | NR-MO | nameplate HP
EPAct Efficiency Motor - 200 HP TEFC 1800 RPM | EPAct Efficiency Motor - 200 HP TEFC 1800 RPM | Downstream Prescriptive Rebates/Incentives | 9192.04 | 16 | 1128.335 | 12 | 846.2513 | M50 | NR-MO | nameplate HP
EPAct Efficiency Motor - 1 HP TEFC 3600 RPM | EPAct Efficiency Motor - 1 HP TEFC 3600 RPM | Downstream Prescriptive Rebates/Incentives | 240.37 | 1.778 | 125.3862 | 1.3335 | 94.0397 | M50 | NR-MO | nameplate HP
EPAct Efficiency Motor - 2 HP TEFC 3600 RPM | EPAct Efficiency Motor - 2 HP TEFC 3600 RPM | Downstream Prescriptive Rebates/Incentives | 306.6 | 1.778 | 125.3862 | 1.3335 | 94.0397 | M50 | NR-MO | nameplate HP
EPAct Efficiency Motor - 3 HP TEFC 3600 RPM | EPAct Efficiency Motor - 3 HP TEFC 3600 RPM | Downstream Prescriptive Rebates/Incentives | 380.8658 | 1.778 | 125.3862 | 1.3335 | 94.0397 | M50 | NR-MO | nameplate HP
EPAct Efficiency Motor - 5 HP TEFC 3600 RPM | EPAct Efficiency Motor - 5 HP TEFC 3600 RPM | Downstream Prescriptive Rebates/Incentives | 449.5833 | 1.778 | 125.3862 | 1.3335 | 94.0397 | M50 | NR-MO | nameplate HP
EPAct Efficiency Motor - 7.5 HP TEFC 3600 RPM | EPAct Efficiency Motor - 7.5 HP TEFC 3600 RPM | Downstream Prescriptive Rebates/Incentives | 579.6974 | 1.905 | 134.3424 | 1.4287 | 100.7568 | M50 | NR-MO | nameplate HP
EPAct Efficiency Motor - 10 HP TEFC 3600 RPM | EPAct Efficiency Motor - 10 HP TEFC 3600 RPM | Downstream Prescriptive Rebates/Incentives | 699.4433 | 2 | 141.0419 | 1.5 | 105.7814 | M50 | NR-MO | nameplate HP
EPAct Efficiency Motor - 15 HP TEFC 3600 RPM | EPAct Efficiency Motor - 15 HP TEFC 3600 RPM | Downstream Prescriptive Rebates/Incentives | 891.6556 | 2.5 | 176.3023 | 1.875 | 132.2268 | M50 | NR-MO | nameplate HP
EPAct Efficiency Motor - 20 HP TEFC 3600 RPM | EPAct Efficiency Motor - 20 HP TEFC 3600 RPM | Downstream Prescriptive Rebates/Incentives | 936.65 | 3.077 | 216.9929 | 2.3077 | 162.7447 | M50 | NR-MO | nameplate HP
EPAct Efficiency Motor - 25 HP TEFC 3600 RPM | EPAct Efficiency Motor - 25 HP TEFC 3600 RPM | Downstream Prescriptive Rebates/Incentives | 1274.65 | 3.2 | 225.667 | 2.4 | 169.2502 | M50 | NR-MO | nameplate HP
EPAct Efficiency Motor - 30 HP TEFC 3600 RPM | EPAct Efficiency Motor - 30 HP TEFC 3600 RPM | Downstream Prescriptive Rebates/Incentives | 1392.2278 | 3.333 | 235.0463 | 2.4998 | 176.2847 | M50 | NR-MO | nameplate HP
EPAct Efficiency Motor - 40 HP TEFC 3600 RPM | EPAct Efficiency Motor - 40 HP TEFC 3600 RPM | Downstream Prescriptive Rebates/Incentives | 1842.5643 | 4 | 282.0838 | 3 | 211.5628 | M50 | NR-MO | nameplate HP
EPAct Efficiency Motor - 50 HP TEFC 3600 RPM | EPAct Efficiency Motor - 50 HP TEFC 3600 RPM | Downstream Prescriptive Rebates/Incentives | 2173.9714 | 5 | 352.6047 | 3.75 | 264.4535 | M50 | NR-MO | nameplate HP
EPAct Efficiency Motor - 60 HP TEFC 3600 RPM | EPAct Efficiency Motor - 60 HP TEFC 3600 RPM | Downstream Prescriptive Rebates/Incentives | 3317.275 | 5.714 | 402.9566 | 4.2855 | 302.2175 | M50 | NR-MO | nameplate HP
EPAct Efficiency Motor - 75 HP TEFC 3600 RPM | EPAct Efficiency Motor - 75 HP TEFC 3600 RPM | Downstream Prescriptive Rebates/Incentives | 3956.875 | 6.667 | 470.1631 | 5.0003 | 352.6223 | M50 | NR-MO | nameplate HP
EPAct Efficiency Motor - 100 HP TEFC 3600 RPM | EPAct Efficiency Motor - 100 HP TEFC 3600 RPM | Downstream Prescriptive Rebates/Incentives | 4635.8 | 8.889 | 626.8606 | 6.6668 | 470.1455 | M50 | NR-MO | nameplate HP
EPAct Efficiency Motor - 125 HP TEFC 3600 RPM | EPAct Efficiency Motor - 125 HP TEFC 3600 RPM | Downstream Prescriptive Rebates/Incentives | 6593.6 | 11.429 | 805.9838 | 8.5717 | 604.4878 | M50 | NR-MO | nameplate HP
EPAct Efficiency Motor - 150 HP TEFC 3600 RPM | EPAct Efficiency Motor - 150 HP TEFC 3600 RPM | Downstream Prescriptive Rebates/Incentives | 7695.1333 | 13.333 | 940.2557 | 9.9998 | 705.1917 | M50 | NR-MO | nameplate HP
EPAct Efficiency Motor - 200 HP TEFC 3600 RPM | EPAct Efficiency Motor - 200 HP TEFC 3600 RPM | Downstream Prescriptive Rebates/Incentives | 9614.15 | 16 | 1128.335 | 12 | 846.2513 | M50 | NR-MO | nameplate HP
Labor Base Wage Rate Table
| Reference | Sector | Measure Category | Measure Subcategory | Program Delivery Strategies | Base Labor Rate
| NR-MO | Non Res | Motors | NA | Downstream Prescriptive Rebates/Incentives | 65
Climate Multiplier Table: M50
| Climate Zone | Reference City | Material | Installation
| 1 | Eureka | 0.989 | 0.962
| 2 | Santa Rosa | 0.939 | 1.15
| 3 | San Francisco | 1.027 | 1.513
| 4 | San Jose | 1.024 | 1.378
| 5 | San Luis Obispo | 0.88 | 0.993
| 6 | Santa Barbara | 0.87 | 1.072
| 7 | San Diego | 1 | 0.978
| 8 | Santa Ana | 0.936 | 1.05
| 9 | Los Angeles | 0.963 | 1.138
| 10 | Riverside | 0.904 | 1.029
| 11 | Redding | 0.984 | 1.048
| 12 | Sacramento | 0.973 | 1.048
| 13 | Fresno | 0.894 | 0.944
| 14 | Mojave | 0.879 | 0.979
| 15 | Palm Springs | 0.936 | 1.029
| 16 | Susanville | 0.987 | 1.048
| Average |  | 0.94906 | 1.0849

## Insulation
Cost Case Reporting Table | [10 empty] | Incremental Cost Reporting Table
Cost Case Description | Cost Case ID | Program Delivery Strategies | Material Cost | Installation Man Hours - Retrofit | Installation Labor Cost - Retrofit | Installation Man Hours - New | Installation Labor Cost - New | Climate Labor Multiplier Reference | Labor Base Wage Rate Reference | Normalizing Unit | Program Delivery Strategies | Measure Material Cost Case ID | Measure Material Cost | Base Case -Code/Standard Cost Case ID | Base Case -Code/Standard Material Cost | Base Case -Code/Standard Incremetnal Material Cost | Base Case -Market Average Cost Case ID | Base Case -Market Average Material Cost | Base Case -Market Average Incremetnal Material Cost | Base Case -Customer Average Cost Case ID | Base Case -Customer Average Material Cost | Base Case -Customer Average Incremental Material Cost
Older building ceiling/roof insulation up to current standards | D08-NE-BldgEnv-RoofIns-CodeRVal | Downstream Prescriptive Rebates/Incentives | 0.74682 | 0.012 | 0.61123 | TBD | TBD | SH50 | NR-Shell-C | Sq. Ft. | Downstream Prescriptive Rebates/Incentives | [none specified] | 0.74682 | Overall ceiling U-factor based on climate zone | No product pricing | n/a | [none specified] | n/a | n/a | R-0 Ceiling Insulation | 0 | 0.74682
Floor insulation raised to 2005 levels | D08-NE-BldgEnv-FlrIns-CodeRVal | Downstream Prescriptive Rebates/Incentives | 0.50767 | 0.0104 | 0.52973 | TBD | TBD | SH50 | NR-Shell-F | Sq. Ft. | Downstream Prescriptive Rebates/Incentives | [none specified] | TBD | Overall ceiling U-factor based on climate zone | No product pricing | n/a | [none specified] | n/a | n/a | R-0 Ceiling Insulation | 0 | TBD
Ceiling - Add R-11 batts | ClgIns-AddR11 | Downstream Prescriptive Rebates/Incentives | 0.40334 | 0.0088 | 0.44823 | TBD | TBD | SH50 | R-Shell-C | Sq. Ft. | Downstream Prescriptive Rebates/Incentives | ClgIns-AddR11 | 0.40334 | ClgIns-AddR11 | 0.40334 | 0 | [none specified] | n/a | n/a | Per prototype description | No product pricing | n/a
Ceiling - Add R-19 batts | ClgIns-AddR19 | Downstream Prescriptive Rebates/Incentives | 0.50767 | 0.0104 | 0.52973 | TBD | TBD | SH50 | R-Shell-C | Sq. Ft. | Downstream Prescriptive Rebates/Incentives | ClgIns-AddR19 | 0.50767 | ClgIns-AddR19 | 0.50767 | 0 | [none specified] | n/a | n/a | Per prototype description | No product pricing | n/a
Ceiling - Add R-30 batts | ClgIns-AddR30 | Downstream Prescriptive Rebates/Incentives | 0.74682 | 0.012 | 0.61123 | TBD | TBD | SH50 | R-Shell-C | Sq. Ft. | Downstream Prescriptive Rebates/Incentives | ClgIns-AddR30 | 0.74682 | ClgIns-AddR30 | 0.74682 | 0 | [none specified] | n/a | n/a | Per prototype description | No product pricing | n/a
Floor R-0 to R-19 Insulation Batts | D08-RB-BS-FlrIns-R0-R19 | Downstream Prescriptive Rebates/Incentives | 0.50767 | 0.0104 | 0.52973 | TBD | TBD | SH50 | R-Shell-F | Sq. Ft. | Downstream Prescriptive Rebates/Incentives | [none specified] | 0.50767 | Overall floor U-factor based on climate zone | No product pricing | n/a | [none specified] | n/a | n/a | R-0 Floor Insulation | 0 | 0.50767
Floor R-0 to R-30 Insulation Batts | D08-RB-BS-FlrIns-R0-R30 | Downstream Prescriptive Rebates/Incentives | 0.74682 | 0.012 | 0.61123 | TBD | TBD | SH50 | R-Shell-F | Sq. Ft. | Downstream Prescriptive Rebates/Incentives | [none specified] | 0.74682 | Overall floor U-factor based on climate zone | No product pricing | n/a | [none specified] | n/a | n/a | R-0 Floor Insulation | 0 | 0.74682
Floor R-19 to R-30 Insulation-Batts | D08-RB-BS-FlrIns-R19-R30 | Downstream Prescriptive Rebates/Incentives | 0.74682 | 0.012 | 0.61123 | TBD | TBD | SH50 | R-Shell-F | Sq. Ft. | Downstream Prescriptive Rebates/Incentives | [none specified] | 0.74682 | Overall floor U-factor based on climate zone | No product pricing | n/a | [none specified] | n/a | n/a | R-19 Floor Insulation | 0.50767 | 0.23915
Wall 2x4 R-13 Batts + R-5 Rigid | D08-RB-BS-WallIns-2x4-R13W-R5S | Downstream Prescriptive Rebates/Incentives | 0.77456 | 0.0172 | 0.87609 | TBD | TBD | SH50 | R-Shell-W | Sq. Ft. | Downstream Prescriptive Rebates/Incentives | [none specified] | 0.55504 | Overall wall U-factor based on climate zone | No product pricing | n/a | [none specified] | n/a | n/a | Per 2005 Vintage Description | No product pricing | n/a
Wall 2x4 R-15 Insulation-Batts | D08-RB-BS-WallIns-2x4-R15 | Downstream Prescriptive Rebates/Incentives | 0.55504 | 0.0096 | 0.48898 | TBD | TBD | SH50 | R-Shell-W | Sq. Ft. | Downstream Prescriptive Rebates/Incentives | [none specified] | 0.50767 | Overall wall U-factor based on climate zone | No product pricing | n/a | [none specified] | n/a | n/a | Per 2005 Vintage Description | No product pricing | n/a
Wall 2x6 R-19 Batts + R-5 Rigid | D08-RB-BS-WallIns-2x6-R19W-R5S | Downstream Prescriptive Rebates/Incentives | 0.91507 | 0.0184 | 0.93722 | TBD | TBD | SH50 | R-Shell-W | Sq. Ft. | Downstream Prescriptive Rebates/Incentives | [none specified] | 0.60034 | Overall wall U-factor based on climate zone | No product pricing | n/a | [none specified] | n/a | n/a | Per 2005 Vintage Description | No product pricing | n/a
Wall 2x6 R-19 Insulation-Batts | D08-RB-BS-WallIns-2x6-R19 | Downstream Prescriptive Rebates/Incentives | 0.50767 | 0.0104 | 0.52973 | TBD | TBD | SH50 | R-Shell-W | Sq. Ft. | Downstream Prescriptive Rebates/Incentives | [none specified] | 0.77456 | Overall wall U-factor based on climate zone | No product pricing | n/a | [none specified] | n/a | n/a | Per 2005 Vintage Description | No product pricing | n/a
Wall 2x6 R-21 Batts + R-5 Rigid | D08-RB-BS-WallIns-2x6-R21W-R5S | Downstream Prescriptive Rebates/Incentives | 1.0077 | 0.0192 | 0.97797 | TBD | TBD | SH50 | R-Shell-W | Sq. Ft. | Downstream Prescriptive Rebates/Incentives | [none specified] | 0.91507 | Overall wall U-factor based on climate zone | No product pricing | n/a | [none specified] | n/a | n/a | Per 2005 Vintage Description | No product pricing | n/a
Wall 2x6 R-21 Insulation-Batts | D08-RB-BS-WallIns-2x6-R21 | Downstream Prescriptive Rebates/Incentives | 0.60034 | 0.0112 | 0.57048 | TBD | TBD | SH50 | R-Shell-W | Sq. Ft. | Downstream Prescriptive Rebates/Incentives | [none specified] | 1.0077 | Overall wall U-factor based on climate zone | No product pricing | n/a | [none specified] | n/a | n/a | Per 2005 Vintage Description | No product pricing | n/a
Wall Blow-In R-0 to R-13 Insulation | D08-RB-BS-BlowInIns-R0-R13 | Downstream Prescriptive Rebates/Incentives | 0.32022 | 0.01208 | 0.6153 | TBD | TBD | SH50 | R-Shell-W | Sq. Ft. | Downstream Prescriptive Rebates/Incentives | [none specified] | 0.32022 | Overall wall U-factor based on climate zone | No product pricing | n/a | [none specified] | n/a | n/a | 2x4 Wall w/R-0 Insulation | 0 | 0.32022
Approximately R-12 tank insulation, based on tank size | D08-NB-WtrHt-TankIns-Rval-R12 | Downstream Prescriptive Rebates/Incentives | 37.7648 | 1 | 54.1459 | TBD | TBD | DH50 | NR-DHW-Tank | Unit | Downstream Prescriptive Rebates/Incentives | Wthr-LI | No product pricing | Weatherization code baseline matches measure baseline | No product pricing | n/a | [none specified] | n/a | n/a | Infiltration per 1994 Analysis | No product pricing | n/a
Pipe Insulation - 1" Hot Water 120-200F, over 2" pipe | PipeIns-1inch-200to250F-lt15psigsteam | Downstream Prescriptive Rebates/Incentives | 1.5933 | 0.067 | 3.6278 | TBD | TBD | DH50 | NR-DHW-Pipe | Ln. Ft. | Downstream Prescriptive Rebates/Incentives | WthrEvap-LI | No product pricing | Weatherization code baseline matches measure baseline | No product pricing | n/a | [none specified] | n/a | n/a | Infiltration per 1994 Analysis | No product pricing | n/a
Pipe Insulation - 1" Low Pressure (<15psig) steam 200 -250F, over 2" pipe | PipeIns-1inch-120to200F-hth2o | Downstream Prescriptive Rebates/Incentives | 1.5933 | 0.067 | 3.6278 | TBD | TBD | DH50 | NR-DHW-Pipe | Ln. Ft. | Downstream Prescriptive Rebates/Incentives | PipeIns-1inch-200to250F-lt15psigsteam | 1.5933 | 1.5in requirements for space heating/cooling (service water heating different) workpapers assumed 250 degree steam | 0.42387 | 1.1695 | [none specified] | n/a | n/a | [none specified] | No product pricing | n/a
Pipe Insulation - 2" Hot Water 120-200F, over 2" pipe | PipeIns-2inch-120to200F-hth2o | Downstream Prescriptive Rebates/Incentives | 4.3933 | 0.067 | 3.6278 | TBD | TBD | DH50 | NR-DHW-Pipe | Ln. Ft. | Downstream Prescriptive Rebates/Incentives | PipeIns-2inch-200to250F-lt15psigsteam | 4.3933 | 1.5in requirements for space heating/cooling (service water heating different) workpapers assumed 250 degree steam | 0.42387 | 3.9695 | [none specified] | n/a | n/a | [none specified] | No product pricing | n/a
Pipe Insulation - 2" Low Pressure (<15psig) steam 200 -250F, over 2" pipe | PipeIns-2inch-200to250F-lt15psigsteam | Downstream Prescriptive Rebates/Incentives | 4.3933 | 0.067 | 3.6278 | TBD | TBD | DH50 | NR-DHW-Pipe | Ln. Ft. | Downstream Prescriptive Rebates/Incentives | PipeIns-1inch-120to200F-hth2o | 1.5933 | 1in or 1.5in depending on fluid temp range 105-140, or 141-200 requirements for space heating/cooling (service water heating different) workpapers assumed 130 degree water | 0.42387 | 1.1695 | [none specified] | n/a | n/a | [none specified] | No product pricing | n/a
Tank Insulation - 1" High Temp. 170-200F | TankIns-SzTemp-1inch-170to200F-hth2o | Downstream Prescriptive Rebates/Incentives | 23.2538 | 1 | 54.1459 | TBD | TBD | DH50 | NR-DHW-Tank | Unit | Downstream Prescriptive Rebates/Incentives | PipeIns-2inch-120to200F-hth2o | 4.3933 | 1in or 1.5in depending on fluid temp range 105-140, or 141-200 requirements for space heating/cooling (service water heating different) workpapers assumed 130 degree water | 0.42387 | 3.9695 | [none specified] | n/a | n/a | [none specified] | No product pricing | n/a
Tank Insulation - 1" Low Temp. 120-170F | TankIns-SzTemp-1inch-120to170F-hth2o | Downstream Prescriptive Rebates/Incentives | 23.2538 | 1 | 54.1459 | TBD | TBD | DH50 | NR-DHW-Tank | Unit | Downstream Prescriptive Rebates/Incentives | TankIns-Rval-R12 | 37.7648 | Approximately R-6 tank insulation, based on tank size | 23.0835 | 14.6813 | [none specified] | n/a | n/a | T24 code baseline for DHW tank insulation matches prototype level | No product pricing | n/a
Tank Insulation - 2" High Temp. 170-200F | TankIns-SzTemp-2inch-170to200F-hth2o | Downstream Prescriptive Rebates/Incentives | 24.9397 | 1 | 54.1459 | TBD | TBD | DH50 | NR-DHW-Tank | Unit | Downstream Prescriptive Rebates/Incentives | TankIns-SzTemp-1inch-120to170F-hth2o | 23.2538 | None Required | 0 | 23.2538 | [none specified] | n/a | n/a | [none specified] | No product pricing | n/a
Tank Insulation - 2" Low Temp. 120-170F | TankIns-SzTemp-2inch-120to170F-hth2o | Downstream Prescriptive Rebates/Incentives | 24.9397 | 1 | 54.1459 | TBD | TBD | DH50 | NR-DHW-Tank | Unit | Downstream Prescriptive Rebates/Incentives | TankIns-SzTemp-2inch-120to170F-hth2o | 24.9397 | None Required | 0 | 24.9397 | [none specified] | n/a | n/a | [none specified] | No product pricing | n/a
Pipe Wrap - R4 - 5 Ln feet | EWH-R4PipeWrap | Downstream Prescriptive Rebates/Incentives | 0.88454 | 0.067 | 3.6278 | TBD | TBD | DH50 | R-DHW-Pipe | Ln. Ft. | Downstream Prescriptive Rebates/Incentives | TankIns-SzTemp-1inch-170to200F-hth2o | 23.2538 | None Required | 0 | 23.2538 | [none specified] | n/a | n/a | [none specified] | No product pricing | n/a
Pipe Wrap - R4 - 5 Ln feet | D08-RG-HW-EWH-R4 | Downstream Prescriptive Rebates/Incentives | 0.88454 | 0.067 | 3.6278 | TBD | TBD | DH50 | R-DHW-Pipe | Ln. Ft. | Downstream Prescriptive Rebates/Incentives | TankIns-SzTemp-2inch-170to200F-hth2o | 24.9397 | None Required | 0 | 24.9397 | [none specified] | n/a | n/a | [none specified] | No product pricing | n/a
Water Heater Tank Wrap | EWH-R4TankWrap | Downstream Prescriptive Rebates/Incentives | 25.2897 | 1 | 54.1459 | TBD | TBD | DH50 | R-DHW-Tank | Ln. Ft. | Downstream Prescriptive Rebates/Incentives | Older building ceiling/roof insulation up to current standards | 0.74682 | T24 maximum overall U-Factor per Table | No product pricing | n/a | [none specified] | n/a | n/a | Ceiling R-value based on vintage and climate zone | No product pricing | n/a
Water Heater Tank Wrap | EWH-LI | Downstream Prescriptive Rebates/Incentives | 25.2897 | 1 | 54.1459 | TBD | TBD | DH50 | R-DHW-Tank | Ln. Ft. | Downstream Prescriptive Rebates/Incentives | Floor insulation raised to 2005 levels | 0.50767 | T24 minimum floor insulation levels | No product pricing | n/a | [none specified] | n/a | n/a | Floor insulation based on vintage | No product pricing | n/a
Code Standard - Approximately R-6 tank insulation, based on tank size - D08-NB-WtrHt-TankIns-Rval-R12 | Code Standard - Approximately R-6 tank insulation, based on tank size - D08-NB-WtrHt-TankIns-Rval-R12 | Downstream Prescriptive Rebates/Incentives | 23.0835 | TBD | TBD | TBD | TBD | TBD | TBD | Unit | Downstream Prescriptive Rebates/Incentives | Ceiling/roof insulation with R-30 | TBD | [none specified] | No product pricing | n/a | [none specified] | n/a | n/a | [none specified] | No product pricing | n/a
Code Standard - 1" or 1.5" depending on fluid temp range 105-140, or 141-200 requirements for space heating/cooling (service water heating different) workpapers assumed 130 degree water - D08-NG-WtrHt-PipeIns-1inch-120to200F-hth2o | Code Standard - 1" or 1.5" depending on fluid temp range 105-140, or 141-200 requirements for space heating/cooling (service water heating different) workpapers assumed 130 degree water - D08-NG-WtrHt-PipeIns-1inch-120to200F-hth2o | Downstream Prescriptive Rebates/Incentives | 0.42387 | TBD | TBD | TBD | TBD | TBD | TBD | Ln. Ft. | Downstream Prescriptive Rebates/Incentives | EWH-R4PipeWrap | 0.88454 | Pipe Wrap - R4 | 0.42387 | 0.46067 | [none specified] | n/a | n/a | No pipe wrap | 0 | 0.88454
Code Standard - 1.5" requirements for space heating/cooling (service water heating different) workpapers assumed 250 degree steam - D08-NG-WtrHt-PipeIns-1inch-200to250F-lt15psigsteam | Code Standard - 1.5" requirements for space heating/cooling (service water heating different) workpapers assumed 250 degree steam - D08-NG-WtrHt-PipeIns-1inch-200to250F-lt15psigsteam | Downstream Prescriptive Rebates/Incentives | 0.42387 | TBD | TBD | TBD | TBD | TBD | TBD | Ln. Ft. | Downstream Prescriptive Rebates/Incentives | EWH-LI | 25.2897 | No Tank Wrap | 0 | 25.2897 | [none specified] | n/a | n/a | No Tank Wrap | 0 | 25.2897
Code Standard - 1" or 1.5" depending on fluid temp range 105-140, or 141-200 requirements for space heating/cooling (service water heating different) workpapers assumed 130 degree water - D08-NG-WtrHt-PipeIns-2inch-120to200F-hth2o | Code Standard - 1" or 1.5" depending on fluid temp range 105-140, or 141-200 requirements for space heating/cooling (service water heating different) workpapers assumed 130 degree water - D08-NG-WtrHt-PipeIns-2inch-120to200F-hth2o | Downstream Prescriptive Rebates/Incentives | 0.42387 | TBD | TBD | TBD | TBD | TBD | TBD | Ln. Ft. | Downstream Prescriptive Rebates/Incentives | EWH-R4 | 0.88454 | Pipe Wrap - R4 | 0.42387 | 0.46067 | [none specified] | n/a | n/a | No pipe wrap | 0 | 0.88454
Code Standard - 1.5" requirements for space heating/cooling (service water heating different) workpapers assumed 250 degree steam - D08-NG-WtrHt-PipeIns-2inch-200to250F-lt15psigsteam | Code Standard - 1.5" requirements for space heating/cooling (service water heating different) workpapers assumed 250 degree steam - D08-NG-WtrHt-PipeIns-2inch-200to250F-lt15psigsteam | Downstream Prescriptive Rebates/Incentives | 0.42387 | TBD | TBD | TBD | TBD | TBD | TBD | Ln. Ft.
Code Standard - None Required - D08-NG-WtrHt-TankIns-SzTemp-1inch-170to200F-hth2o | Code Standard - None Required - D08-NG-WtrHt-TankIns-SzTemp-1inch-170to200F-hth2o | Downstream Prescriptive Rebates/Incentives | 0 | 0 | 0 | TBD | TBD | TBD | TBD | Unit
Code Standard - None Required - D08-NG-WtrHt-TankIns-SzTemp-1inch-120to170F-hth2o | Code Standard - None Required - D08-NG-WtrHt-TankIns-SzTemp-1inch-120to170F-hth2o | Downstream Prescriptive Rebates/Incentives | 0 | 0 | 0 | TBD | TBD | TBD | TBD | Unit
Code Standard - None Required - D08-NG-WtrHt-TankIns-SzTemp-2inch-170to200F-hth2o | Code Standard - None Required - D08-NG-WtrHt-TankIns-SzTemp-2inch-170to200F-hth2o | Downstream Prescriptive Rebates/Incentives | 0 | 0 | 0 | TBD | TBD | TBD | TBD | Unit
Code Standard - None Required - D08-NG-WtrHt-TankIns-SzTemp-2inch-120to170F-hth2o | Code Standard - None Required - D08-NG-WtrHt-TankIns-SzTemp-2inch-120to170F-hth2o | Downstream Prescriptive Rebates/Incentives | 0 | 0 | 0 | TBD | TBD | TBD | TBD | Unit
Code Standard - Pipe Wrap - R4 - D08-RE-HW-EWH-R4PipeWrap | Code Standard - Pipe Wrap - R4 - D08-RE-HW-EWH-R4PipeWrap | Downstream Prescriptive Rebates/Incentives | 0.42387 | TBD | TBD | TBD | TBD | TBD | TBD | Ln. Ft.
Code Standard - Pipe Wrap - R4 - D08-RG-HW-EWH-R4 | Code Standard - Pipe Wrap - R4 - D08-RG-HW-EWH-R4 | Downstream Prescriptive Rebates/Incentives | 0.42387 | TBD | TBD | TBD | TBD | TBD | TBD | Ln. Ft.
Code Standard - No Tank Wrap - D08-RE-HW-EWH-R4TankWrap | Code Standard - No Tank Wrap - D08-RE-HW-EWH-R4TankWrap | Downstream Prescriptive Rebates/Incentives | 0 | 0 | 0 | TBD | TBD | TBD | TBD | Ln. Ft.
Code Standard - No Tank Wrap - D08-RG-HW-EWH-LI | Code Standard - No Tank Wrap - D08-RG-HW-EWH-LI | Downstream Prescriptive Rebates/Incentives | 0 | 0 | 0 | TBD | TBD | TBD | TBD | Ln. Ft.
Customer Average - Duct Insulation - R1&R3 | Customer Average - Duct Insulation - R1&R3 | Downstream Prescriptive Rebates/Incentives | 0.77076 | TBD | TBD | TBD | TBD | TBD | TBD | Sq. Ft.
Customer Average - Insulation - R11 | Customer Average - Insulation - R11 | Downstream Prescriptive Rebates/Incentives | 0.40334 | TBD | TBD | TBD | TBD | TBD | TBD | Sq. Ft.
Customer Average - Insulation - R19 | Customer Average - Insulation - R19 | Downstream Prescriptive Rebates/Incentives | 0.50767 | TBD | TBD | TBD | TBD | TBD | TBD | Sq. Ft.
Low-Income Weatherization w/out Evaporative Cooler | Wthr-LI | Downstream Prescriptive Rebates/Incentives | TBD | TBD | TBD | TBD | TBD | TBD | TBD | Sq. Ft.
Low-Income Weatherization w/Evaporative Cooler | WthrEvap-LI | Downstream Prescriptive Rebates/Incentives | TBD | TBD | TBD | TBD | TBD | TBD | TBD | Sq. Ft.
Labor Base Wage Rate Table
| Reference | Sector | Measure Category | Measure Subcategory | Program Delivery Strategies | Base Labor Rate
| Shell-Insulation | Res | Shell | Ceiling | Downstream Prescriptive Rebates/Incentives | 43.6
| DHW-Pipe-Tank | Res / Non-Res | Domestic Hot Water | Pipe Wrap | Downstream Prescriptive Rebates/Incentives | 47.15
| HVAC-Duct | Res | HVAC | Duct Insulation | Downstream Prescriptive Rebates/Incentives | 43.6
Climate Multiplier Table: SH50
| Climate Zone | Reference City | Material | Installation
| 1 | Eureka | 0.999 | 1.144
| 2 | Santa Rosa | 0.999 | 1.412
| 3 | San Francisco | 1 | 1.432
| 4 | San Jose | 1 | 1.333
| 5 | San Luis Obispo | 0.999 | 1.107
| 6 | Santa Barbara | 1 | 1.114
| 7 | San Diego | 1 | 1.095
| 8 | Santa Ana | 0.999 | 1.108
| 9 | Los Angeles | 1 | 1.115
| 10 | Riverside | 1 | 1.115
| 11 | Redding | 1 | 1.113
| 12 | Sacramento | 1 | 1.127
| 13 | Fresno | 1 | 1.17
| 14 | Mojave | 0.999 | 1.086
| 15 | Palm Springs | 0.999 | 1.108
| 16 | Susanville | 0.999 | 1.113
| Average |  | 0.99956 | 1.1683
CZ pointer table DH50
| Climate Zone | Reference City | Material | Installation
| 1 | Eureka | 0.959 | 1.126
| 2 | Santa Rosa | 0.959 | 1.465
| 3 | San Francisco | 1.004 | 1.478
| 4 | San Jose | 1.002 | 1.352
| 5 | San Luis Obispo | 0.96 | 1.067
| 6 | Santa Barbara | 1.002 | 1.076
| 7 | San Diego | 1.002 | 1.061
| 8 | Santa Ana | 0.959 | 1.067
| 9 | Los Angeles | 1.001 | 1.075
| 10 | Riverside | 1.001 | 1.076
| 11 | Redding | 1.002 | 1.083
| 12 | Sacramento | 1.002 | 1.1
| 13 | Fresno | 1.003 | 1.158
| 14 | Mojave | 0.96 | 1.04
| 15 | Palm Springs | 0.959 | 1.067
| 16 | Susanville | 0.96 | 1.083
| Average |  | 0.98344 | 1.1484