## Summary
DEER2015 Refrigerator and Freezer Code Update
2014-11-24
The rated maximum energy use for refrigerator/freezers and freezers is updated by the Federal energy code (CR 430.32) for appliances manufactured after September 14th, 2014. The updated code includes additional categories of refrigerator/freezer appliances that account for the presence of ice-makers and through-the-door ice.
The DEER2014 efficient refrigerator and freezer efficiency measures are updated with 164 measure definitions that cover a wider range of appliance configurations, sizes and efficiency levels.
DEER2015 Refrigerator/Freezer Categories
1 | Refrigerator with Top-mount Freezer without automatic icemaker
2 | All-refrigerator (no freezer) *
3 | Refrigerator with Top-mount Freezer with automatic icemaker
4 | Refrigerator with Side-mount Freezer without automatic icemaker
5 | Refrigerator with Side-mount Freezer with automatic icemaker
6 | Refrigerator with Side-mount Freezer with automatic icemaker and through-door ice service
7 | Refrigerator with Bottom-mount Freezer without automatic icemaker
8 | Refrigerator with Bottom-mount Freezer with automatic icemaker
9 | Upright Freezer with manual defrost
10 | Upright Freezer with automatic defrost
11 | Chest Freezer with manual defrost
12 | Chest Freezer with automatic defrost
13 | Compact refrigerator with freezer, manual defrost
14 | Compact All-refrigerator, manual defrost
15 | Compact refrigerator with Top-mount freezer, automatic defrost
16 | Compact refrigerator with Bottom-mount freezer, automatic defrost
17 | Two examples of specialty categories: extra-large bottom-mount refrigerators
* All-refrigerators are defined as “an electric refrigerator which does not include a compartment for the freezing and long time storage of food at temperatures below 32 °F.
Each category has three size ranges and a weighted size (based on CLASS data). In addition, there is a weighted category defined for the Refrigerator and for the Freezer appliance types.
Tier Levels
Two tier levels are defined for each appliance category
| Tier 1: | Rated annual energy use is 10% less than the maximum code allowance. This matches the Energy Star efficiency level.
| Tier 2: | Rated annual energy use is 30% less than the maximum code allowance.
The DEER2015 refrigerator and freezer measures utilize the same scaled energy impact values that are the basis for the DEER2014 measures. The above-code scale values are calculated based on the new Code specification and two tier level definitions. The measure definitions support replace-on-burnout and new construction measure application types.
Workbook Contents:
Measure Summary
This worksheet shows how the new measures were developed based on the Federal code and CLASS data
Measure Definitions
The worksheet formats the new measure data into the ex ante "Measure" table format. These data are imported in the DEER database.
Technologies
A listing of all the technologies defined for the new refrigerator and freezer measures. Technologies used in earlier versions of DEER but not used for DEER2015 are listed as well, as the technology definition has changed. The exante.Technology and exante.TechParams are the same data formatted for the ex ante database.
CLASS Weights
The worksheet documents how CLASS data was used to develop the measure weights. The original CLASS data is available in the
"DEER2015-Refrig-Weights-from-CLASS.xlsx" workbook.
430.32 Code Update
This worksheet lists the governing table from the Federal code that specifies the new maximum rated energy use for the appliances.
The new DEER2015 measures can be reviewed by using the latest version of READI.
For more information on READI and viewing the DEER2015 measures visit DEEResources.com.

## Measure Summary
DEER2015 Measure Summary
This table summarizes the source for the DEER2015 Refrigerator/Freezer and Freezer measures.
Rated energy use is calculated based on the Code (430.32) definitions. Size ranges and weights are based on 2014 CLASS data (see "CLASS Weights" tab for details)
430.32 Refrigerator/Freezer Category for products manufactured starting Sept 15, 2014 | DEER Measure code | CLASS Category & Size Weight | Max kWh/yr Coefficients (from Code 430.32) |  | Freezer |  | Total Volume | Adjusted Volume | Size Code | CLASS Size Weight | CLASS Size Ranges | Rated annual energy use (kWh/yr)
[5 empty] | fraction | AdjVol | [5 empty] | Code/Standard | E-Star (10% less than Code) | 30% less than Code
|  |  | C0 | C1 | Total Vol2 | Factor1 | [8 empty] | Lookup
3. Refrigerator-freezers - automatic defrost with top-mounted freezer without an automatic icemaker | RE-RefgFrz-TM | 0.0033725 | 233.7 | 8.07 | 0.25 | 1.76 | 11 | 13.1 | Mini | 0.0087122 | Very Small (<13 cu. ft.) | 339 | 305 | 237 | RE-RefgFrz-TM_Mini
| RE-RefgFrz-TM | 0.035315 | 233.7 | 8.07 | 0.25 | 1.76 | 15 | 17.9 | Small | 0.091227 | Small (13 – 16 cu. ft.) | 378 | 340 | 265 | RE-RefgFrz-TM_Small
| RE-RefgFrz-TM | 0.2392 | 233.7 | 8.07 | 0.25 | 1.76 | 19 | 22.6 | Med | 0.61792 | Medium (17 – 20 cu. ft.) | 416 | 374 | 291 | RE-RefgFrz-TM_Med
| RE-RefgFrz-TM | 0.099277 | 233.7 | 8.07 | 0.25 | 1.76 | 22 | 26.2 | Large | 0.25646 | Large (21 – 23 cu. ft.) | 445 | 401 | 312 | RE-RefgFrz-TM_Large
| RE-RefgFrz-TM | 0.0099398 | 233.7 | 8.07 | 0.25 | 1.76 | 26 | 30.9 | VLarge | 0.025677 | Very large (over 23 cu. ft.) | 483 | 435 | 338 | RE-RefgFrz-TM_VLarge
| RE-RefgFrz-TM | [5 empty] | 19.5 | 23.2 | WtdSize |  | Weighted Size | 421 | 379 | 295 | RE-RefgFrz-TM_WtdSize
3A. All-refrigerators - automatic defrost (Refrigerator with no separate freezer storage) | RE-Refg-All | 0.0083141 | 201.6 | 7.07 | 0 | 1 | 11 | 11 | Mini | 0.68171 | Very Small (<13 cu. ft.) | 279 | 251 | 195 | RE-Refg-All_Mini
| RE-Refg-All | 0.0010201 | 201.6 | 7.07 | 0 | 1 | 15 | 15 | Small | 0.083642 | Small (13 – 16 cu. ft.) | 308 | 277 | 216 | RE-Refg-All_Small
| RE-Refg-All | 0.00044456 | 201.6 | 7.07 | 0 | 1 | 19 | 19 | Med | 0.036451 | Medium (17 – 20 cu. ft.) | 336 | 302 | 235 | RE-Refg-All_Med
| RE-Refg-All | 0.001256 | 201.6 | 7.07 | 0 | 1 | 22 | 22 | Large | 0.10298 | Large (21 – 23 cu. ft.) | 357 | 321 | 250 | RE-Refg-All_Large
| RE-Refg-All | 0.0011613 | 201.6 | 7.07 | 0 | 1 | 26 | 26 | VLarge | 0.095216 | Very large (over 23 cu. ft.) | 385 | 347 | 270 | RE-Refg-All_VLarge
| RE-Refg-All | [5 empty] | 14.2 | 14.2 | WtdSize |  | Weighted Size | 302 | 272 | 211 | RE-Refg-All_WtdSize
3I. Refrigerator-freezers - automatic defrost with top-mounted freezer with an automatic icemaker without through-the-door ice service | RE-RefgFrz-TM-Ice | 0 | 317.7 | 8.07 | 0.25 | 1.76 | 11 | 13.1 | Mini | 0 | Very Small (<13 cu. ft.) | 423 | 381 | 296 | RE-RefgFrz-TM-Ice_Mini
| RE-RefgFrz-TM-Ice | 0.00088429 | 317.7 | 8.07 | 0.25 | 1.76 | 15 | 17.9 | Small | 0.0087439 | Small (13 – 16 cu. ft.) | 462 | 416 | 323 | RE-RefgFrz-TM-Ice_Small
| RE-RefgFrz-TM-Ice | 0.044682 | 317.7 | 8.07 | 0.25 | 1.76 | 19 | 22.6 | Med | 0.44181 | Medium (17 – 20 cu. ft.) | 500 | 450 | 350 | RE-RefgFrz-TM-Ice_Med
| RE-RefgFrz-TM-Ice | 0.0486 | 317.7 | 8.07 | 0.25 | 1.76 | 22 | 26.2 | Large | 0.48056 | Large (21 – 23 cu. ft.) | 529 | 476 | 370 | RE-RefgFrz-TM-Ice_Large
| RE-RefgFrz-TM-Ice | 0.0069664 | 317.7 | 8.07 | 0.25 | 1.76 | 26 | 30.9 | VLarge | 0.068884 | Very large (over 23 cu. ft.) | 567 | 510 | 397 | RE-RefgFrz-TM-Ice_VLarge
| RE-RefgFrz-TM-Ice | [5 empty] | 20.8 | 24.7 | WtdSize |  | Weighted Size | 518 | 466 | 363 | RE-RefgFrz-TM-Ice_WtdSize
4. Refrigerator-freezers - automatic defrost with side-mounted freezer without an automatic icemaker | RE-RefgFrz-SM | 0.0014234 | 297.8 | 8.51 | 0.37 | 1.76 | 11 | 14.1 | Mini | 0.070675 | Very Small (<13 cu. ft.) | 418 | 376 | 293 | RE-RefgFrz-SM_Mini
| RE-RefgFrz-SM | 0 | 297.8 | 8.51 | 0.37 | 1.76 | 15 | 19.2 | Small | 0 | Small (13 – 16 cu. ft.) | 461 | 415 | 323 | RE-RefgFrz-SM_Small
| RE-RefgFrz-SM | 0.0041799 | 297.8 | 8.51 | 0.37 | 1.76 | 19 | 24.3 | Med | 0.20753 | Medium (17 – 20 cu. ft.) | 505 | 455 | 354 | RE-RefgFrz-SM_Med
| RE-RefgFrz-SM | 0.0084534 | 297.8 | 8.51 | 0.37 | 1.76 | 22 | 28.2 | Large | 0.41972 | Large (21 – 23 cu. ft.) | 538 | 484 | 377 | RE-RefgFrz-SM_Large
| RE-RefgFrz-SM | 0.006084 | 297.8 | 8.51 | 0.37 | 1.76 | 26 | 33.3 | VLarge | 0.30208 | Very large (over 23 cu. Ft.) | 581 | 523 | 407 | RE-RefgFrz-SM_VLarge
| RE-RefgFrz-SM | [5 empty] | 21 | 26.9 | WtdSize |  | Weighted Size | 536 | 482 | 375 | RE-RefgFrz-SM_WtdSize
4I. Refrigerator-freezers - automatic defrost with side-mounted freezer with an automatic icemaker without through-the-door ice service | RE-RefgFrz-SM-Ice | 0 | 381.8 | 8.51 | 0.37 | 1.76 | 11 | 14.1 | Mini | 0 | Very Small (<13 cu. ft.) | 502 | 452 | 351 | RE-RefgFrz-SM-Ice_Mini
| RE-RefgFrz-SM-Ice | 0 | 381.8 | 8.51 | 0.37 | 1.76 | 15 | 19.2 | Small | 0 | Small (13 – 16 cu. ft.) | 545 | 491 | 382 | RE-RefgFrz-SM-Ice_Small
| RE-RefgFrz-SM-Ice | 0.00036906 | 381.8 | 8.51 | 0.37 | 1.76 | 19 | 24.3 | Med | 0.028746 | Medium (17 – 20 cu. ft.) | 589 | 530 | 412 | RE-RefgFrz-SM-Ice_Med
| RE-RefgFrz-SM-Ice | 0.0079189 | 381.8 | 8.51 | 0.37 | 1.76 | 22 | 28.2 | Large | 0.6168 | Large (21 – 23 cu. ft.) | 622 | 560 | 435 | RE-RefgFrz-SM-Ice_Large
| RE-RefgFrz-SM-Ice | 0.0045507 | 381.8 | 8.51 | 0.37 | 1.76 | 26 | 33.3 | VLarge | 0.35446 | Very large (over 23 cu. Ft.) | 665 | 599 | 465 | RE-RefgFrz-SM-Ice_VLarge
| RE-RefgFrz-SM-Ice | [5 empty] | 23.3 | 29.9 | WtdSize |  | Weighted Size | 636 | 572 | 445 | RE-RefgFrz-SM-Ice_WtdSize
7. Refrigerator-freezers - automatic defrost with side-mounted freezer with through-the-door ice service | RE-RefgFrz-SM-TTD | 0 | 432.8 | 8.54 | 0.37 | 1.76 | 11 | 14.1 | Mini | 0 | Very Small (<13 cu. ft.) | 553 | 498 | 387 | RE-RefgFrz-SM-TTD_Mini
| RE-RefgFrz-SM-TTD | 0 | 432.8 | 8.54 | 0.37 | 1.76 | 15 | 19.2 | Small | 0 | Small (13 – 16 cu. ft.) | 597 | 537 | 418 | RE-RefgFrz-SM-TTD_Small
| RE-RefgFrz-SM-TTD | 0.011168 | 432.8 | 8.54 | 0.37 | 1.76 | 19 | 24.3 | Med | 0.032546 | Medium (17 – 20 cu. ft.) | 640 | 576 | 448 | RE-RefgFrz-SM-TTD_Med
| RE-RefgFrz-SM-TTD | 0.12747 | 432.8 | 8.54 | 0.37 | 1.76 | 22 | 28.2 | Large | 0.37148 | Large (21 – 23 cu. ft.) | 674 | 607 | 472 | RE-RefgFrz-SM-TTD_Large
| RE-RefgFrz-SM-TTD | 0.2045 | 432.8 | 8.54 | 0.37 | 1.76 | 26 | 33.3 | VLarge | 0.59597 | Very large (over 23 cu. Ft.) | 717 | 645 | 502 | RE-RefgFrz-SM-TTD_VLarge
| RE-RefgFrz-SM-TTD | [5 empty] | 24.3 | 31.1 | WtdSize |  | Weighted Size | 699 | 629 | 489 | RE-RefgFrz-SM-TTD_WtdSize
5. Refrigerator-freezers - automatic defrost with bottom-mounted freezer without an automatic icemaker | RE-RefgFrz-BM | 0.00041166 | 317 | 8.85 | 0.35 | 1.76 | 11 | 13.9 | Mini | 0.011718 | Very Small (<13 cu. ft.) | 440 | 396 | 308 | RE-RefgFrz-BM_Mini
| RE-RefgFrz-BM | 0.0016126 | 317 | 8.85 | 0.35 | 1.76 | 15 | 19 | Small | 0.045905 | Small (13 – 16 cu. ft.) | 485 | 437 | 340 | RE-RefgFrz-BM_Small
| RE-RefgFrz-BM | 0.011223 | 317 | 8.85 | 0.35 | 1.76 | 19 | 24.1 | Med | 0.31947 | Medium (17 – 20 cu. ft.) | 530 | 477 | 371 | RE-RefgFrz-BM_Med
| RE-RefgFrz-BM | 0.016021 | 317 | 8.85 | 0.35 | 1.76 | 22 | 27.9 | Large | 0.45605 | Large (21 – 23 cu. ft.) | 564 | 508 | 395 | RE-RefgFrz-BM_Large
| RE-RefgFrz-BM | 0.0058615 | 317 | 8.85 | 0.35 | 1.76 | 26 | 32.9 | VLarge | 0.16685 | Very large (over 23 cu. Ft.) | 608 | 547 | 426 | RE-RefgFrz-BM_VLarge
| RE-RefgFrz-BM | [5 empty] | 20.4 | 25.9 | WtdSize |  | Weighted Size | 555 | 500 | 389 | RE-RefgFrz-BM_WtdSize
5A. Refrigerator-freezer - automatic defrost with bottom-mounted freezer with through-the-door ice service | RE-RefgFrz-BM-TTD | 0 | 475.4 | 9.25 | 0.35 | 1.76 | 11 | 13.9 | Mini | 0 | Very Small (<13 cu. ft.) | 604 | 544 | 423 | RE-RefgFrz-BM-TTD_Mini
| RE-RefgFrz-BM-TTD | 0 | 475.4 | 9.25 | 0.35 | 1.76 | 15 | 19 | Small | 0 | Small (13 – 16 cu. ft.) | 651 | 586 | 456 | RE-RefgFrz-BM-TTD_Small
| RE-RefgFrz-BM-TTD | 0.0004911 | 475.4 | 9.25 | 0.35 | 1.76 | 19 | 24.1 | Med | 0.01216 | Medium (17 – 20 cu. ft.) | 698 | 628 | 489 | RE-RefgFrz-BM-TTD_Med
| RE-RefgFrz-BM-TTD | 0.013632 | 475.4 | 9.25 | 0.35 | 1.76 | 22 | 27.9 | Large | 0.33756 | Large (21 – 23 cu. ft.) | 733 | 660 | 513 | RE-RefgFrz-BM-TTD_Large
| RE-RefgFrz-BM-TTD | 0.026262 | 475.4 | 9.25 | 0.35 | 1.76 | 26 | 32.9 | VLarge | 0.65028 | Very large (over 23 cu. Ft.) | 780 | 702 | 546 | RE-RefgFrz-BM-TTD_VLarge
| RE-RefgFrz-BM-TTD | [5 empty] | 24.6 | 31.1 | WtdSize |  | Weighted Size | 763 | 687 | 534 | RE-RefgFrz-BM-TTD_WtdSize
5I. Refrigerator-freezers - automatic defrost with bottom-mounted freezer with an automatic icemaker without through-the-door ice service | RE-RefgFrz-BM-Ice | 0 | 401.0 | 8.85 | 0.35 | 1.76 | 11 | 13.9 | Mini | 0 | Very Small (<13 cu. ft.) | 524 | 472 | 367 | RE-RefgFrz-BM-Ice_Mini
| RE-RefgFrz-BM-Ice | 0.0010118 | 401.0 | 8.85 | 0.35 | 1.76 | 15 | 19 | Small | 0.02111 | Small (13 – 16 cu. ft.) | 569 | 512 | 398 | RE-RefgFrz-BM-Ice_Small
| RE-RefgFrz-BM-Ice | 0.0052439 | 401.0 | 8.85 | 0.35 | 1.76 | 19 | 24.1 | Med | 0.10941 | Medium (17 – 20 cu. ft.) | 614 | 553 | 430 | RE-RefgFrz-BM-Ice_Med
| RE-RefgFrz-BM-Ice | 0.021176 | 401.0 | 8.85 | 0.35 | 1.76 | 22 | 27.9 | Large | 0.44183 | Large (21 – 23 cu. ft.) | 648 | 583 | 454 | RE-RefgFrz-BM-Ice_Large
| RE-RefgFrz-BM-Ice | 0.020497 | 401.0 | 8.85 | 0.35 | 1.76 | 26 | 32.9 | VLarge | 0.42765 | Very large (over 23 cu. Ft.) | 692 | 623 | 484 | RE-RefgFrz-BM-Ice_VLarge
| RE-RefgFrz-BM-Ice | [5 empty] | 22.9 | 29 | WtdSize |  | Weighted Size | 661 | 595 | 463 | RE-RefgFrz-BM-Ice_WtdSize
Weighted Refrigerator Type | RE-RefgFrz-Wtd | [5 empty] | 21 | 26 | WtdSize |  | Weighted Size | 545 | 491 | 382 | RE-RefgFrz-Wtd
Freezers
8. Upright freezers with manual defrost | RE-Frzr-Up-ManDef | 0.036413 | 193.7 | 5.57 | 1 | 1.76 | 11 | 19.4 | Small | 0.16867 | Small (<13 cu ft.) | 302 | 272 | 211 | RE-Frzr-Up-ManDef_Small
| RE-Frzr-Up-ManDef | 0.11195 | 193.7 | 5.57 | 1 | 1.76 | 14.5 | 25.5 | Med | 0.51859 | Medium (13-16 cu ft) | 336 | 302 | 235 | RE-Frzr-Up-ManDef_Med
| RE-Frzr-Up-ManDef | 0.067514 | 193.7 | 5.57 | 1 | 1.76 | 18 | 31.7 | Large | 0.31274 | Large (>16 cu ft) | 370 | 333 | 259 | RE-Frzr-Up-ManDef_Large
| RE-Frzr-Up-ManDef | [5 empty] | 15 | 26.4 | WtdSize |  | Weighted Size | 341 | 307 | 239 | RE-Frzr-Up-ManDef_WtdSize
9. Upright freezers with automatic defrost without an automatic icemaker | RE-Frzr-Up-AutoDef | 0.019746 | 228.3 | 8.62 | 1 | 1.76 | 11 | 19.4 | Small | 0.058778 | Small (<13 cu ft.) | 396 | 356 | 277 | RE-Frzr-Up-AutoDef_Small
| RE-Frzr-Up-AutoDef | 0.14203 | 228.3 | 8.62 | 1 | 1.76 | 14.5 | 25.5 | Med | 0.42278 | Medium (13-16 cu ft) | 448 | 403 | 314 | RE-Frzr-Up-AutoDef_Med
| RE-Frzr-Up-AutoDef | 0.17417 | 228.3 | 8.62 | 1 | 1.76 | 18 | 31.7 | Large | 0.51845 | Large (>16 cu ft) | 502 | 452 | 351 | RE-Frzr-Up-AutoDef_Large
| RE-Frzr-Up-AutoDef | [5 empty] | 16.1 | 28.4 | WtdSize |  | Weighted Size | 473 | 426 | 331 | RE-Frzr-Up-AutoDef_WtdSize
10. Chest freezers and all other freezers except compact freezers | RE-Frzr-Chest-ManDef | 0.23736 | 107.8 | 7.29 | 1 | 1.76 | 11 | 19.4 | Small | 0.71859 | Small (<13 cu ft.) | 249 | 224 | 174 | RE-Frzr-Chest-ManDef_Small
| RE-Frzr-Chest-ManDef | 0.049375 | 107.8 | 7.29 | 1 | 1.76 | 14.5 | 25.5 | Med | 0.14948 | Medium (13-16 cu ft) | 294 | 265 | 206 | RE-Frzr-Chest-ManDef_Med
| RE-Frzr-Chest-ManDef | 0.043576 | 107.8 | 7.29 | 1 | 1.76 | 18 | 31.7 | Large | 0.13193 | Large (>16 cu ft) | 339 | 305 | 237 | RE-Frzr-Chest-ManDef_Large
| RE-Frzr-Chest-ManDef | [5 empty] | 12.4 | 21.9 | WtdSize |  | Weighted Size | 268 | 241 | 188 | RE-Frzr-Chest-ManDef_WtdSize
10A. Chest freezers with automatic defrost | RE-Frzr-Chest-AutoDef | 0.057146 | 148.1 | 10.24 | 1 | 1.76 | 11 | 19.4 | Small | 0.48481 | Small (<13 cu ft.) | 347 | 312 | 243 | RE-Frzr-Chest-AutoDef_Small
| RE-Frzr-Chest-AutoDef | 0.052994 | 148.1 | 10.24 | 1 | 1.76 | 14.5 | 25.5 | Med | 0.44959 | Medium (13-16 cu ft) | 409 | 368 | 286 | RE-Frzr-Chest-AutoDef_Med
| RE-Frzr-Chest-AutoDef | 0.0077328 | 148.1 | 10.24 | 1 | 1.76 | 18 | 31.7 | Large | 0.065603 | Large (>16 cu ft) | 473 | 426 | 331 | RE-Frzr-Chest-AutoDef_Large
| RE-Frzr-Chest-AutoDef | [5 empty] | 13 | 22.9 | WtdSize |  | Weighted Size | 383 | 345 | 268 | RE-Frzr-Chest-AutoDef_WtdSize
Weighted Freezer Type | RE-Frzr-Wtd | [5 empty] | 14 | 25 | WtdSize |  | Weighted Size | 366 | 329 | 256 | RE-Frzr-Wtd
Compact Refrigerators
11. Compact refrigerator-freezers and refrigerators other than all-refrigerators with manual defrost | RE-RefgFrz |  | 252.3 | 9.03 | 0.1 | 1.47 | 6 | 6.3 | CmpMini |  | compact (5-7 cu. ft.) | 309 | 278 | 216 | RE-RefgFrz_CmpMini
| RE-RefgFrz |  | 252.3 | 9.03 | 0.1 | 1.47 | 3 | 3.1 | CmpSml |  | compact mini (<5 cu. ft.) | 280 | 252 | 196 | RE-RefgFrz_CmpSml
11A.Compact all-refrigerators - manual defrost | RE-Refg-All |  | 219.1 | 7.84 | 0 | 1 | 6 | 6 | CmpMini |  | compact (5-7 cu. ft.) | 266 | 239 | 186 | RE-Refg-All_CmpMini
| RE-Refg-All |  | 219.1 | 7.84 | 0 | 1 | 3 | 3 | CmpSml |  | compact mini (<5 cu. ft.) | 243 | 219 | 170 | RE-Refg-All_CmpSml
13. Compact refrigerator-freezers - automatic defrost with top-mounted freezer | RE-RefgFrz-TM |  | 339.2 | 11.80 | 0.3 | 1.76 | 6 | 7.4 | CmpMini |  | compact (5-7 cu. ft.) | 427 | 384 | 299 | RE-RefgFrz-TM_CmpMini
| RE-RefgFrz-TM |  | 339.2 | 11.80 | 0.3 | 1.76 | 3 | 3.7 | CmpSml |  | compact mini (<5 cu. ft.) | 383 | 345 | 268 | RE-RefgFrz-TM_CmpSml
15. Compact refrigerator-freezers - automatic defrost with bottom-mounted freezer | RE-RefgFrz-BM |  | 339.2 | 11.80 | 0.3 | 1.76 | 6 | 7.4 | CmpMini |  | compact (5-7 cu. ft.) | 427 | 384 | 299 | RE-RefgFrz-BM_CmpMini
| RE-RefgFrz-BM |  | 339.2 | 11.80 | 0.3 | 1.76 | 3 | 3.7 | CmpSml |  | compact mini (<5 cu. ft.) | 383 | 345 | 268 | RE-RefgFrz-BM_CmpSml
Additional Refrigerator/Freezer Categories
5. Extra-large Bottom-mounted freezer w/o an icemaker | RE-RefgFrz-BM |  | 317 | 8.85 | 0.35 | 1.76 | 30 | 38 | XLarge |  | extra large (> 28 cu. ft.) | 653 | 588 | 457 | RE-RefgFrz-BM_XLarge
5. Extra-large: Bottom-mounted freezer with an automatic icemaker | RE-RefgFrz-BM-Ice |  | 401.0 | 8.85 | 0.35 | 1.76 | 30 | 38 | XLarge |  | extra large (> 28 cu. ft.) | 737 | 663 | 516 | RE-RefgFrz-BM-Ice_XLarge
1. The Ajusted Volume factor is based on Table 5.4.3 of a DOE Technical Support Document:
http://www.regulations.gov/#!documentDetail;D=EERE-2008-BT-STD-0012-0128
2. The Freezer fraction of Total Volume is representative of units described in the same document.
These DEER2015 measures update the following DEER2014 Measures:
DEER2014 MeasureID |  | DEER2014 Measure Description
RE-Appl-ESFrzr-ChstManDef-700kWh-368kWh |  | Energy Star(R) Freezer: Chest - manual defrost - 368 kWh/yr
RE-Appl-ESFrzr-UpAutoDef-849kWh-642kWh |  | Energy Star(R) Freezer: Upright - automatic defrost - 642 kWh/yr
RE-Appl-ESFrzr-UpManDef-708kWh-409kWh |  | Energy Star(R) Freezer: Upright - manual defrost - 409 kWh/yr
RE-Appl-ESRefg-BMLrg-573kWh-487kWh |  | Energy Star(R) Refrigerator: Bottom Mount Freezer without through-the-door ice - large (16.5-25 ft3 TV) - 487 kWh/yr
RE-Appl-ESRefg-BMSml-518kWh-447kWh |  | Energy Star(R) Refrigerator: Bottom Mount Freezer without through-the-door ice - small (8-16.5 ft3 TV) - 447 kWh/yr
RE-Appl-ESRefg-SMLrg-921kWh-565kWh |  | Energy Star(R) Refrigerator: Side Mount Freezer without through-the-door ice - large (23-31ft3 TV) - 565 kWh/yr
RE-Appl-ESRefg-SMLrgIce-821kWh-620kWh |  | Energy Star(R) Refrigerator: Side Mount Freezer with through-the-door ice - large (23-31 ft3 TV) - 620 kWh/yr
RE-Appl-ESRefg-SMMed-703kWh-528kWh |  | Energy Star(R) Refrigerator: Side Mount Freezer without through-the-door ice - medium (15-23 ft3 TV) - 528 kWh/yr
RE-Appl-ESRefg-SMMedIce-835kWh-543kWh |  | Energy Star(R) Refrigerator: Side Mount Freezer with through-the-door ice - medium (15-23 ft3 TV) - 543 kWh/yr
RE-Appl-ESRefg-TMLrg-697kWh-452kWh |  | Energy Star(R) Refrigerator: Top Mount Freezer without through-the-door ice - large (20-25 ft3 TV) - 452 kWh/yr
RE-Appl-ESRefg-TMMed-652kWh-399kWh |  | Energy Star(R) Refrigerator: Top Mount Freezer without through-the-door ice - medium (15-20 ft3 TV) - 399 kWh/yr
RE-Appl-ESRefg-TMSml-621kWh-357kWh |  | Energy Star(R) Refrigerator: Top Mount Freezer without through-the-door ice - small (10-15 ft3 TV) - 357 kWh/yr

## Technologies
DEER2015 Refrigerator & Freezer Technologies
This table lists all of the technologies included in the updated measures. The technology specifications are referenced by the measure definitions to establish scale factors and technology descriptions.
DEER2014 technologies with updated parameter definitions are also included.
Refrigerators | TechnologyID | Measure Code | TechSource | Freezer_Location | IceMaker | ThruDoorIce | Defrost | TotVolume | AdjVolume | SizeRange | EffLevel | Rated_kWhyr | Scale_Basis_Type | Scale_Basis_Value | Description
code | RefgFrz-TM_Mini-Code | RE-RefgFrz-TM_Mini | DEER2015 | Top | FALSE | FALSE | Automatic | 11 | 13.1 | Very Small (<13 cu. ft.) | Code | 339 | RatedkWh | 339 | Refrigerator with Top mount freezer, Size range = Very Small (<13 cu. ft.), AV = 13.1, Minimum code compiant, Rated kWh = 339
| RefgFrz-TM_Small-Code | RE-RefgFrz-TM_Small | DEER2015 | Top | FALSE | FALSE | Automatic | 15 | 17.9 | Small (13 – 16 cu. ft.) | Code | 378 | RatedkWh | 378 | Refrigerator with Top mount freezer, Size range = Small (13 – 16 cu. ft.), AV = 17.9, Minimum code compiant, Rated kWh = 378
| RefgFrz-TM_Med-Code | RE-RefgFrz-TM_Med | DEER2015 | Top | FALSE | FALSE | Automatic | 19 | 22.6 | Medium (17 – 20 cu. ft.) | Code | 416 | RatedkWh | 416 | Refrigerator with Top mount freezer, Size range = Medium (17 – 20 cu. ft.), AV = 22.6, Minimum code compiant, Rated kWh = 416
| RefgFrz-TM_Large-Code | RE-RefgFrz-TM_Large | DEER2015 | Top | FALSE | FALSE | Automatic | 22 | 26.2 | Large (21 – 23 cu. ft.) | Code | 445 | RatedkWh | 445 | Refrigerator with Top mount freezer, Size range = Large (21 – 23 cu. ft.), AV = 26.2, Minimum code compiant, Rated kWh = 445
| RefgFrz-TM_VLarge-Code | RE-RefgFrz-TM_VLarge | DEER2015 | Top | FALSE | FALSE | Automatic | 26 | 30.9 | Very large (over 23 cu. ft.) | Code | 483 | RatedkWh | 483 | Refrigerator with Top mount freezer, Size range = Very large (over 23 cu. ft.), AV = 30.9, Minimum code compiant, Rated kWh = 483
| RefgFrz-TM_WtdSize-Code | RE-RefgFrz-TM_WtdSize | DEER2015 | Top | FALSE | FALSE | Automatic | 19.5 | 23.2 | Weighted Size | Code | 421 | RatedkWh | 421 | Refrigerator with Top mount freezer, Size range = Weighted Size, AV = 23.2, Minimum code compiant, Rated kWh = 421
| Refg-All_Mini-Code | RE-Refg-All_Mini | DEER2015 | All | FALSE | FALSE | Automatic | 11 | 11 | Very Small (<13 cu. ft.) | Code | 279 | RatedkWh | 279 | Refrigerator without Freezer, Size range = Very Small (<13 cu. ft.), AV = 11, Minimum code compiant, Rated kWh = 279
| Refg-All_Small-Code | RE-Refg-All_Small | DEER2015 | All | FALSE | FALSE | Automatic | 15 | 15 | Small (13 – 16 cu. ft.) | Code | 308 | RatedkWh | 308 | Refrigerator without Freezer, Size range = Small (13 – 16 cu. ft.), AV = 15, Minimum code compiant, Rated kWh = 308
| Refg-All_Med-Code | RE-Refg-All_Med | DEER2015 | All | FALSE | FALSE | Automatic | 19 | 19 | Medium (17 – 20 cu. ft.) | Code | 336 | RatedkWh | 336 | Refrigerator without Freezer, Size range = Medium (17 – 20 cu. ft.), AV = 19, Minimum code compiant, Rated kWh = 336
| Refg-All_Large-Code | RE-Refg-All_Large | DEER2015 | All | FALSE | FALSE | Automatic | 22 | 22 | Large (21 – 23 cu. ft.) | Code | 357 | RatedkWh | 357 | Refrigerator without Freezer, Size range = Large (21 – 23 cu. ft.), AV = 22, Minimum code compiant, Rated kWh = 357
| Refg-All_VLarge-Code | RE-Refg-All_VLarge | DEER2015 | All | FALSE | FALSE | Automatic | 26 | 26 | Very large (over 23 cu. ft.) | Code | 385 | RatedkWh | 385 | Refrigerator without Freezer, Size range = Very large (over 23 cu. ft.), AV = 26, Minimum code compiant, Rated kWh = 385
| Refg-All_WtdSize-Code | RE-Refg-All_WtdSize | DEER2015 | All | FALSE | FALSE | Automatic | 14.2 | 14.2 | Weighted Size | Code | 302 | RatedkWh | 302 | Refrigerator without Freezer, Size range = Weighted Size, AV = 14.2, Minimum code compiant, Rated kWh = 302
| RefgFrz-TM-Ice_Mini-Code | RE-RefgFrz-TM-Ice_Mini | DEER2015 | Top | TRUE | FALSE | Automatic | 11 | 13.1 | Very Small (<13 cu. ft.) | Code | 423 | RatedkWh | 423 | Refrigerator with Top mount freezer, with Icemaker, Size range = Very Small (<13 cu. ft.), AV = 13.1, Minimum code compiant, Rated kWh = 423
| RefgFrz-TM-Ice_Small-Code | RE-RefgFrz-TM-Ice_Small | DEER2015 | Top | TRUE | FALSE | Automatic | 15 | 17.9 | Small (13 – 16 cu. ft.) | Code | 462 | RatedkWh | 462 | Refrigerator with Top mount freezer, with Icemaker, Size range = Small (13 – 16 cu. ft.), AV = 17.9, Minimum code compiant, Rated kWh = 462
| RefgFrz-TM-Ice_Med-Code | RE-RefgFrz-TM-Ice_Med | DEER2015 | Top | TRUE | FALSE | Automatic | 19 | 22.6 | Medium (17 – 20 cu. ft.) | Code | 500 | RatedkWh | 500 | Refrigerator with Top mount freezer, with Icemaker, Size range = Medium (17 – 20 cu. ft.), AV = 22.6, Minimum code compiant, Rated kWh = 500
| RefgFrz-TM-Ice_Large-Code | RE-RefgFrz-TM-Ice_Large | DEER2015 | Top | TRUE | FALSE | Automatic | 22 | 26.2 | Large (21 – 23 cu. ft.) | Code | 529 | RatedkWh | 529 | Refrigerator with Top mount freezer, with Icemaker, Size range = Large (21 – 23 cu. ft.), AV = 26.2, Minimum code compiant, Rated kWh = 529
| RefgFrz-TM-Ice_VLarge-Code | RE-RefgFrz-TM-Ice_VLarge | DEER2015 | Top | TRUE | FALSE | Automatic | 26 | 30.9 | Very large (over 23 cu. ft.) | Code | 567 | RatedkWh | 567 | Refrigerator with Top mount freezer, with Icemaker, Size range = Very large (over 23 cu. ft.), AV = 30.9, Minimum code compiant, Rated kWh = 567
| RefgFrz-TM-Ice_WtdSize-Code | RE-RefgFrz-TM-Ice_WtdSize | DEER2015 | Top | TRUE | FALSE | Automatic | 20.8 | 24.7 | Weighted Size | Code | 518 | RatedkWh | 518 | Refrigerator with Top mount freezer, with Icemaker, Size range = Weighted Size, AV = 24.7, Minimum code compiant, Rated kWh = 518
| RefgFrz-SM_Mini-Code | RE-RefgFrz-SM_Mini | DEER2015 | Side | FALSE | FALSE | Automatic | 11 | 14.1 | Very Small (<13 cu. ft.) | Code | 418 | RatedkWh | 418 | Refrigerator with Side mount freezer, Size range = Very Small (<13 cu. ft.), AV = 14.1, Minimum code compiant, Rated kWh = 418
| RefgFrz-SM_Small-Code | RE-RefgFrz-SM_Small | DEER2015 | Side | FALSE | FALSE | Automatic | 15 | 19.2 | Small (13 – 16 cu. ft.) | Code | 461 | RatedkWh | 461 | Refrigerator with Side mount freezer, Size range = Small (13 – 16 cu. ft.), AV = 19.2, Minimum code compiant, Rated kWh = 461
| RefgFrz-SM_Med-Code | RE-RefgFrz-SM_Med | DEER2015 | Side | FALSE | FALSE | Automatic | 19 | 24.3 | Medium (17 – 20 cu. ft.) | Code | 505 | RatedkWh | 505 | Refrigerator with Side mount freezer, Size range = Medium (17 – 20 cu. ft.), AV = 24.3, Minimum code compiant, Rated kWh = 505
| RefgFrz-SM_Large-Code | RE-RefgFrz-SM_Large | DEER2015 | Side | FALSE | FALSE | Automatic | 22 | 28.2 | Large (21 – 23 cu. ft.) | Code | 538 | RatedkWh | 538 | Refrigerator with Side mount freezer, Size range = Large (21 – 23 cu. ft.), AV = 28.2, Minimum code compiant, Rated kWh = 538
| RefgFrz-SM_VLarge-Code | RE-RefgFrz-SM_VLarge | DEER2015 | Side | FALSE | FALSE | Automatic | 26 | 33.3 | Very large (over 23 cu. Ft.) | Code | 581 | RatedkWh | 581 | Refrigerator with Side mount freezer, Size range = Very large (over 23 cu. Ft.), AV = 33.3, Minimum code compiant, Rated kWh = 581
| RefgFrz-SM_WtdSize-Code | RE-RefgFrz-SM_WtdSize | DEER2015 | Side | FALSE | FALSE | Automatic | 21 | 26.9 | Weighted Size | Code | 536 | RatedkWh | 536 | Refrigerator with Side mount freezer, Size range = Weighted Size, AV = 26.9, Minimum code compiant, Rated kWh = 536
| RefgFrz-SM-Ice_Mini-Code | RE-RefgFrz-SM-Ice_Mini | DEER2015 | Side | TRUE | FALSE | Automatic | 11 | 14.1 | Very Small (<13 cu. ft.) | Code | 502 | RatedkWh | 502 | Refrigerator with Side mount freezer, with Icemaker, Size range = Very Small (<13 cu. ft.), AV = 14.1, Minimum code compiant, Rated kWh = 502
| RefgFrz-SM-Ice_Small-Code | RE-RefgFrz-SM-Ice_Small | DEER2015 | Side | TRUE | FALSE | Automatic | 15 | 19.2 | Small (13 – 16 cu. ft.) | Code | 545 | RatedkWh | 545 | Refrigerator with Side mount freezer, with Icemaker, Size range = Small (13 – 16 cu. ft.), AV = 19.2, Minimum code compiant, Rated kWh = 545
| RefgFrz-SM-Ice_Med-Code | RE-RefgFrz-SM-Ice_Med | DEER2015 | Side | TRUE | FALSE | Automatic | 19 | 24.3 | Medium (17 – 20 cu. ft.) | Code | 589 | RatedkWh | 589 | Refrigerator with Side mount freezer, with Icemaker, Size range = Medium (17 – 20 cu. ft.), AV = 24.3, Minimum code compiant, Rated kWh = 589
| RefgFrz-SM-Ice_Large-Code | RE-RefgFrz-SM-Ice_Large | DEER2015 | Side | TRUE | FALSE | Automatic | 22 | 28.2 | Large (21 – 23 cu. ft.) | Code | 622 | RatedkWh | 622 | Refrigerator with Side mount freezer, with Icemaker, Size range = Large (21 – 23 cu. ft.), AV = 28.2, Minimum code compiant, Rated kWh = 622
| RefgFrz-SM-Ice_VLarge-Code | RE-RefgFrz-SM-Ice_VLarge | DEER2015 | Side | TRUE | FALSE | Automatic | 26 | 33.3 | Very large (over 23 cu. Ft.) | Code | 665 | RatedkWh | 665 | Refrigerator with Side mount freezer, with Icemaker, Size range = Very large (over 23 cu. Ft.), AV = 33.3, Minimum code compiant, Rated kWh = 665
| RefgFrz-SM-Ice_WtdSize-Code | RE-RefgFrz-SM-Ice_WtdSize | DEER2015 | Side | TRUE | FALSE | Automatic | 23.3 | 29.9 | Weighted Size | Code | 636 | RatedkWh | 636 | Refrigerator with Side mount freezer, with Icemaker, Size range = Weighted Size, AV = 29.9, Minimum code compiant, Rated kWh = 636
| RefgFrz-SM-TTD_Mini-Code | RE-RefgFrz-SM-TTD_Mini | DEER2015 | Side | TRUE | TRUE | Automatic | 11 | 14.1 | Very Small (<13 cu. ft.) | Code | 553 | RatedkWh | 553 | Refrigerator with Side mount freezer, with Icemaker, with thru-door ice service, Size range = Very Small (<13 cu. ft.), AV = 14.1, Minimum code compiant, Rated kWh = 553
| RefgFrz-SM-TTD_Small-Code | RE-RefgFrz-SM-TTD_Small | DEER2015 | Side | TRUE | TRUE | Automatic | 15 | 19.2 | Small (13 – 16 cu. ft.) | Code | 597 | RatedkWh | 597 | Refrigerator with Side mount freezer, with Icemaker, with thru-door ice service, Size range = Small (13 – 16 cu. ft.), AV = 19.2, Minimum code compiant, Rated kWh = 597
| RefgFrz-SM-TTD_Med-Code | RE-RefgFrz-SM-TTD_Med | DEER2015 | Side | TRUE | TRUE | Automatic | 19 | 24.3 | Medium (17 – 20 cu. ft.) | Code | 640 | RatedkWh | 640 | Refrigerator with Side mount freezer, with Icemaker, with thru-door ice service, Size range = Medium (17 – 20 cu. ft.), AV = 24.3, Minimum code compiant, Rated kWh = 640
| RefgFrz-SM-TTD_Large-Code | RE-RefgFrz-SM-TTD_Large | DEER2015 | Side | TRUE | TRUE | Automatic | 22 | 28.2 | Large (21 – 23 cu. ft.) | Code | 674 | RatedkWh | 674 | Refrigerator with Side mount freezer, with Icemaker, with thru-door ice service, Size range = Large (21 – 23 cu. ft.), AV = 28.2, Minimum code compiant, Rated kWh = 674
| RefgFrz-SM-TTD_VLarge-Code | RE-RefgFrz-SM-TTD_VLarge | DEER2015 | Side | TRUE | TRUE | Automatic | 26 | 33.3 | Very large (over 23 cu. Ft.) | Code | 717 | RatedkWh | 717 | Refrigerator with Side mount freezer, with Icemaker, with thru-door ice service, Size range = Very large (over 23 cu. Ft.), AV = 33.3, Minimum code compiant, Rated kWh = 717
| RefgFrz-SM-TTD_WtdSize-Code | RE-RefgFrz-SM-TTD_WtdSize | DEER2015 | Side | TRUE | TRUE | Automatic | 24.3 | 31.1 | Weighted Size | Code | 699 | RatedkWh | 699 | Refrigerator with Side mount freezer, with Icemaker, with thru-door ice service, Size range = Weighted Size, AV = 31.1, Minimum code compiant, Rated kWh = 699
| RefgFrz-BM_Mini-Code | RE-RefgFrz-BM_Mini | DEER2015 | Bottom | FALSE | FALSE | Automatic | 11 | 13.9 | Very Small (<13 cu. ft.) | Code | 440 | RatedkWh | 440 | Refrigerator with Bottom mount freezer, Size range = Very Small (<13 cu. ft.), AV = 13.9, Minimum code compiant, Rated kWh = 440
| RefgFrz-BM_Small-Code | RE-RefgFrz-BM_Small | DEER2015 | Bottom | FALSE | FALSE | Automatic | 15 | 19 | Small (13 – 16 cu. ft.) | Code | 485 | RatedkWh | 485 | Refrigerator with Bottom mount freezer, Size range = Small (13 – 16 cu. ft.), AV = 19, Minimum code compiant, Rated kWh = 485
| RefgFrz-BM_Med-Code | RE-RefgFrz-BM_Med | DEER2015 | Bottom | FALSE | FALSE | Automatic | 19 | 24.1 | Medium (17 – 20 cu. ft.) | Code | 530 | RatedkWh | 530 | Refrigerator with Bottom mount freezer, Size range = Medium (17 – 20 cu. ft.), AV = 24.1, Minimum code compiant, Rated kWh = 530
| RefgFrz-BM_Large-Code | RE-RefgFrz-BM_Large | DEER2015 | Bottom | FALSE | FALSE | Automatic | 22 | 27.9 | Large (21 – 23 cu. ft.) | Code | 564 | RatedkWh | 564 | Refrigerator with Bottom mount freezer, Size range = Large (21 – 23 cu. ft.), AV = 27.9, Minimum code compiant, Rated kWh = 564
| RefgFrz-BM_VLarge-Code | RE-RefgFrz-BM_VLarge | DEER2015 | Bottom | FALSE | FALSE | Automatic | 26 | 32.9 | Very large (over 23 cu. Ft.) | Code | 608 | RatedkWh | 608 | Refrigerator with Bottom mount freezer, Size range = Very large (over 23 cu. Ft.), AV = 32.9, Minimum code compiant, Rated kWh = 608
| RefgFrz-BM_WtdSize-Code | RE-RefgFrz-BM_WtdSize | DEER2015 | Bottom | FALSE | FALSE | Automatic | 20.4 | 25.9 | Weighted Size | Code | 555 | RatedkWh | 555 | Refrigerator with Bottom mount freezer, Size range = Weighted Size, AV = 25.9, Minimum code compiant, Rated kWh = 555
| RefgFrz-BM-TTD_Mini-Code | RE-RefgFrz-BM-TTD_Mini | DEER2015 | Bottom | TRUE | TRUE | Automatic | 11 | 13.9 | Very Small (<13 cu. ft.) | Code | 604 | RatedkWh | 604 | Refrigerator with Bottom mount freezer, with Icemaker, with thru-door ice service, Size range = Very Small (<13 cu. ft.), AV = 13.9, Minimum code compiant, Rated kWh = 604
| RefgFrz-BM-TTD_Small-Code | RE-RefgFrz-BM-TTD_Small | DEER2015 | Bottom | TRUE | TRUE | Automatic | 15 | 19 | Small (13 – 16 cu. ft.) | Code | 651 | RatedkWh | 651 | Refrigerator with Bottom mount freezer, with Icemaker, with thru-door ice service, Size range = Small (13 – 16 cu. ft.), AV = 19, Minimum code compiant, Rated kWh = 651
| RefgFrz-BM-TTD_Med-Code | RE-RefgFrz-BM-TTD_Med | DEER2015 | Bottom | TRUE | TRUE | Automatic | 19 | 24.1 | Medium (17 – 20 cu. ft.) | Code | 698 | RatedkWh | 698 | Refrigerator with Bottom mount freezer, with Icemaker, with thru-door ice service, Size range = Medium (17 – 20 cu. ft.), AV = 24.1, Minimum code compiant, Rated kWh = 698
| RefgFrz-BM-TTD_Large-Code | RE-RefgFrz-BM-TTD_Large | DEER2015 | Bottom | TRUE | TRUE | Automatic | 22 | 27.9 | Large (21 – 23 cu. ft.) | Code | 733 | RatedkWh | 733 | Refrigerator with Bottom mount freezer, with Icemaker, with thru-door ice service, Size range = Large (21 – 23 cu. ft.), AV = 27.9, Minimum code compiant, Rated kWh = 733
| RefgFrz-BM-TTD_VLarge-Code | RE-RefgFrz-BM-TTD_VLarge | DEER2015 | Bottom | TRUE | TRUE | Automatic | 26 | 32.9 | Very large (over 23 cu. Ft.) | Code | 780 | RatedkWh | 780 | Refrigerator with Bottom mount freezer, with Icemaker, with thru-door ice service, Size range = Very large (over 23 cu. Ft.), AV = 32.9, Minimum code compiant, Rated kWh = 780
| RefgFrz-BM-TTD_WtdSize-Code | RE-RefgFrz-BM-TTD_WtdSize | DEER2015 | Bottom | TRUE | TRUE | Automatic | 24.6 | 31.1 | Weighted Size | Code | 763 | RatedkWh | 763 | Refrigerator with Bottom mount freezer, with Icemaker, with thru-door ice service, Size range = Weighted Size, AV = 31.1, Minimum code compiant, Rated kWh = 763
| RefgFrz-BM-Ice_Mini-Code | RE-RefgFrz-BM-Ice_Mini | DEER2015 | Bottom | TRUE | FALSE | Automatic | 11 | 13.9 | Very Small (<13 cu. ft.) | Code | 524 | RatedkWh | 524 | Refrigerator with Bottom mount freezer, with Icemaker, Size range = Very Small (<13 cu. ft.), AV = 13.9, Minimum code compiant, Rated kWh = 524
| RefgFrz-BM-Ice_Small-Code | RE-RefgFrz-BM-Ice_Small | DEER2015 | Bottom | TRUE | FALSE | Automatic | 15 | 19 | Small (13 – 16 cu. ft.) | Code | 569 | RatedkWh | 569 | Refrigerator with Bottom mount freezer, with Icemaker, Size range = Small (13 – 16 cu. ft.), AV = 19, Minimum code compiant, Rated kWh = 569
| RefgFrz-BM-Ice_Med-Code | RE-RefgFrz-BM-Ice_Med | DEER2015 | Bottom | TRUE | FALSE | Automatic | 19 | 24.1 | Medium (17 – 20 cu. ft.) | Code | 614 | RatedkWh | 614 | Refrigerator with Bottom mount freezer, with Icemaker, Size range = Medium (17 – 20 cu. ft.), AV = 24.1, Minimum code compiant, Rated kWh = 614
| RefgFrz-BM-Ice_Large-Code | RE-RefgFrz-BM-Ice_Large | DEER2015 | Bottom | TRUE | FALSE | Automatic | 22 | 27.9 | Large (21 – 23 cu. ft.) | Code | 648 | RatedkWh | 648 | Refrigerator with Bottom mount freezer, with Icemaker, Size range = Large (21 – 23 cu. ft.), AV = 27.9, Minimum code compiant, Rated kWh = 648
| RefgFrz-BM-Ice_VLarge-Code | RE-RefgFrz-BM-Ice_VLarge | DEER2015 | Bottom | TRUE | FALSE | Automatic | 26 | 32.9 | Very large (over 23 cu. Ft.) | Code | 692 | RatedkWh | 692 | Refrigerator with Bottom mount freezer, with Icemaker, Size range = Very large (over 23 cu. Ft.), AV = 32.9, Minimum code compiant, Rated kWh = 692
| RefgFrz-BM-Ice_WtdSize-Code | RE-RefgFrz-BM-Ice_WtdSize | DEER2015 | Bottom | TRUE | FALSE | Automatic | 22.9 | 29 | Weighted Size | Code | 661 | RatedkWh | 661 | Refrigerator with Bottom mount freezer, with Icemaker, Size range = Weighted Size, AV = 29, Minimum code compiant, Rated kWh = 661
| RefgFrz-Wtd-Code | RE-RefgFrz-Wtd | DEER2015 | Weighted |  |  |  | 21 | 26 | Weighted Size | Code | 545 | RatedkWh | 545 | Refrigerator-freezers, weighted configuration and size range, AV = 26, Minimum code compiant, Rated kWh = 545
tier1 | RefgFrz-TM_Mini-Tier1 | RE-RefgFrz-TM_Mini | DEER2015 | Top | FALSE | FALSE | Automatic | 11 | 13.1 | Very Small (<13 cu. ft.) | Tier1 | 305 | RatedkWh | 305 | Refrigerator with Top mount freezer, Size range = Very Small (<13 cu. ft.), AV = 13.1, Energy Star qualified, Rated kWh = 305
| RefgFrz-TM_Small-Tier1 | RE-RefgFrz-TM_Small | DEER2015 | Top | FALSE | FALSE | Automatic | 15 | 17.9 | Small (13 – 16 cu. ft.) | Tier1 | 340 | RatedkWh | 340 | Refrigerator with Top mount freezer, Size range = Small (13 – 16 cu. ft.), AV = 17.9, Energy Star qualified, Rated kWh = 340
| RefgFrz-TM_Med-Tier1 | RE-RefgFrz-TM_Med | DEER2015 | Top | FALSE | FALSE | Automatic | 19 | 22.6 | Medium (17 – 20 cu. ft.) | Tier1 | 374 | RatedkWh | 374 | Refrigerator with Top mount freezer, Size range = Medium (17 – 20 cu. ft.), AV = 22.6, Energy Star qualified, Rated kWh = 374
| RefgFrz-TM_Large-Tier1 | RE-RefgFrz-TM_Large | DEER2015 | Top | FALSE | FALSE | Automatic | 22 | 26.2 | Large (21 – 23 cu. ft.) | Tier1 | 401 | RatedkWh | 401 | Refrigerator with Top mount freezer, Size range = Large (21 – 23 cu. ft.), AV = 26.2, Energy Star qualified, Rated kWh = 401
| RefgFrz-TM_VLarge-Tier1 | RE-RefgFrz-TM_VLarge | DEER2015 | Top | FALSE | FALSE | Automatic | 26 | 30.9 | Very large (over 23 cu. ft.) | Tier1 | 435 | RatedkWh | 435 | Refrigerator with Top mount freezer, Size range = Very large (over 23 cu. ft.), AV = 30.9, Energy Star qualified, Rated kWh = 435
| RefgFrz-TM_WtdSize-Tier1 | RE-RefgFrz-TM_WtdSize | DEER2015 | Top | FALSE | FALSE | Automatic | 19.5 | 23.2 | Weighted Size | Tier1 | 379 | RatedkWh | 379 | Refrigerator with Top mount freezer, Size range = Weighted Size, AV = 23.2, Energy Star qualified, Rated kWh = 379
| Refg-All_Mini-Tier1 | RE-Refg-All_Mini | DEER2015 | All | FALSE | FALSE | Automatic | 11 | 11 | Very Small (<13 cu. ft.) | Tier1 | 251 | RatedkWh | 251 | Refrigerator without Freezer, Size range = Very Small (<13 cu. ft.), AV = 11, Energy Star qualified, Rated kWh = 251
| Refg-All_Small-Tier1 | RE-Refg-All_Small | DEER2015 | All | FALSE | FALSE | Automatic | 15 | 15 | Small (13 – 16 cu. ft.) | Tier1 | 277 | RatedkWh | 277 | Refrigerator without Freezer, Size range = Small (13 – 16 cu. ft.), AV = 15, Energy Star qualified, Rated kWh = 277
| Refg-All_Med-Tier1 | RE-Refg-All_Med | DEER2015 | All | FALSE | FALSE | Automatic | 19 | 19 | Medium (17 – 20 cu. ft.) | Tier1 | 302 | RatedkWh | 302 | Refrigerator without Freezer, Size range = Medium (17 – 20 cu. ft.), AV = 19, Energy Star qualified, Rated kWh = 302
| Refg-All_Large-Tier1 | RE-Refg-All_Large | DEER2015 | All | FALSE | FALSE | Automatic | 22 | 22 | Large (21 – 23 cu. ft.) | Tier1 | 321 | RatedkWh | 321 | Refrigerator without Freezer, Size range = Large (21 – 23 cu. ft.), AV = 22, Energy Star qualified, Rated kWh = 321
| Refg-All_VLarge-Tier1 | RE-Refg-All_VLarge | DEER2015 | All | FALSE | FALSE | Automatic | 26 | 26 | Very large (over 23 cu. ft.) | Tier1 | 347 | RatedkWh | 347 | Refrigerator without Freezer, Size range = Very large (over 23 cu. ft.), AV = 26, Energy Star qualified, Rated kWh = 347
| Refg-All_WtdSize-Tier1 | RE-Refg-All_WtdSize | DEER2015 | All | FALSE | FALSE | Automatic | 14.2 | 14.2 | Weighted Size | Tier1 | 272 | RatedkWh | 272 | Refrigerator without Freezer, Size range = Weighted Size, AV = 14.2, Energy Star qualified, Rated kWh = 272
| RefgFrz-TM-Ice_Mini-Tier1 | RE-RefgFrz-TM-Ice_Mini | DEER2015 | Top | TRUE | FALSE | Automatic | 11 | 13.1 | Very Small (<13 cu. ft.) | Tier1 | 381 | RatedkWh | 381 | Refrigerator with Top mount freezer, with Icemaker, Size range = Very Small (<13 cu. ft.), AV = 13.1, Energy Star qualified, Rated kWh = 381
| RefgFrz-TM-Ice_Small-Tier1 | RE-RefgFrz-TM-Ice_Small | DEER2015 | Top | TRUE | FALSE | Automatic | 15 | 17.9 | Small (13 – 16 cu. ft.) | Tier1 | 416 | RatedkWh | 416 | Refrigerator with Top mount freezer, with Icemaker, Size range = Small (13 – 16 cu. ft.), AV = 17.9, Energy Star qualified, Rated kWh = 416
| RefgFrz-TM-Ice_Med-Tier1 | RE-RefgFrz-TM-Ice_Med | DEER2015 | Top | TRUE | FALSE | Automatic | 19 | 22.6 | Medium (17 – 20 cu. ft.) | Tier1 | 450 | RatedkWh | 450 | Refrigerator with Top mount freezer, with Icemaker, Size range = Medium (17 – 20 cu. ft.), AV = 22.6, Energy Star qualified, Rated kWh = 450
| RefgFrz-TM-Ice_Large-Tier1 | RE-RefgFrz-TM-Ice_Large | DEER2015 | Top | TRUE | FALSE | Automatic | 22 | 26.2 | Large (21 – 23 cu. ft.) | Tier1 | 476 | RatedkWh | 476 | Refrigerator with Top mount freezer, with Icemaker, Size range = Large (21 – 23 cu. ft.), AV = 26.2, Energy Star qualified, Rated kWh = 476
| RefgFrz-TM-Ice_VLarge-Tier1 | RE-RefgFrz-TM-Ice_VLarge | DEER2015 | Top | TRUE | FALSE | Automatic | 26 | 30.9 | Very large (over 23 cu. ft.) | Tier1 | 510 | RatedkWh | 510 | Refrigerator with Top mount freezer, with Icemaker, Size range = Very large (over 23 cu. ft.), AV = 30.9, Energy Star qualified, Rated kWh = 510
| RefgFrz-TM-Ice_WtdSize-Tier1 | RE-RefgFrz-TM-Ice_WtdSize | DEER2015 | Top | TRUE | FALSE | Automatic | 20.8 | 24.7 | Weighted Size | Tier1 | 466 | RatedkWh | 466 | Refrigerator with Top mount freezer, with Icemaker, Size range = Weighted Size, AV = 24.7, Energy Star qualified, Rated kWh = 466
| RefgFrz-SM_Mini-Tier1 | RE-RefgFrz-SM_Mini | DEER2015 | Side | FALSE | FALSE | Automatic | 11 | 14.1 | Very Small (<13 cu. ft.) | Tier1 | 376 | RatedkWh | 376 | Refrigerator with Side mount freezer, Size range = Very Small (<13 cu. ft.), AV = 14.1, Energy Star qualified, Rated kWh = 376
| RefgFrz-SM_Small-Tier1 | RE-RefgFrz-SM_Small | DEER2015 | Side | FALSE | FALSE | Automatic | 15 | 19.2 | Small (13 – 16 cu. ft.) | Tier1 | 415 | RatedkWh | 415 | Refrigerator with Side mount freezer, Size range = Small (13 – 16 cu. ft.), AV = 19.2, Energy Star qualified, Rated kWh = 415
| RefgFrz-SM_Med-Tier1 | RE-RefgFrz-SM_Med | DEER2015 | Side | FALSE | FALSE | Automatic | 19 | 24.3 | Medium (17 – 20 cu. ft.) | Tier1 | 455 | RatedkWh | 455 | Refrigerator with Side mount freezer, Size range = Medium (17 – 20 cu. ft.), AV = 24.3, Energy Star qualified, Rated kWh = 455
| RefgFrz-SM_Large-Tier1 | RE-RefgFrz-SM_Large | DEER2015 | Side | FALSE | FALSE | Automatic | 22 | 28.2 | Large (21 – 23 cu. ft.) | Tier1 | 484 | RatedkWh | 484 | Refrigerator with Side mount freezer, Size range = Large (21 – 23 cu. ft.), AV = 28.2, Energy Star qualified, Rated kWh = 484
| RefgFrz-SM_VLarge-Tier1 | RE-RefgFrz-SM_VLarge | DEER2015 | Side | FALSE | FALSE | Automatic | 26 | 33.3 | Very large (over 23 cu. Ft.) | Tier1 | 523 | RatedkWh | 523 | Refrigerator with Side mount freezer, Size range = Very large (over 23 cu. Ft.), AV = 33.3, Energy Star qualified, Rated kWh = 523
| RefgFrz-SM_WtdSize-Tier1 | RE-RefgFrz-SM_WtdSize | DEER2015 | Side | FALSE | FALSE | Automatic | 21 | 26.9 | Weighted Size | Tier1 | 482 | RatedkWh | 482 | Refrigerator with Side mount freezer, Size range = Weighted Size, AV = 26.9, Energy Star qualified, Rated kWh = 482
| RefgFrz-SM-Ice_Mini-Tier1 | RE-RefgFrz-SM-Ice_Mini | DEER2015 | Side | TRUE | FALSE | Automatic | 11 | 14.1 | Very Small (<13 cu. ft.) | Tier1 | 452 | RatedkWh | 452 | Refrigerator with Side mount freezer, with Icemaker, Size range = Very Small (<13 cu. ft.), AV = 14.1, Energy Star qualified, Rated kWh = 452
| RefgFrz-SM-Ice_Small-Tier1 | RE-RefgFrz-SM-Ice_Small | DEER2015 | Side | TRUE | FALSE | Automatic | 15 | 19.2 | Small (13 – 16 cu. ft.) | Tier1 | 491 | RatedkWh | 491 | Refrigerator with Side mount freezer, with Icemaker, Size range = Small (13 – 16 cu. ft.), AV = 19.2, Energy Star qualified, Rated kWh = 491
| RefgFrz-SM-Ice_Med-Tier1 | RE-RefgFrz-SM-Ice_Med | DEER2015 | Side | TRUE | FALSE | Automatic | 19 | 24.3 | Medium (17 – 20 cu. ft.) | Tier1 | 530 | RatedkWh | 530 | Refrigerator with Side mount freezer, with Icemaker, Size range = Medium (17 – 20 cu. ft.), AV = 24.3, Energy Star qualified, Rated kWh = 530
| RefgFrz-SM-Ice_Large-Tier1 | RE-RefgFrz-SM-Ice_Large | DEER2015 | Side | TRUE | FALSE | Automatic | 22 | 28.2 | Large (21 – 23 cu. ft.) | Tier1 | 560 | RatedkWh | 560 | Refrigerator with Side mount freezer, with Icemaker, Size range = Large (21 – 23 cu. ft.), AV = 28.2, Energy Star qualified, Rated kWh = 560
| RefgFrz-SM-Ice_VLarge-Tier1 | RE-RefgFrz-SM-Ice_VLarge | DEER2015 | Side | TRUE | FALSE | Automatic | 26 | 33.3 | Very large (over 23 cu. Ft.) | Tier1 | 599 | RatedkWh | 599 | Refrigerator with Side mount freezer, with Icemaker, Size range = Very large (over 23 cu. Ft.), AV = 33.3, Energy Star qualified, Rated kWh = 599
| RefgFrz-SM-Ice_WtdSize-Tier1 | RE-RefgFrz-SM-Ice_WtdSize | DEER2015 | Side | TRUE | FALSE | Automatic | 23.3 | 29.9 | Weighted Size | Tier1 | 572 | RatedkWh | 572 | Refrigerator with Side mount freezer, with Icemaker, Size range = Weighted Size, AV = 29.9, Energy Star qualified, Rated kWh = 572
| RefgFrz-SM-TTD_Mini-Tier1 | RE-RefgFrz-SM-TTD_Mini | DEER2015 | Side | TRUE | TRUE | Automatic | 11 | 14.1 | Very Small (<13 cu. ft.) | Tier1 | 498 | RatedkWh | 498 | Refrigerator with Side mount freezer, with Icemaker, with thru-door ice service, Size range = Very Small (<13 cu. ft.), AV = 14.1, Energy Star qualified, Rated kWh = 498
| RefgFrz-SM-TTD_Small-Tier1 | RE-RefgFrz-SM-TTD_Small | DEER2015 | Side | TRUE | TRUE | Automatic | 15 | 19.2 | Small (13 – 16 cu. ft.) | Tier1 | 537 | RatedkWh | 537 | Refrigerator with Side mount freezer, with Icemaker, with thru-door ice service, Size range = Small (13 – 16 cu. ft.), AV = 19.2, Energy Star qualified, Rated kWh = 537
| RefgFrz-SM-TTD_Med-Tier1 | RE-RefgFrz-SM-TTD_Med | DEER2015 | Side | TRUE | TRUE | Automatic | 19 | 24.3 | Medium (17 – 20 cu. ft.) | Tier1 | 576 | RatedkWh | 576 | Refrigerator with Side mount freezer, with Icemaker, with thru-door ice service, Size range = Medium (17 – 20 cu. ft.), AV = 24.3, Energy Star qualified, Rated kWh = 576
| RefgFrz-SM-TTD_Large-Tier1 | RE-RefgFrz-SM-TTD_Large | DEER2015 | Side | TRUE | TRUE | Automatic | 22 | 28.2 | Large (21 – 23 cu. ft.) | Tier1 | 607 | RatedkWh | 607 | Refrigerator with Side mount freezer, with Icemaker, with thru-door ice service, Size range = Large (21 – 23 cu. ft.), AV = 28.2, Energy Star qualified, Rated kWh = 607
| RefgFrz-SM-TTD_VLarge-Tier1 | RE-RefgFrz-SM-TTD_VLarge | DEER2015 | Side | TRUE | TRUE | Automatic | 26 | 33.3 | Very large (over 23 cu. Ft.) | Tier1 | 645 | RatedkWh | 645 | Refrigerator with Side mount freezer, with Icemaker, with thru-door ice service, Size range = Very large (over 23 cu. Ft.), AV = 33.3, Energy Star qualified, Rated kWh = 645
| RefgFrz-SM-TTD_WtdSize-Tier1 | RE-RefgFrz-SM-TTD_WtdSize | DEER2015 | Side | TRUE | TRUE | Automatic | 24.3 | 31.1 | Weighted Size | Tier1 | 629 | RatedkWh | 629 | Refrigerator with Side mount freezer, with Icemaker, with thru-door ice service, Size range = Weighted Size, AV = 31.1, Energy Star qualified, Rated kWh = 629
| RefgFrz-BM_Mini-Tier1 | RE-RefgFrz-BM_Mini | DEER2015 | Bottom | FALSE | FALSE | Automatic | 11 | 13.9 | Very Small (<13 cu. ft.) | Tier1 | 396 | RatedkWh | 396 | Refrigerator with Bottom mount freezer, Size range = Very Small (<13 cu. ft.), AV = 13.9, Energy Star qualified, Rated kWh = 396
| RefgFrz-BM_Small-Tier1 | RE-RefgFrz-BM_Small | DEER2015 | Bottom | FALSE | FALSE | Automatic | 15 | 19 | Small (13 – 16 cu. ft.) | Tier1 | 437 | RatedkWh | 437 | Refrigerator with Bottom mount freezer, Size range = Small (13 – 16 cu. ft.), AV = 19, Energy Star qualified, Rated kWh = 437
| RefgFrz-BM_Med-Tier1 | RE-RefgFrz-BM_Med | DEER2015 | Bottom | FALSE | FALSE | Automatic | 19 | 24.1 | Medium (17 – 20 cu. ft.) | Tier1 | 477 | RatedkWh | 477 | Refrigerator with Bottom mount freezer, Size range = Medium (17 – 20 cu. ft.), AV = 24.1, Energy Star qualified, Rated kWh = 477
| RefgFrz-BM_Large-Tier1 | RE-RefgFrz-BM_Large | DEER2015 | Bottom | FALSE | FALSE | Automatic | 22 | 27.9 | Large (21 – 23 cu. ft.) | Tier1 | 508 | RatedkWh | 508 | Refrigerator with Bottom mount freezer, Size range = Large (21 – 23 cu. ft.), AV = 27.9, Energy Star qualified, Rated kWh = 508
| RefgFrz-BM_VLarge-Tier1 | RE-RefgFrz-BM_VLarge | DEER2015 | Bottom | FALSE | FALSE | Automatic | 26 | 32.9 | Very large (over 23 cu. Ft.) | Tier1 | 547 | RatedkWh | 547 | Refrigerator with Bottom mount freezer, Size range = Very large (over 23 cu. Ft.), AV = 32.9, Energy Star qualified, Rated kWh = 547
| RefgFrz-BM_WtdSize-Tier1 | RE-RefgFrz-BM_WtdSize | DEER2015 | Bottom | FALSE | FALSE | Automatic | 20.4 | 25.9 | Weighted Size | Tier1 | 500 | RatedkWh | 500 | Refrigerator with Bottom mount freezer, Size range = Weighted Size, AV = 25.9, Energy Star qualified, Rated kWh = 500
| RefgFrz-BM-TTD_Mini-Tier1 | RE-RefgFrz-BM-TTD_Mini | DEER2015 | Bottom | TRUE | TRUE | Automatic | 11 | 13.9 | Very Small (<13 cu. ft.) | Tier1 | 544 | RatedkWh | 544 | Refrigerator with Bottom mount freezer, with Icemaker, with thru-door ice service, Size range = Very Small (<13 cu. ft.), AV = 13.9, Energy Star qualified, Rated kWh = 544
| RefgFrz-BM-TTD_Small-Tier1 | RE-RefgFrz-BM-TTD_Small | DEER2015 | Bottom | TRUE | TRUE | Automatic | 15 | 19 | Small (13 – 16 cu. ft.) | Tier1 | 586 | RatedkWh | 586 | Refrigerator with Bottom mount freezer, with Icemaker, with thru-door ice service, Size range = Small (13 – 16 cu. ft.), AV = 19, Energy Star qualified, Rated kWh = 586
| RefgFrz-BM-TTD_Med-Tier1 | RE-RefgFrz-BM-TTD_Med | DEER2015 | Bottom | TRUE | TRUE | Automatic | 19 | 24.1 | Medium (17 – 20 cu. ft.) | Tier1 | 628 | RatedkWh | 628 | Refrigerator with Bottom mount freezer, with Icemaker, with thru-door ice service, Size range = Medium (17 – 20 cu. ft.), AV = 24.1, Energy Star qualified, Rated kWh = 628
| RefgFrz-BM-TTD_Large-Tier1 | RE-RefgFrz-BM-TTD_Large | DEER2015 | Bottom | TRUE | TRUE | Automatic | 22 | 27.9 | Large (21 – 23 cu. ft.) | Tier1 | 660 | RatedkWh | 660 | Refrigerator with Bottom mount freezer, with Icemaker, with thru-door ice service, Size range = Large (21 – 23 cu. ft.), AV = 27.9, Energy Star qualified, Rated kWh = 660
| RefgFrz-BM-TTD_VLarge-Tier1 | RE-RefgFrz-BM-TTD_VLarge | DEER2015 | Bottom | TRUE | TRUE | Automatic | 26 | 32.9 | Very large (over 23 cu. Ft.) | Tier1 | 702 | RatedkWh | 702 | Refrigerator with Bottom mount freezer, with Icemaker, with thru-door ice service, Size range = Very large (over 23 cu. Ft.), AV = 32.9, Energy Star qualified, Rated kWh = 702
| RefgFrz-BM-TTD_WtdSize-Tier1 | RE-RefgFrz-BM-TTD_WtdSize | DEER2015 | Bottom | TRUE | TRUE | Automatic | 24.6 | 31.1 | Weighted Size | Tier1 | 687 | RatedkWh | 687 | Refrigerator with Bottom mount freezer, with Icemaker, with thru-door ice service, Size range = Weighted Size, AV = 31.1, Energy Star qualified, Rated kWh = 687
| RefgFrz-BM-Ice_Mini-Tier1 | RE-RefgFrz-BM-Ice_Mini | DEER2015 | Bottom | TRUE | FALSE | Automatic | 11 | 13.9 | Very Small (<13 cu. ft.) | Tier1 | 472 | RatedkWh | 472 | Refrigerator with Bottom mount freezer, with Icemaker, Size range = Very Small (<13 cu. ft.), AV = 13.9, Energy Star qualified, Rated kWh = 472
| RefgFrz-BM-Ice_Small-Tier1 | RE-RefgFrz-BM-Ice_Small | DEER2015 | Bottom | TRUE | FALSE | Automatic | 15 | 19 | Small (13 – 16 cu. ft.) | Tier1 | 512 | RatedkWh | 512 | Refrigerator with Bottom mount freezer, with Icemaker, Size range = Small (13 – 16 cu. ft.), AV = 19, Energy Star qualified, Rated kWh = 512
| RefgFrz-BM-Ice_Med-Tier1 | RE-RefgFrz-BM-Ice_Med | DEER2015 | Bottom | TRUE | FALSE | Automatic | 19 | 24.1 | Medium (17 – 20 cu. ft.) | Tier1 | 553 | RatedkWh | 553 | Refrigerator with Bottom mount freezer, with Icemaker, Size range = Medium (17 – 20 cu. ft.), AV = 24.1, Energy Star qualified, Rated kWh = 553
| RefgFrz-BM-Ice_Large-Tier1 | RE-RefgFrz-BM-Ice_Large | DEER2015 | Bottom | TRUE | FALSE | Automatic | 22 | 27.9 | Large (21 – 23 cu. ft.) | Tier1 | 583 | RatedkWh | 583 | Refrigerator with Bottom mount freezer, with Icemaker, Size range = Large (21 – 23 cu. ft.), AV = 27.9, Energy Star qualified, Rated kWh = 583
| RefgFrz-BM-Ice_VLarge-Tier1 | RE-RefgFrz-BM-Ice_VLarge | DEER2015 | Bottom | TRUE | FALSE | Automatic | 26 | 32.9 | Very large (over 23 cu. Ft.) | Tier1 | 623 | RatedkWh | 623 | Refrigerator with Bottom mount freezer, with Icemaker, Size range = Very large (over 23 cu. Ft.), AV = 32.9, Energy Star qualified, Rated kWh = 623
| RefgFrz-BM-Ice_WtdSize-Tier1 | RE-RefgFrz-BM-Ice_WtdSize | DEER2015 | Bottom | TRUE | FALSE | Automatic | 22.9 | 29 | Weighted Size | Tier1 | 595 | RatedkWh | 595 | Refrigerator with Bottom mount freezer, with Icemaker, Size range = Weighted Size, AV = 29, Energy Star qualified, Rated kWh = 595
| RefgFrz-Wtd-Tier1 | RE-RefgFrz-Wtd | DEER2015 | Weighted |  |  |  | 21 | 26 | Weighted Size | Tier1 | 491 | RatedkWh | 491 | Refrigerator-freezers, weighted configuration and size range, AV = 26, Energy Star qualified, Rated kWh = 491
tier2 | RefgFrz-TM_Mini-Tier2 | RE-RefgFrz-TM_Mini | DEER2015 | Top | FALSE | FALSE | Automatic | 11 | 13.1 | Very Small (<13 cu. ft.) | Tier2 | 237 | RatedkWh | 237 | Refrigerator with Top mount freezer, Size range = Very Small (<13 cu. ft.), AV = 13.1, 30% lower than Code, Rated kWh = 237
| RefgFrz-TM_Small-Tier2 | RE-RefgFrz-TM_Small | DEER2015 | Top | FALSE | FALSE | Automatic | 15 | 17.9 | Small (13 – 16 cu. ft.) | Tier2 | 265 | RatedkWh | 265 | Refrigerator with Top mount freezer, Size range = Small (13 – 16 cu. ft.), AV = 17.9, 30% lower than Code, Rated kWh = 265
| RefgFrz-TM_Med-Tier2 | RE-RefgFrz-TM_Med | DEER2015 | Top | FALSE | FALSE | Automatic | 19 | 22.6 | Medium (17 – 20 cu. ft.) | Tier2 | 291 | RatedkWh | 291 | Refrigerator with Top mount freezer, Size range = Medium (17 – 20 cu. ft.), AV = 22.6, 30% lower than Code, Rated kWh = 291
| RefgFrz-TM_Large-Tier2 | RE-RefgFrz-TM_Large | DEER2015 | Top | FALSE | FALSE | Automatic | 22 | 26.2 | Large (21 – 23 cu. ft.) | Tier2 | 312 | RatedkWh | 312 | Refrigerator with Top mount freezer, Size range = Large (21 – 23 cu. ft.), AV = 26.2, 30% lower than Code, Rated kWh = 312
| RefgFrz-TM_VLarge-Tier2 | RE-RefgFrz-TM_VLarge | DEER2015 | Top | FALSE | FALSE | Automatic | 26 | 30.9 | Very large (over 23 cu. ft.) | Tier2 | 338 | RatedkWh | 338 | Refrigerator with Top mount freezer, Size range = Very large (over 23 cu. ft.), AV = 30.9, 30% lower than Code, Rated kWh = 338
| RefgFrz-TM_WtdSize-Tier2 | RE-RefgFrz-TM_WtdSize | DEER2015 | Top | FALSE | FALSE | Automatic | 19.5 | 23.2 | Weighted Size | Tier2 | 295 | RatedkWh | 295 | Refrigerator with Top mount freezer, Size range = Weighted Size, AV = 23.2, 30% lower than Code, Rated kWh = 295
| Refg-All_Mini-Tier2 | RE-Refg-All_Mini | DEER2015 | All | FALSE | FALSE | Automatic | 11 | 11 | Very Small (<13 cu. ft.) | Tier2 | 195 | RatedkWh | 195 | Refrigerator without Freezer, Size range = Very Small (<13 cu. ft.), AV = 11, 30% lower than Code, Rated kWh = 195
| Refg-All_Small-Tier2 | RE-Refg-All_Small | DEER2015 | All | FALSE | FALSE | Automatic | 15 | 15 | Small (13 – 16 cu. ft.) | Tier2 | 216 | RatedkWh | 216 | Refrigerator without Freezer, Size range = Small (13 – 16 cu. ft.), AV = 15, 30% lower than Code, Rated kWh = 216
| Refg-All_Med-Tier2 | RE-Refg-All_Med | DEER2015 | All | FALSE | FALSE | Automatic | 19 | 19 | Medium (17 – 20 cu. ft.) | Tier2 | 235 | RatedkWh | 235 | Refrigerator without Freezer, Size range = Medium (17 – 20 cu. ft.), AV = 19, 30% lower than Code, Rated kWh = 235
| Refg-All_Large-Tier2 | RE-Refg-All_Large | DEER2015 | All | FALSE | FALSE | Automatic | 22 | 22 | Large (21 – 23 cu. ft.) | Tier2 | 250 | RatedkWh | 250 | Refrigerator without Freezer, Size range = Large (21 – 23 cu. ft.), AV = 22, 30% lower than Code, Rated kWh = 250
| Refg-All_VLarge-Tier2 | RE-Refg-All_VLarge | DEER2015 | All | FALSE | FALSE | Automatic | 26 | 26 | Very large (over 23 cu. ft.) | Tier2 | 270 | RatedkWh | 270 | Refrigerator without Freezer, Size range = Very large (over 23 cu. ft.), AV = 26, 30% lower than Code, Rated kWh = 270
| Refg-All_WtdSize-Tier2 | RE-Refg-All_WtdSize | DEER2015 | All | FALSE | FALSE | Automatic | 14.2 | 14.2 | Weighted Size | Tier2 | 211 | RatedkWh | 211 | Refrigerator without Freezer, Size range = Weighted Size, AV = 14.2, 30% lower than Code, Rated kWh = 211
| RefgFrz-TM-Ice_Mini-Tier2 | RE-RefgFrz-TM-Ice_Mini | DEER2015 | Top | TRUE | FALSE | Automatic | 11 | 13.1 | Very Small (<13 cu. ft.) | Tier2 | 296 | RatedkWh | 296 | Refrigerator with Top mount freezer, with Icemaker, Size range = Very Small (<13 cu. ft.), AV = 13.1, 30% lower than Code, Rated kWh = 296
| RefgFrz-TM-Ice_Small-Tier2 | RE-RefgFrz-TM-Ice_Small | DEER2015 | Top | TRUE | FALSE | Automatic | 15 | 17.9 | Small (13 – 16 cu. ft.) | Tier2 | 323 | RatedkWh | 323 | Refrigerator with Top mount freezer, with Icemaker, Size range = Small (13 – 16 cu. ft.), AV = 17.9, 30% lower than Code, Rated kWh = 323
| RefgFrz-TM-Ice_Med-Tier2 | RE-RefgFrz-TM-Ice_Med | DEER2015 | Top | TRUE | FALSE | Automatic | 19 | 22.6 | Medium (17 – 20 cu. ft.) | Tier2 | 350 | RatedkWh | 350 | Refrigerator with Top mount freezer, with Icemaker, Size range = Medium (17 – 20 cu. ft.), AV = 22.6, 30% lower than Code, Rated kWh = 350
| RefgFrz-TM-Ice_Large-Tier2 | RE-RefgFrz-TM-Ice_Large | DEER2015 | Top | TRUE | FALSE | Automatic | 22 | 26.2 | Large (21 – 23 cu. ft.) | Tier2 | 370 | RatedkWh | 370 | Refrigerator with Top mount freezer, with Icemaker, Size range = Large (21 – 23 cu. ft.), AV = 26.2, 30% lower than Code, Rated kWh = 370
| RefgFrz-TM-Ice_VLarge-Tier2 | RE-RefgFrz-TM-Ice_VLarge | DEER2015 | Top | TRUE | FALSE | Automatic | 26 | 30.9 | Very large (over 23 cu. ft.) | Tier2 | 397 | RatedkWh | 397 | Refrigerator with Top mount freezer, with Icemaker, Size range = Very large (over 23 cu. ft.), AV = 30.9, 30% lower than Code, Rated kWh = 397
| RefgFrz-TM-Ice_WtdSize-Tier2 | RE-RefgFrz-TM-Ice_WtdSize | DEER2015 | Top | TRUE | FALSE | Automatic | 20.8 | 24.7 | Weighted Size | Tier2 | 363 | RatedkWh | 363 | Refrigerator with Top mount freezer, with Icemaker, Size range = Weighted Size, AV = 24.7, 30% lower than Code, Rated kWh = 363
| RefgFrz-SM_Mini-Tier2 | RE-RefgFrz-SM_Mini | DEER2015 | Side | FALSE | FALSE | Automatic | 11 | 14.1 | Very Small (<13 cu. ft.) | Tier2 | 293 | RatedkWh | 293 | Refrigerator with Side mount freezer, Size range = Very Small (<13 cu. ft.), AV = 14.1, 30% lower than Code, Rated kWh = 293
| RefgFrz-SM_Small-Tier2 | RE-RefgFrz-SM_Small | DEER2015 | Side | FALSE | FALSE | Automatic | 15 | 19.2 | Small (13 – 16 cu. ft.) | Tier2 | 323 | RatedkWh | 323 | Refrigerator with Side mount freezer, Size range = Small (13 – 16 cu. ft.), AV = 19.2, 30% lower than Code, Rated kWh = 323
| RefgFrz-SM_Med-Tier2 | RE-RefgFrz-SM_Med | DEER2015 | Side | FALSE | FALSE | Automatic | 19 | 24.3 | Medium (17 – 20 cu. ft.) | Tier2 | 354 | RatedkWh | 354 | Refrigerator with Side mount freezer, Size range = Medium (17 – 20 cu. ft.), AV = 24.3, 30% lower than Code, Rated kWh = 354
| RefgFrz-SM_Large-Tier2 | RE-RefgFrz-SM_Large | DEER2015 | Side | FALSE | FALSE | Automatic | 22 | 28.2 | Large (21 – 23 cu. ft.) | Tier2 | 377 | RatedkWh | 377 | Refrigerator with Side mount freezer, Size range = Large (21 – 23 cu. ft.), AV = 28.2, 30% lower than Code, Rated kWh = 377
| RefgFrz-SM_VLarge-Tier2 | RE-RefgFrz-SM_VLarge | DEER2015 | Side | FALSE | FALSE | Automatic | 26 | 33.3 | Very large (over 23 cu. Ft.) | Tier2 | 407 | RatedkWh | 407 | Refrigerator with Side mount freezer, Size range = Very large (over 23 cu. Ft.), AV = 33.3, 30% lower than Code, Rated kWh = 407
| RefgFrz-SM_WtdSize-Tier2 | RE-RefgFrz-SM_WtdSize | DEER2015 | Side | FALSE | FALSE | Automatic | 21 | 26.9 | Weighted Size | Tier2 | 375 | RatedkWh | 375 | Refrigerator with Side mount freezer, Size range = Weighted Size, AV = 26.9, 30% lower than Code, Rated kWh = 375
| RefgFrz-SM-Ice_Mini-Tier2 | RE-RefgFrz-SM-Ice_Mini | DEER2015 | Side | TRUE | FALSE | Automatic | 11 | 14.1 | Very Small (<13 cu. ft.) | Tier2 | 351 | RatedkWh | 351 | Refrigerator with Side mount freezer, with Icemaker, Size range = Very Small (<13 cu. ft.), AV = 14.1, 30% lower than Code, Rated kWh = 351
| RefgFrz-SM-Ice_Small-Tier2 | RE-RefgFrz-SM-Ice_Small | DEER2015 | Side | TRUE | FALSE | Automatic | 15 | 19.2 | Small (13 – 16 cu. ft.) | Tier2 | 382 | RatedkWh | 382 | Refrigerator with Side mount freezer, with Icemaker, Size range = Small (13 – 16 cu. ft.), AV = 19.2, 30% lower than Code, Rated kWh = 382
| RefgFrz-SM-Ice_Med-Tier2 | RE-RefgFrz-SM-Ice_Med | DEER2015 | Side | TRUE | FALSE | Automatic | 19 | 24.3 | Medium (17 – 20 cu. ft.) | Tier2 | 412 | RatedkWh | 412 | Refrigerator with Side mount freezer, with Icemaker, Size range = Medium (17 – 20 cu. ft.), AV = 24.3, 30% lower than Code, Rated kWh = 412
| RefgFrz-SM-Ice_Large-Tier2 | RE-RefgFrz-SM-Ice_Large | DEER2015 | Side | TRUE | FALSE | Automatic | 22 | 28.2 | Large (21 – 23 cu. ft.) | Tier2 | 435 | RatedkWh | 435 | Refrigerator with Side mount freezer, with Icemaker, Size range = Large (21 – 23 cu. ft.), AV = 28.2, 30% lower than Code, Rated kWh = 435
| RefgFrz-SM-Ice_VLarge-Tier2 | RE-RefgFrz-SM-Ice_VLarge | DEER2015 | Side | TRUE | FALSE | Automatic | 26 | 33.3 | Very large (over 23 cu. Ft.) | Tier2 | 466 | RatedkWh | 466 | Refrigerator with Side mount freezer, with Icemaker, Size range = Very large (over 23 cu. Ft.), AV = 33.3, 30% lower than Code, Rated kWh = 466
| RefgFrz-SM-Ice_WtdSize-Tier2 | RE-RefgFrz-SM-Ice_WtdSize | DEER2015 | Side | TRUE | FALSE | Automatic | 23.3 | 29.9 | Weighted Size | Tier2 | 445 | RatedkWh | 445 | Refrigerator with Side mount freezer, with Icemaker, Size range = Weighted Size, AV = 29.9, 30% lower than Code, Rated kWh = 445
| RefgFrz-SM-TTD_Mini-Tier2 | RE-RefgFrz-SM-TTD_Mini | DEER2015 | Side | TRUE | TRUE | Automatic | 11 | 14.1 | Very Small (<13 cu. ft.) | Tier2 | 387 | RatedkWh | 387 | Refrigerator with Side mount freezer, with Icemaker, with thru-door ice service, Size range = Very Small (<13 cu. ft.), AV = 14.1, 30% lower than Code, Rated kWh = 387
| RefgFrz-SM-TTD_Small-Tier2 | RE-RefgFrz-SM-TTD_Small | DEER2015 | Side | TRUE | TRUE | Automatic | 15 | 19.2 | Small (13 – 16 cu. ft.) | Tier2 | 418 | RatedkWh | 418 | Refrigerator with Side mount freezer, with Icemaker, with thru-door ice service, Size range = Small (13 – 16 cu. ft.), AV = 19.2, 30% lower than Code, Rated kWh = 418
| RefgFrz-SM-TTD_Med-Tier2 | RE-RefgFrz-SM-TTD_Med | DEER2015 | Side | TRUE | TRUE | Automatic | 19 | 24.3 | Medium (17 – 20 cu. ft.) | Tier2 | 448 | RatedkWh | 448 | Refrigerator with Side mount freezer, with Icemaker, with thru-door ice service, Size range = Medium (17 – 20 cu. ft.), AV = 24.3, 30% lower than Code, Rated kWh = 448
| RefgFrz-SM-TTD_Large-Tier2 | RE-RefgFrz-SM-TTD_Large | DEER2015 | Side | TRUE | TRUE | Automatic | 22 | 28.2 | Large (21 – 23 cu. ft.) | Tier2 | 472 | RatedkWh | 472 | Refrigerator with Side mount freezer, with Icemaker, with thru-door ice service, Size range = Large (21 – 23 cu. ft.), AV = 28.2, 30% lower than Code, Rated kWh = 472
| RefgFrz-SM-TTD_VLarge-Tier2 | RE-RefgFrz-SM-TTD_VLarge | DEER2015 | Side | TRUE | TRUE | Automatic | 26 | 33.3 | Very large (over 23 cu. Ft.) | Tier2 | 502 | RatedkWh | 502 | Refrigerator with Side mount freezer, with Icemaker, with thru-door ice service, Size range = Very large (over 23 cu. Ft.), AV = 33.3, 30% lower than Code, Rated kWh = 502
| RefgFrz-SM-TTD_WtdSize-Tier2 | RE-RefgFrz-SM-TTD_WtdSize | DEER2015 | Side | TRUE | TRUE | Automatic | 24.3 | 31.1 | Weighted Size | Tier2 | 489 | RatedkWh | 489 | Refrigerator with Side mount freezer, with Icemaker, with thru-door ice service, Size range = Weighted Size, AV = 31.1, 30% lower than Code, Rated kWh = 489
| RefgFrz-BM_Mini-Tier2 | RE-RefgFrz-BM_Mini | DEER2015 | Bottom | FALSE | FALSE | Automatic | 11 | 13.9 | Very Small (<13 cu. ft.) | Tier2 | 308 | RatedkWh | 308 | Refrigerator with Bottom mount freezer, Size range = Very Small (<13 cu. ft.), AV = 13.9, 30% lower than Code, Rated kWh = 308
| RefgFrz-BM_Small-Tier2 | RE-RefgFrz-BM_Small | DEER2015 | Bottom | FALSE | FALSE | Automatic | 15 | 19 | Small (13 – 16 cu. ft.) | Tier2 | 340 | RatedkWh | 340 | Refrigerator with Bottom mount freezer, Size range = Small (13 – 16 cu. ft.), AV = 19, 30% lower than Code, Rated kWh = 340
| RefgFrz-BM_Med-Tier2 | RE-RefgFrz-BM_Med | DEER2015 | Bottom | FALSE | FALSE | Automatic | 19 | 24.1 | Medium (17 – 20 cu. ft.) | Tier2 | 371 | RatedkWh | 371 | Refrigerator with Bottom mount freezer, Size range = Medium (17 – 20 cu. ft.), AV = 24.1, 30% lower than Code, Rated kWh = 371
| RefgFrz-BM_Large-Tier2 | RE-RefgFrz-BM_Large | DEER2015 | Bottom | FALSE | FALSE | Automatic | 22 | 27.9 | Large (21 – 23 cu. ft.) | Tier2 | 395 | RatedkWh | 395 | Refrigerator with Bottom mount freezer, Size range = Large (21 – 23 cu. ft.), AV = 27.9, 30% lower than Code, Rated kWh = 395
| RefgFrz-BM_VLarge-Tier2 | RE-RefgFrz-BM_VLarge | DEER2015 | Bottom | FALSE | FALSE | Automatic | 26 | 32.9 | Very large (over 23 cu. Ft.) | Tier2 | 426 | RatedkWh | 426 | Refrigerator with Bottom mount freezer, Size range = Very large (over 23 cu. Ft.), AV = 32.9, 30% lower than Code, Rated kWh = 426
| RefgFrz-BM_WtdSize-Tier2 | RE-RefgFrz-BM_WtdSize | DEER2015 | Bottom | FALSE | FALSE | Automatic | 20.4 | 25.9 | Weighted Size | Tier2 | 389 | RatedkWh | 389 | Refrigerator with Bottom mount freezer, Size range = Weighted Size, AV = 25.9, 30% lower than Code, Rated kWh = 389
| RefgFrz-BM-TTD_Mini-Tier2 | RE-RefgFrz-BM-TTD_Mini | DEER2015 | Bottom | TRUE | TRUE | Automatic | 11 | 13.9 | Very Small (<13 cu. ft.) | Tier2 | 423 | RatedkWh | 423 | Refrigerator with Bottom mount freezer, with Icemaker, with thru-door ice service, Size range = Very Small (<13 cu. ft.), AV = 13.9, 30% lower than Code, Rated kWh = 423
| RefgFrz-BM-TTD_Small-Tier2 | RE-RefgFrz-BM-TTD_Small | DEER2015 | Bottom | TRUE | TRUE | Automatic | 15 | 19 | Small (13 – 16 cu. ft.) | Tier2 | 456 | RatedkWh | 456 | Refrigerator with Bottom mount freezer, with Icemaker, with thru-door ice service, Size range = Small (13 – 16 cu. ft.), AV = 19, 30% lower than Code, Rated kWh = 456
| RefgFrz-BM-TTD_Med-Tier2 | RE-RefgFrz-BM-TTD_Med | DEER2015 | Bottom | TRUE | TRUE | Automatic | 19 | 24.1 | Medium (17 – 20 cu. ft.) | Tier2 | 489 | RatedkWh | 489 | Refrigerator with Bottom mount freezer, with Icemaker, with thru-door ice service, Size range = Medium (17 – 20 cu. ft.), AV = 24.1, 30% lower than Code, Rated kWh = 489
| RefgFrz-BM-TTD_Large-Tier2 | RE-RefgFrz-BM-TTD_Large | DEER2015 | Bottom | TRUE | TRUE | Automatic | 22 | 27.9 | Large (21 – 23 cu. ft.) | Tier2 | 513 | RatedkWh | 513 | Refrigerator with Bottom mount freezer, with Icemaker, with thru-door ice service, Size range = Large (21 – 23 cu. ft.), AV = 27.9, 30% lower than Code, Rated kWh = 513
| RefgFrz-BM-TTD_VLarge-Tier2 | RE-RefgFrz-BM-TTD_VLarge | DEER2015 | Bottom | TRUE | TRUE | Automatic | 26 | 32.9 | Very large (over 23 cu. Ft.) | Tier2 | 546 | RatedkWh | 546 | Refrigerator with Bottom mount freezer, with Icemaker, with thru-door ice service, Size range = Very large (over 23 cu. Ft.), AV = 32.9, 30% lower than Code, Rated kWh = 546
| RefgFrz-BM-TTD_WtdSize-Tier2 | RE-RefgFrz-BM-TTD_WtdSize | DEER2015 | Bottom | TRUE | TRUE | Automatic | 24.6 | 31.1 | Weighted Size | Tier2 | 534 | RatedkWh | 534 | Refrigerator with Bottom mount freezer, with Icemaker, with thru-door ice service, Size range = Weighted Size, AV = 31.1, 30% lower than Code, Rated kWh = 534
| RefgFrz-BM-Ice_Mini-Tier2 | RE-RefgFrz-BM-Ice_Mini | DEER2015 | Bottom | TRUE | FALSE | Automatic | 11 | 13.9 | Very Small (<13 cu. ft.) | Tier2 | 367 | RatedkWh | 367 | Refrigerator with Bottom mount freezer, with Icemaker, Size range = Very Small (<13 cu. ft.), AV = 13.9, 30% lower than Code, Rated kWh = 367
| RefgFrz-BM-Ice_Small-Tier2 | RE-RefgFrz-BM-Ice_Small | DEER2015 | Bottom | TRUE | FALSE | Automatic | 15 | 19 | Small (13 – 16 cu. ft.) | Tier2 | 398 | RatedkWh | 398 | Refrigerator with Bottom mount freezer, with Icemaker, Size range = Small (13 – 16 cu. ft.), AV = 19, 30% lower than Code, Rated kWh = 398
| RefgFrz-BM-Ice_Med-Tier2 | RE-RefgFrz-BM-Ice_Med | DEER2015 | Bottom | TRUE | FALSE | Automatic | 19 | 24.1 | Medium (17 – 20 cu. ft.) | Tier2 | 430 | RatedkWh | 430 | Refrigerator with Bottom mount freezer, with Icemaker, Size range = Medium (17 – 20 cu. ft.), AV = 24.1, 30% lower than Code, Rated kWh = 430
| RefgFrz-BM-Ice_Large-Tier2 | RE-RefgFrz-BM-Ice_Large | DEER2015 | Bottom | TRUE | FALSE | Automatic | 22 | 27.9 | Large (21 – 23 cu. ft.) | Tier2 | 454 | RatedkWh | 454 | Refrigerator with Bottom mount freezer, with Icemaker, Size range = Large (21 – 23 cu. ft.), AV = 27.9, 30% lower than Code, Rated kWh = 454
| RefgFrz-BM-Ice_VLarge-Tier2 | RE-RefgFrz-BM-Ice_VLarge | DEER2015 | Bottom | TRUE | FALSE | Automatic | 26 | 32.9 | Very large (over 23 cu. Ft.) | Tier2 | 484 | RatedkWh | 484 | Refrigerator with Bottom mount freezer, with Icemaker, Size range = Very large (over 23 cu. Ft.), AV = 32.9, 30% lower than Code, Rated kWh = 484
| RefgFrz-BM-Ice_WtdSize-Tier2 | RE-RefgFrz-BM-Ice_WtdSize | DEER2015 | Bottom | TRUE | FALSE | Automatic | 22.9 | 29 | Weighted Size | Tier2 | 463 | RatedkWh | 463 | Refrigerator with Bottom mount freezer, with Icemaker, Size range = Weighted Size, AV = 29, 30% lower than Code, Rated kWh = 463
| RefgFrz-Wtd-Tier2 | RE-RefgFrz-Wtd | DEER2015 | Weighted |  |  |  | 21 | 26 | Weighted Size | Tier2 | 382 | RatedkWh | 382 | Refrigerator-freezers, weighted configuration and size range, AV = 26, 30% lower than Code, Rated kWh = 382
Compact | RefgFrz_CmpMini-Code | RE-RefgFrz_CmpMini | DEER2015 | Int | FALSE | FALSE | Manual | 6 | 6.3 | compact (5-7 cu. ft.) | Code | 309 | RatedkWh | 309 | Refrigerator with interior freezer, Size range = compact (5-7 cu. ft.), AV = 6.3, Minimum code compiant, Rated kWh = 309
| RefgFrz_CmpSml-Code | RE-RefgFrz_CmpSml | DEER2015 | Int | FALSE | FALSE | Manual | 3 | 3.1 | compact mini (<5 cu. ft.) | Code | 280 | RatedkWh | 280 | Refrigerator with interior freezer, Size range = compact mini (<5 cu. ft.), AV = 3.1, Minimum code compiant, Rated kWh = 280
| Refg-All_CmpMini-Code | RE-Refg-All_CmpMini | DEER2015 | All | FALSE | FALSE | Manual | 6 | 6 | compact (5-7 cu. ft.) | Code | 266 | RatedkWh | 266 | Refrigerator without Freezer, Size range = compact (5-7 cu. ft.), AV = 6, Minimum code compiant, Rated kWh = 266
| Refg-All_CmpSml-Code | RE-Refg-All_CmpSml | DEER2015 | All | FALSE | FALSE | Manual | 3 | 3 | compact mini (<5 cu. ft.) | Code | 243 | RatedkWh | 243 | Refrigerator without Freezer, Size range = compact mini (<5 cu. ft.), AV = 3, Minimum code compiant, Rated kWh = 243
| RefgFrz-TM_CmpMini-Code | RE-RefgFrz-TM_CmpMini | DEER2015 | Top | FALSE | FALSE | Automatic | 6 | 7.4 | compact (5-7 cu. ft.) | Code | 427 | RatedkWh | 427 | Refrigerator with Top mount freezer, Size range = compact (5-7 cu. ft.), AV = 7.4, Minimum code compiant, Rated kWh = 427
| RefgFrz-TM_CmpSml-Code | RE-RefgFrz-TM_CmpSml | DEER2015 | Top | FALSE | FALSE | Automatic | 3 | 3.7 | compact mini (<5 cu. ft.) | Code | 383 | RatedkWh | 383 | Refrigerator with Top mount freezer, Size range = compact mini (<5 cu. ft.), AV = 3.7, Minimum code compiant, Rated kWh = 383
| RefgFrz-BM_CmpMini-Code | RE-RefgFrz-BM_CmpMini | DEER2015 | Bottom | FALSE | FALSE | Automatic | 6 | 7.4 | compact (5-7 cu. ft.) | Code | 427 | RatedkWh | 427 | Refrigerator with Bottom mount freezer, Size range = compact (5-7 cu. ft.), AV = 7.4, Minimum code compiant, Rated kWh = 427
| RefgFrz-BM_CmpSml-Code | RE-RefgFrz-BM_CmpSml | DEER2015 | Bottom | FALSE | FALSE | Automatic | 3 | 3.7 | compact mini (<5 cu. ft.) | Code | 383 | RatedkWh | 383 | Refrigerator with Bottom mount freezer, Size range = compact mini (<5 cu. ft.), AV = 3.7, Minimum code compiant, Rated kWh = 383
| RefgFrz_CmpMini-Tier1 | RE-RefgFrz_CmpMini | DEER2015 | Int | FALSE | FALSE | Manual | 6 | 6.3 | compact (5-7 cu. ft.) | Tier1 | 278 | RatedkWh | 278 | Refrigerator with interior freezer, Size range = compact (5-7 cu. ft.), AV = 6.3, Energy Star qualified, Rated kWh = 278
| RefgFrz_CmpSml-Tier1 | RE-RefgFrz_CmpSml | DEER2015 | Int | FALSE | FALSE | Manual | 3 | 3.1 | compact mini (<5 cu. ft.) | Tier1 | 252 | RatedkWh | 252 | Refrigerator with interior freezer, Size range = compact mini (<5 cu. ft.), AV = 3.1, Energy Star qualified, Rated kWh = 252
| Refg-All_CmpMini-Tier1 | RE-Refg-All_CmpMini | DEER2015 | All | FALSE | FALSE | Manual | 6 | 6 | compact (5-7 cu. ft.) | Tier1 | 239 | RatedkWh | 239 | Refrigerator without Freezer, Size range = compact (5-7 cu. ft.), AV = 6, Energy Star qualified, Rated kWh = 239
| Refg-All_CmpSml-Tier1 | RE-Refg-All_CmpSml | DEER2015 | All | FALSE | FALSE | Manual | 3 | 3 | compact mini (<5 cu. ft.) | Tier1 | 219 | RatedkWh | 219 | Refrigerator without Freezer, Size range = compact mini (<5 cu. ft.), AV = 3, Energy Star qualified, Rated kWh = 219
| RefgFrz-TM_CmpMini-Tier1 | RE-RefgFrz-TM_CmpMini | DEER2015 | Top | FALSE | FALSE | Automatic | 6 | 7.4 | compact (5-7 cu. ft.) | Tier1 | 384 | RatedkWh | 384 | Refrigerator with Top mount freezer, Size range = compact (5-7 cu. ft.), AV = 7.4, Energy Star qualified, Rated kWh = 384
| RefgFrz-TM_CmpSml-Tier1 | RE-RefgFrz-TM_CmpSml | DEER2015 | Top | FALSE | FALSE | Automatic | 3 | 3.7 | compact mini (<5 cu. ft.) | Tier1 | 345 | RatedkWh | 345 | Refrigerator with Top mount freezer, Size range = compact mini (<5 cu. ft.), AV = 3.7, Energy Star qualified, Rated kWh = 345
| RefgFrz-BM_CmpMini-Tier1 | RE-RefgFrz-BM_CmpMini | DEER2015 | Bottom | FALSE | FALSE | Automatic | 6 | 7.4 | compact (5-7 cu. ft.) | Tier1 | 384 | RatedkWh | 384 | Refrigerator with Bottom mount freezer, Size range = compact (5-7 cu. ft.), AV = 7.4, Energy Star qualified, Rated kWh = 384
| RefgFrz-BM_CmpSml-Tier1 | RE-RefgFrz-BM_CmpSml | DEER2015 | Bottom | FALSE | FALSE | Automatic | 3 | 3.7 | compact mini (<5 cu. ft.) | Tier1 | 345 | RatedkWh | 345 | Refrigerator with Bottom mount freezer, Size range = compact mini (<5 cu. ft.), AV = 3.7, Energy Star qualified, Rated kWh = 345
| RefgFrz_CmpMini-Tier2 | RE-RefgFrz_CmpMini | DEER2015 | Int | FALSE | FALSE | Manual | 6 | 6.3 | compact (5-7 cu. ft.) | Tier2 | 216 | RatedkWh | 216 | Refrigerator with interior freezer, Size range = compact (5-7 cu. ft.), AV = 6.3, 30% lower than Code, Rated kWh = 216
| RefgFrz_CmpSml-Tier2 | RE-RefgFrz_CmpSml | DEER2015 | Int | FALSE | FALSE | Manual | 3 | 3.1 | compact mini (<5 cu. ft.) | Tier2 | 196 | RatedkWh | 196 | Refrigerator with interior freezer, Size range = compact mini (<5 cu. ft.), AV = 3.1, 30% lower than Code, Rated kWh = 196
| Refg-All_CmpMini-Tier2 | RE-Refg-All_CmpMini | DEER2015 | All | FALSE | FALSE | Manual | 6 | 6 | compact (5-7 cu. ft.) | Tier2 | 186 | RatedkWh | 186 | Refrigerator without Freezer, Size range = compact (5-7 cu. ft.), AV = 6, 30% lower than Code, Rated kWh = 186
| Refg-All_CmpSml-Tier2 | RE-Refg-All_CmpSml | DEER2015 | All | FALSE | FALSE | Manual | 3 | 3 | compact mini (<5 cu. ft.) | Tier2 | 170 | RatedkWh | 170 | Refrigerator without Freezer, Size range = compact mini (<5 cu. ft.), AV = 3, 30% lower than Code, Rated kWh = 170
| RefgFrz-TM_CmpMini-Tier2 | RE-RefgFrz-TM_CmpMini | DEER2015 | Top | FALSE | FALSE | Automatic | 6 | 7.4 | compact (5-7 cu. ft.) | Tier2 | 299 | RatedkWh | 299 | Refrigerator with Top mount freezer, Size range = compact (5-7 cu. ft.), AV = 7.4, 30% lower than Code, Rated kWh = 299
| RefgFrz-TM_CmpSml-Tier2 | RE-RefgFrz-TM_CmpSml | DEER2015 | Top | FALSE | FALSE | Automatic | 3 | 3.7 | compact mini (<5 cu. ft.) | Tier2 | 268 | RatedkWh | 268 | Refrigerator with Top mount freezer, Size range = compact mini (<5 cu. ft.), AV = 3.7, 30% lower than Code, Rated kWh = 268
| RefgFrz-BM_CmpMini-Tier2 | RE-RefgFrz-BM_CmpMini | DEER2015 | Bottom | FALSE | FALSE | Automatic | 6 | 7.4 | compact (5-7 cu. ft.) | Tier2 | 299 | RatedkWh | 299 | Refrigerator with Bottom mount freezer, Size range = compact (5-7 cu. ft.), AV = 7.4, 30% lower than Code, Rated kWh = 299
| RefgFrz-BM_CmpSml-Tier2 | RE-RefgFrz-BM_CmpSml | DEER2015 | Bottom | FALSE | FALSE | Automatic | 3 | 3.7 | compact mini (<5 cu. ft.) | Tier2 | 268 | RatedkWh | 268 | Refrigerator with Bottom mount freezer, Size range = compact mini (<5 cu. ft.), AV = 3.7, 30% lower than Code, Rated kWh = 268
special | RefgFrz-BM_XLarge-Code | RE-RefgFrz-BM_XLarge | DEER2015 | Bottom | FALSE | FALSE | Automatic | 30 | 38 | extra large (> 28 cu. ft.) | Code | 653 | RatedkWh | 653 | Refrigerator with Bottom mount freezer, Size range = extra large (> 28 cu. ft.), AV = 38, Minimum code compiant, Rated kWh = 653
| RefgFrz-BM-Ice_XLarge-Code | RE-RefgFrz-BM-Ice_XLarge | DEER2015 | Bottom | TRUE | FALSE | Automatic | 30 | 38 | extra large (> 28 cu. ft.) | Code | 737 | RatedkWh | 737 | Refrigerator with Bottom mount freezer, with Icemaker, Size range = extra large (> 28 cu. ft.), AV = 38, Minimum code compiant, Rated kWh = 737
| RefgFrz-BM_XLarge-Tier1 | RE-RefgFrz-BM_XLarge | DEER2015 | Bottom | FALSE | FALSE | Automatic | 30 | 38 | extra large (> 28 cu. ft.) | Tier1 | 588 | RatedkWh | 588 | Refrigerator with Bottom mount freezer, Size range = extra large (> 28 cu. ft.), AV = 38, Energy Star qualified, Rated kWh = 588
| RefgFrz-BM-Ice_XLarge-Tier1 | RE-RefgFrz-BM-Ice_XLarge | DEER2015 | Bottom | TRUE | FALSE | Automatic | 30 | 38 | extra large (> 28 cu. ft.) | Tier1 | 663 | RatedkWh | 663 | Refrigerator with Bottom mount freezer, with Icemaker, Size range = extra large (> 28 cu. ft.), AV = 38, Energy Star qualified, Rated kWh = 663
| RefgFrz-BM_XLarge-Tier2 | RE-RefgFrz-BM_XLarge | DEER2015 | Bottom | FALSE | FALSE | Automatic | 30 | 38 | extra large (> 28 cu. ft.) | Tier2 | 457 | RatedkWh | 457 | Refrigerator with Bottom mount freezer, Size range = extra large (> 28 cu. ft.), AV = 38, 30% lower than Code, Rated kWh = 457
| RefgFrz-BM-Ice_XLarge-Tier2 | RE-RefgFrz-BM-Ice_XLarge | DEER2015 | Bottom | TRUE | FALSE | Automatic | 30 | 38 | extra large (> 28 cu. ft.) | Tier2 | 516 | RatedkWh | 516 | Refrigerator with Bottom mount freezer, with Icemaker, Size range = extra large (> 28 cu. ft.), AV = 38, 30% lower than Code, Rated kWh = 516
legacy techs | RefrigFrz-357kWhyr-10to15ft3-ES |  | DEER 2012 | Top | [5 empty] | 10to15ft3 | EStar | 357 | RatedkWh | 357 | Energy Star(R) Refrigerator: Top Mount Freezer without through-the-door ice - small (10-15 ft3 TV) - 357 kWh/yr
| RefrigFrz-399kWhyr-15to20ft3-ES |  | DEER 2012 | Top | [5 empty] | 15to20ft3 | EStar | 399 | RatedkWh | 399 | Energy Star(R) Refrigerator: Top Mount Freezer without through-the-door ice - medium (15-20 ft3 TV) - 399 kWh/yr
| RefrigFrz-420kWhyr-10to15ft3 |  | DEER 2012 | Top | [5 empty] | 10to15ft3 |  | 420 | RatedkWh | 420 | RefrigFrz-420kWhyr-10to15ft3
| RefrigFrz-447kWhyr-8to16.5ft3-ES |  | DEER 2012 | Bottom | [5 empty] | 8to16.5ft3 | EStar | 447 | RatedkWh | 447 | Energy Star(R) Refrigerator: Bottom Mount Freezer without through-the-door ice - small (8-16.5 ft3 TV) - 447 kWh/yr
| RefrigFrz-452kWhyr-20to25ft3-ES |  | DEER 2012 | Top | [5 empty] | 20to25ft3 | EStar | 452 | RatedkWh | 452 | Energy Star(R) Refrigerator: Top Mount Freezer without through-the-door ice - large (20-25 ft3 TV) - 452 kWh/yr
| RefrigFrz-469kWhyr-15to20ft3 |  | DEER 2012 | Top | [5 empty] | 15to20ft3 |  | 469 | RatedkWh | 469 | RefrigFrz-469kWhyr-15to20ft3
| RefrigFrz-487kWhyr-16.5to25ft3-ES |  | DEER 2012 | Bottom | [5 empty] | 16.5to25ft3 | EStar | 487 | RatedkWh | 487 | Energy Star(R) Refrigerator: Bottom Mount Freezer without through-the-door ice - large (16.5-25 ft3 TV) - 487 kWh/yr
| RefrigFrz-518kWhyr-8to16.5ft3 |  | DEER 2012 | Bottom | [5 empty] | 8to16.5ft3 |  | 518 | RatedkWh | 518 | RefrigFrz-518kWhyr-8to16.5ft3
| RefrigFrz-528kWhyr-15to23ft3-ES |  | DEER 2012 | Side | [5 empty] | 15to23ft3 | EStar | 528 | RatedkWh | 528 | Energy Star(R) Refrigerator: Side Mount Freezer without through-the-door ice - medium (15-23 ft3 TV) - 528 kWh/yr
| RefrigFrz-532kWhyr-20to25ft3 |  | DEER 2012 | Top | [5 empty] | 20to25ft3 |  | 532 | RatedkWh | 532 | RefrigFrz-532kWhyr-20to25ft3
| RefrigFrz-543kWhyr-15to23ft3-ES |  | DEER 2012 | Side |  | TRUE |  |  |  | 15to23ft3 | EStar | 543 | RatedkWh | 543 | Energy Star(R) Refrigerator: Side Mount Freezer with through-the-door ice - medium (15-23 ft3 TV) - 543 kWh/yr
| RefrigFrz-565kWhyr-23to31ft3-ES |  | DEER 2012 | Side | [5 empty] | 23to31ft3 | EStar | 565 | RatedkWh | 565 | Energy Star(R) Refrigerator: Side Mount Freezer without through-the-door ice - large (23-31ft3 TV) - 565 kWh/yr
| RefrigFrz-573kWhyr-16.5to25ft3 |  | DEER 2012 | Bottom | [5 empty] | 16.5to25ft3 |  | 573 | RatedkWh | 573 | RefrigFrz-573kWhyr-16.5to25ft3
| RefrigFrz-620kWhyr-15to23ft3 |  | DEER 2012 | Side | [5 empty] | 15to23ft3 |  | 620 | RatedkWh | 620 | RefrigFrz-620kWhyr-15to23ft3
| RefrigFrz-620kWhyr-23to31ft3-ES |  | DEER 2012 | Side |  | TRUE |  |  |  | 23to31ft3 | EStar | 620 | RatedkWh | 620 | Energy Star(R) Refrigerator: Side Mount Freezer with through-the-door ice - large (23-31 ft3 TV) - 620 kWh/yr
| RefrigFrz-621kWhyr-10to15ft3 |  | DEER 2012 | Top | [5 empty] | 10to15ft3 |  | 621 | RatedkWh | 621 | RefrigFrz-621kWhyr-10to15ft3
| RefrigFrz-639kWhyr-15to23ft3 |  | DEER 2012 | Side | [5 empty] | 15to23ft3 |  | 639 | RatedkWh | 639 | RefrigFrz-639kWhyr-15to23ft3
| RefrigFrz-652kWhyr-15to20ft3 |  | DEER 2012 | Top | [5 empty] | 15to20ft3 |  | 652 | RatedkWh | 652 | RefrigFrz-652kWhyr-15to20ft3
| RefrigFrz-665kWhyr-23to31ft3 |  | DEER 2012 | Side | [5 empty] | 23to31ft3 |  | 665 | RatedkWh | 665 | RefrigFrz-665kWhyr-23to31ft3
| RefrigFrz-697kWhyr-20to25ft3 |  | DEER 2012 | Top | [5 empty] | 20to25ft3 |  | 697 | RatedkWh | 697 | RefrigFrz-697kWhyr-20to25ft3
| RefrigFrz-703kWhyr-15to23ft3 |  | DEER 2012 | Side | [5 empty] | 15to23ft3 |  | 703 | RatedkWh | 703 | RefrigFrz-703kWhyr-15to23ft3
| RefrigFrz-730kWhyr-23to31ft3 |  | DEER 2012 | Side |  | TRUE |  |  |  | 23to31ft3 |  | 730 | RatedkWh | 730 | RefrigFrz-730kWhyr-23to31ft3
| RefrigFrz-821kWhyr-23to31ft3 |  | DEER 2012 | Side |  | TRUE |  |  |  | 23to31ft3 |  | 821 | RatedkWh | 821 | RefrigFrz-821kWhyr-23to31ft3
| RefrigFrz-835kWhyr-15to23ft3 |  | DEER 2012 | Side | [5 empty] | 15to23ft3 |  | 835 | RatedkWh | 835 | RefrigFrz-835kWhyr-15to23ft3
| RefrigFrz-921kWhyr-23to31ft3 |  | DEER 2012 | Side | [5 empty] | 23to31ft3 |  | 921 | RatedkWh | 921 | RefrigFrz-921kWhyr-23to31ft3
Freezers | TechnologyID |  | TechSource | FreezerType | IceMaker | ThruDoorIce | Defrost | TotVolume | AdjVolume | SizeRange | EffLevel | Rated_kWhyr | Scale_Basis_Type | Scale_Basis_Value | Description
| Frzr-Up-ManDef_Small-Code | RE-Frzr-Up-ManDef_Small | DEER2015 | Upright | FALSE | FALSE | Manual | 11 | 19.4 | Small (<13 cu ft.) | Code | 255 | RatedkWh | 255 | Upright freezer, Size range = Small (<13 cu ft.), AV = 19.4, Minimum code compiant, Rated kWh = 255
| Frzr-Up-ManDef_Med-Code | RE-Frzr-Up-ManDef_Med | DEER2015 | Upright | FALSE | FALSE | Manual | 14.5 | 25.5 | Medium (13-16 cu ft) | Code | 274 | RatedkWh | 274 | Upright freezer, Size range = Medium (13-16 cu ft), AV = 25.5, Minimum code compiant, Rated kWh = 274
| Frzr-Up-ManDef_Large-Code | RE-Frzr-Up-ManDef_Large | DEER2015 | Upright | FALSE | FALSE | Manual | 18 | 31.7 | Large (>16 cu ft) | Code | 294 | RatedkWh | 294 | Upright freezer, Size range = Large (>16 cu ft), AV = 31.7, Minimum code compiant, Rated kWh = 294
| Frzr-Up-ManDef_WtdSize-Code | RE-Frzr-Up-ManDef_WtdSize | DEER2015 | Upright | FALSE | FALSE | Manual | 15 | 26.4 | Weighted Size | Code | 277 | RatedkWh | 277 | Upright freezer, Size range = Weighted Size, AV = 26.4, Minimum code compiant, Rated kWh = 277
| Frzr-Up-AutoDef_Small-Code | RE-Frzr-Up-AutoDef_Small | DEER2015 | Upright | TRUE | FALSE | Automatic | 11 | 19.4 | Small (<13 cu ft.) | Code | 323 | RatedkWh | 323 | Upright freezer, with Icemaker, Size range = Small (<13 cu ft.), AV = 19.4, Minimum code compiant, Rated kWh = 323
| Frzr-Up-AutoDef_Med-Code | RE-Frzr-Up-AutoDef_Med | DEER2015 | Upright | TRUE | FALSE | Automatic | 14.5 | 25.5 | Medium (13-16 cu ft) | Code | 353 | RatedkWh | 353 | Upright freezer, with Icemaker, Size range = Medium (13-16 cu ft), AV = 25.5, Minimum code compiant, Rated kWh = 353
| Frzr-Up-AutoDef_Large-Code | RE-Frzr-Up-AutoDef_Large | DEER2015 | Upright | TRUE | FALSE | Automatic | 18 | 31.7 | Large (>16 cu ft) | Code | 383 | RatedkWh | 383 | Upright freezer, with Icemaker, Size range = Large (>16 cu ft), AV = 31.7, Minimum code compiant, Rated kWh = 383
| Frzr-Up-AutoDef_WtdSize-Code | RE-Frzr-Up-AutoDef_WtdSize | DEER2015 | Upright | TRUE | FALSE | Automatic | 16.1 | 28.4 | Weighted Size | Code | 367 | RatedkWh | 367 | Upright freezer, with Icemaker, Size range = Weighted Size, AV = 28.4, Minimum code compiant, Rated kWh = 367
| Frzr-Chest-ManDef_Small-Code | RE-Frzr-Chest-ManDef_Small | DEER2015 | Chest | FALSE | FALSE | Manual | 11 | 19.4 | Small (<13 cu ft.) | Code | 188 | RatedkWh | 188 | Chest freezer, Size range = Small (<13 cu ft.), AV = 19.4, Minimum code compiant, Rated kWh = 188
| Frzr-Chest-ManDef_Med-Code | RE-Frzr-Chest-ManDef_Med | DEER2015 | Chest | FALSE | FALSE | Manual | 14.5 | 25.5 | Medium (13-16 cu ft) | Code | 214 | RatedkWh | 214 | Chest freezer, Size range = Medium (13-16 cu ft), AV = 25.5, Minimum code compiant, Rated kWh = 214
| Frzr-Chest-ManDef_Large-Code | RE-Frzr-Chest-ManDef_Large | DEER2015 | Chest | FALSE | FALSE | Manual | 18 | 31.7 | Large (>16 cu ft) | Code | 239 | RatedkWh | 239 | Chest freezer, Size range = Large (>16 cu ft), AV = 31.7, Minimum code compiant, Rated kWh = 239
| Frzr-Chest-ManDef_WtdSize-Code | RE-Frzr-Chest-ManDef_WtdSize | DEER2015 | Chest | FALSE | FALSE | Manual | 12.4 | 21.9 | Weighted Size | Code | 199 | RatedkWh | 199 | Chest freezer, Size range = Weighted Size, AV = 21.9, Minimum code compiant, Rated kWh = 199
| Frzr-Chest-AutoDef_Small-Code | RE-Frzr-Chest-AutoDef_Small | DEER2015 | Chest | FALSE | FALSE | Automatic | 11 | 19.4 | Small (<13 cu ft.) | Code | 261 | RatedkWh | 261 | Chest freezer, Size range = Small (<13 cu ft.), AV = 19.4, Minimum code compiant, Rated kWh = 261
| Frzr-Chest-AutoDef_Med-Code | RE-Frzr-Chest-AutoDef_Med | DEER2015 | Chest | FALSE | FALSE | Automatic | 14.5 | 25.5 | Medium (13-16 cu ft) | Code | 297 | RatedkWh | 297 | Chest freezer, Size range = Medium (13-16 cu ft), AV = 25.5, Minimum code compiant, Rated kWh = 297
| Frzr-Chest-AutoDef_Large-Code | RE-Frzr-Chest-AutoDef_Large | DEER2015 | Chest | FALSE | FALSE | Automatic | 18 | 31.7 | Large (>16 cu ft) | Code | 332 | RatedkWh | 332 | Chest freezer, Size range = Large (>16 cu ft), AV = 31.7, Minimum code compiant, Rated kWh = 332
| Frzr-Chest-AutoDef_WtdSize-Code | RE-Frzr-Chest-AutoDef_WtdSize | DEER2015 | Chest | FALSE | FALSE | Automatic | 13 | 22.9 | Weighted | Code | 282 | RatedkWh | 282 | Chest freezer, Size range = Weighted, AV = 22.9, Minimum code compiant, Rated kWh = 282
| Frzr-Wtd-Code | RE-Frzr-Wtd | DEER2015 | Weighted |  |  |  | 14 | 25 | Weighted | Code | 282 | RatedkWh | 282 | Freezers, weighted configuration and size range, AV = 25, Minimum code compiant, Rated kWh = 282
| Frzr-Up-ManDef_Small-Tier1 | RE-Frzr-Up-ManDef_Small | DEER2015 | Upright | FALSE | FALSE | Manual | 11 | 19.4 | Small (<13 cu ft.) | Tier1 | 229.5 | RatedkWh | 229.5 | Upright freezer, Size range = Small (<13 cu ft.), AV = 19.4, Energy Star qualified, Rated kWh = 229.5
| Frzr-Up-ManDef_Med-Tier1 | RE-Frzr-Up-ManDef_Med | DEER2015 | Upright | FALSE | FALSE | Manual | 14.5 | 25.5 | Medium (13-16 cu ft) | Tier1 | 246.6 | RatedkWh | 246.6 | Upright freezer, Size range = Medium (13-16 cu ft), AV = 25.5, Energy Star qualified, Rated kWh = 246.6
| Frzr-Up-ManDef_Large-Tier1 | RE-Frzr-Up-ManDef_Large | DEER2015 | Upright | FALSE | FALSE | Manual | 18 | 31.7 | Large (>16 cu ft) | Tier1 | 264.6 | RatedkWh | 264.6 | Upright freezer, Size range = Large (>16 cu ft), AV = 31.7, Energy Star qualified, Rated kWh = 264.6
| Frzr-Up-ManDef_WtdSize-Tier1 | RE-Frzr-Up-ManDef_WtdSize | DEER2015 | Upright | FALSE | FALSE | Manual | 15 | 26.4 | Weighted Size | Tier1 | 249.3 | RatedkWh | 249.3 | Upright freezer, Size range = Weighted Size, AV = 26.4, Energy Star qualified, Rated kWh = 249.3
| Frzr-Up-AutoDef_Small-Tier1 | RE-Frzr-Up-AutoDef_Small | DEER2015 | Upright | TRUE | FALSE | Automatic | 11 | 19.4 | Small (<13 cu ft.) | Tier1 | 290.7 | RatedkWh | 290.7 | Upright freezer, with Icemaker, Size range = Small (<13 cu ft.), AV = 19.4, Energy Star qualified, Rated kWh = 290.7
| Frzr-Up-AutoDef_Med-Tier1 | RE-Frzr-Up-AutoDef_Med | DEER2015 | Upright | TRUE | FALSE | Automatic | 14.5 | 25.5 | Medium (13-16 cu ft) | Tier1 | 317.7 | RatedkWh | 317.7 | Upright freezer, with Icemaker, Size range = Medium (13-16 cu ft), AV = 25.5, Energy Star qualified, Rated kWh = 317.7
| Frzr-Up-AutoDef_Large-Tier1 | RE-Frzr-Up-AutoDef_Large | DEER2015 | Upright | TRUE | FALSE | Automatic | 18 | 31.7 | Large (>16 cu ft) | Tier1 | 344.7 | RatedkWh | 344.7 | Upright freezer, with Icemaker, Size range = Large (>16 cu ft), AV = 31.7, Energy Star qualified, Rated kWh = 344.7
| Frzr-Up-AutoDef_WtdSize-Tier1 | RE-Frzr-Up-AutoDef_WtdSize | DEER2015 | Upright | TRUE | FALSE | Automatic | 16.1 | 28.4 | Weighted Size | Tier1 | 330.3 | RatedkWh | 330.3 | Upright freezer, with Icemaker, Size range = Weighted Size, AV = 28.4, Energy Star qualified, Rated kWh = 330.3
| Frzr-Chest-ManDef_Small-Tier1 | RE-Frzr-Chest-ManDef_Small | DEER2015 | Chest | FALSE | FALSE | Manual | 11 | 19.4 | Small (<13 cu ft.) | Tier1 | 169.2 | RatedkWh | 169.2 | Chest freezer, Size range = Small (<13 cu ft.), AV = 19.4, Energy Star qualified, Rated kWh = 169.2
| Frzr-Chest-ManDef_Med-Tier1 | RE-Frzr-Chest-ManDef_Med | DEER2015 | Chest | FALSE | FALSE | Manual | 14.5 | 25.5 | Medium (13-16 cu ft) | Tier1 | 192.6 | RatedkWh | 192.6 | Chest freezer, Size range = Medium (13-16 cu ft), AV = 25.5, Energy Star qualified, Rated kWh = 192.6
| Frzr-Chest-ManDef_Large-Tier1 | RE-Frzr-Chest-ManDef_Large | DEER2015 | Chest | FALSE | FALSE | Manual | 18 | 31.7 | Large (>16 cu ft) | Tier1 | 215.1 | RatedkWh | 215.1 | Chest freezer, Size range = Large (>16 cu ft), AV = 31.7, Energy Star qualified, Rated kWh = 215.1
| Frzr-Chest-ManDef_WtdSize-Tier1 | RE-Frzr-Chest-ManDef_WtdSize | DEER2015 | Chest | FALSE | FALSE | Manual | 12.4 | 21.9 | Weighted Size | Tier1 | 179.1 | RatedkWh | 179.1 | Chest freezer, Size range = Weighted Size, AV = 21.9, Energy Star qualified, Rated kWh = 179.1
| Frzr-Chest-AutoDef_Small-Tier1 | RE-Frzr-Chest-AutoDef_Small | DEER2015 | Chest | FALSE | FALSE | Automatic | 11 | 19.4 | Small (<13 cu ft.) | Tier1 | 234.9 | RatedkWh | 234.9 | Chest freezer, Size range = Small (<13 cu ft.), AV = 19.4, Energy Star qualified, Rated kWh = 234.9
| Frzr-Chest-AutoDef_Med-Tier1 | RE-Frzr-Chest-AutoDef_Med | DEER2015 | Chest | FALSE | FALSE | Automatic | 14.5 | 25.5 | Medium (13-16 cu ft) | Tier1 | 267.3 | RatedkWh | 267.3 | Chest freezer, Size range = Medium (13-16 cu ft), AV = 25.5, Energy Star qualified, Rated kWh = 267.3
| Frzr-Chest-AutoDef_Large-Tier1 | RE-Frzr-Chest-AutoDef_Large | DEER2015 | Chest | FALSE | FALSE | Automatic | 18 | 31.7 | Large (>16 cu ft) | Tier1 | 298.8 | RatedkWh | 298.8 | Chest freezer, Size range = Large (>16 cu ft), AV = 31.7, Energy Star qualified, Rated kWh = 298.8
| Frzr-Chest-AutoDef_WtdSize-Tier1 | RE-Frzr-Chest-AutoDef_WtdSize | DEER2015 | Chest | FALSE | FALSE | Automatic | 13 | 22.9 | Weighted | Tier1 | 253.8 | RatedkWh | 253.8 | Chest freezer, Size range = Weighted, AV = 22.9, Energy Star qualified, Rated kWh = 253.8
| Frzr-Wtd-Tier1 | RE-Frzr-Wtd | DEER2015 | Weighted |  |  |  | 14 | 25 | Weighted | Tier1 | 253.8 | RatedkWh | 253.8 | Freezers, weighted configuration and size range, AV = 25, Energy Star qualified, Rated kWh = 253.8
| Frzr-Up-ManDef_Small-Tier2 | RE-Frzr-Up-ManDef_Small | DEER2015 | Upright | FALSE | FALSE | Manual | 11 | 19.4 | Small (<13 cu ft.) | Tier2 | 178.5 | RatedkWh | 178.5 | Upright freezer, Size range = Small (<13 cu ft.), AV = 19.4, 30% lower than Code, Rated kWh = 178.5
| Frzr-Up-ManDef_Med-Tier2 | RE-Frzr-Up-ManDef_Med | DEER2015 | Upright | FALSE | FALSE | Manual | 14.5 | 25.5 | Medium (13-16 cu ft) | Tier2 | 191.8 | RatedkWh | 191.8 | Upright freezer, Size range = Medium (13-16 cu ft), AV = 25.5, 30% lower than Code, Rated kWh = 191.8
| Frzr-Up-ManDef_Large-Tier2 | RE-Frzr-Up-ManDef_Large | DEER2015 | Upright | FALSE | FALSE | Manual | 18 | 31.7 | Large (>16 cu ft) | Tier2 | 205.8 | RatedkWh | 205.8 | Upright freezer, Size range = Large (>16 cu ft), AV = 31.7, 30% lower than Code, Rated kWh = 205.8
| Frzr-Up-ManDef_WtdSize-Tier2 | RE-Frzr-Up-ManDef_WtdSize | DEER2015 | Upright | FALSE | FALSE | Manual | 15 | 26.4 | Weighted Size | Tier2 | 193.9 | RatedkWh | 193.9 | Upright freezer, Size range = Weighted Size, AV = 26.4, 30% lower than Code, Rated kWh = 193.9
| Frzr-Up-AutoDef_Small-Tier2 | RE-Frzr-Up-AutoDef_Small | DEER2015 | Upright | TRUE | FALSE | Automatic | 11 | 19.4 | Small (<13 cu ft.) | Tier2 | 226.1 | RatedkWh | 226.1 | Upright freezer, with Icemaker, Size range = Small (<13 cu ft.), AV = 19.4, 30% lower than Code, Rated kWh = 226.1
| Frzr-Up-AutoDef_Med-Tier2 | RE-Frzr-Up-AutoDef_Med | DEER2015 | Upright | TRUE | FALSE | Automatic | 14.5 | 25.5 | Medium (13-16 cu ft) | Tier2 | 247.1 | RatedkWh | 247.1 | Upright freezer, with Icemaker, Size range = Medium (13-16 cu ft), AV = 25.5, 30% lower than Code, Rated kWh = 247.1
| Frzr-Up-AutoDef_Large-Tier2 | RE-Frzr-Up-AutoDef_Large | DEER2015 | Upright | TRUE | FALSE | Automatic | 18 | 31.7 | Large (>16 cu ft) | Tier2 | 268.1 | RatedkWh | 268.1 | Upright freezer, with Icemaker, Size range = Large (>16 cu ft), AV = 31.7, 30% lower than Code, Rated kWh = 268.1
| Frzr-Up-AutoDef_WtdSize-Tier2 | RE-Frzr-Up-AutoDef_WtdSize | DEER2015 | Upright | TRUE | FALSE | Automatic | 16.1 | 28.4 | Weighted Size | Tier2 | 256.9 | RatedkWh | 256.9 | Upright freezer, with Icemaker, Size range = Weighted Size, AV = 28.4, 30% lower than Code, Rated kWh = 256.9
| Frzr-Chest-ManDef_Small-Tier2 | RE-Frzr-Chest-ManDef_Small | DEER2015 | Chest | FALSE | FALSE | Manual | 11 | 19.4 | Small (<13 cu ft.) | Tier2 | 131.6 | RatedkWh | 131.6 | Chest freezer, Size range = Small (<13 cu ft.), AV = 19.4, 30% lower than Code, Rated kWh = 131.6
| Frzr-Chest-ManDef_Med-Tier2 | RE-Frzr-Chest-ManDef_Med | DEER2015 | Chest | FALSE | FALSE | Manual | 14.5 | 25.5 | Medium (13-16 cu ft) | Tier2 | 149.8 | RatedkWh | 149.8 | Chest freezer, Size range = Medium (13-16 cu ft), AV = 25.5, 30% lower than Code, Rated kWh = 149.8
| Frzr-Chest-ManDef_Large-Tier2 | RE-Frzr-Chest-ManDef_Large | DEER2015 | Chest | FALSE | FALSE | Manual | 18 | 31.7 | Large (>16 cu ft) | Tier2 | 167.3 | RatedkWh | 167.3 | Chest freezer, Size range = Large (>16 cu ft), AV = 31.7, 30% lower than Code, Rated kWh = 167.3
| Frzr-Chest-ManDef_WtdSize-Tier2 | RE-Frzr-Chest-ManDef_WtdSize | DEER2015 | Chest | FALSE | FALSE | Manual | 12.4 | 21.9 | Weighted Size | Tier2 | 139.3 | RatedkWh | 139.3 | Chest freezer, Size range = Weighted Size, AV = 21.9, 30% lower than Code, Rated kWh = 139.3
| Frzr-Chest-AutoDef_Small-Tier2 | RE-Frzr-Chest-AutoDef_Small | DEER2015 | Chest | FALSE | FALSE | Automatic | 11 | 19.4 | Small (<13 cu ft.) | Tier2 | 182.7 | RatedkWh | 182.7 | Chest freezer, Size range = Small (<13 cu ft.), AV = 19.4, 30% lower than Code, Rated kWh = 182.7
| Frzr-Chest-AutoDef_Med-Tier2 | RE-Frzr-Chest-AutoDef_Med | DEER2015 | Chest | FALSE | FALSE | Automatic | 14.5 | 25.5 | Medium (13-16 cu ft) | Tier2 | 207.9 | RatedkWh | 207.9 | Chest freezer, Size range = Medium (13-16 cu ft), AV = 25.5, 30% lower than Code, Rated kWh = 207.9
| Frzr-Chest-AutoDef_Large-Tier2 | RE-Frzr-Chest-AutoDef_Large | DEER2015 | Chest | FALSE | FALSE | Automatic | 18 | 31.7 | Large (>16 cu ft) | Tier2 | 232.4 | RatedkWh | 232.4 | Chest freezer, Size range = Large (>16 cu ft), AV = 31.7, 30% lower than Code, Rated kWh = 232.4
| Frzr-Chest-AutoDef_WtdSize-Tier2 | RE-Frzr-Chest-AutoDef_WtdSize | DEER2015 | Chest | FALSE | FALSE | Automatic | 13 | 22.9 | Weighted | Tier2 | 197.4 | RatedkWh | 197.4 | Chest freezer, Size range = Weighted, AV = 22.9, 30% lower than Code, Rated kWh = 197.4
| Frzr-Wtd-Tier2 | RE-Frzr-Wtd | DEER2015 | Weighted |  |  |  | 14 | 25 | Weighted | Tier2 | 197.4 | RatedkWh | 197.4 | Freezers, weighted configuration and size range, AV = 25, 30% lower than Code, Rated kWh = 197.4
legacy techs | Freezer-368kWhyr-Manual-ES |  | DEER 2012 | Chest |  |  | Manual |  |  |  | EStar | 368 | RatedkWh | 368 | Energy Star(R) Freezer: Chest - manual defrost - 368 kWh/yr
| Freezer-409kWhyr-Manual |  | DEER 2012 |  |  |  | Manual |  |  |  |  | 409 | RatedkWh | 409 | Freezer-409kWhyr-Manual
| Freezer-409kWhyr-Manual-ES |  | DEER 2012 | Upright |  |  | Manual |  |  |  | EStar | 409 | RatedkWh | 409 | Energy Star(R) Freezer: Upright - manual defrost - 409 kWh/yr
| Freezer-454kWhyr-Manual |  | DEER 2012 |  |  |  | Manual |  |  |  |  | 454 | RatedkWh | 454 | Freezer-454kWhyr-Manual
| Freezer-642kWhyr-Automatic-ES |  | DEER 2012 | Upright |  |  | Automatic |  |  |  | EStar | 642 | RatedkWh | 642 | Energy Star(R) Freezer: Upright - automatic defrost - 642 kWh/yr
| Freezer-700kWhyr-Manual |  | DEER 2012 |  |  |  | Manual |  |  |  |  | 700 | RatedkWh | 700 | Freezer-700kWhyr-Manual
| Freezer-708kWhyr-Manual |  | DEER 2012 |  |  |  | Manual |  |  |  |  | 708 | RatedkWh | 708 | Freezer-708kWhyr-Manual
| Freezer-713kWhyr-Automatic |  | DEER 2012 |  |  |  | Automatic |  |  |  |  | 713 | RatedkWh | 713 | Freezer-713kWhyr-Automatic
| Freezer-849kWhyr-Automatic |  | DEER 2012 |  |  |  | Automatic |  |  |  |  | 849 | RatedkWh | 849 | Freezer-849kWhyr-Automatic

## Measure Definitions
DEER Measure Definition
| This table formats the DEER2015 measures in the ex ante format. | [42 empty] | Measure Specifications
Index | MeasureID | Description | Version | VersionSource | LastMod | EnergyImpactID | MeasImpactType | EnImpCalcType | ImpScaleBasis | StdScaleVal | PreScaleVal | ImpWeighting | WeightGroupID | ApplyIE | IETableName | TechBased | Sector | PA | UseCategory | UseSubCategory | TechGroup | TechType | MeasCostID | EUL_ID | PreDesc | StdDesc | MeasDesc | PreTechID | StdTechID | MeasTechID | Status | Comment | PreMultiTech | StdMultiTech | SourceDesc | SupportedAppType | StdCostID | RUL_ID | LegacyID | Qualifier | StartDate | ExpiryDate |  | Configuration | Size | Tier | Tier | Match | Match | Technology Match |  | Code | Size
601 | RE-RefgFrz-TM_Mini-Tier1 | Refrigerator-freezers - automatic defrost with top-mounted freezer without an automatic icemaker, Size Range: Very Small (<13 cu. ft.), Energy Star (10% less than Code Maximum) | DEER2015 | D15 v1 | 2014-11-22 | Res-Refg-dKWH-Cond | DEER | Scaled | Delta | 34 |  | None |  | f |  | t | Res | Any | AppPlug | Refrig | Ref_Storage | RefrigFrz |  | Appl-ESRefg |  |  |  |  | RefgFrz-TM_Mini-Code | RefgFrz-TM_Mini-Tier1 | Standard |  | f | f |  | RobNc |  | Appl-ESRefg |  | DEER2014 | 2015-01-01 |  | 1 | RefgFrz-TM | _Mini | -Tier1 | 1 | 1 | 1 | 1 | 56 | RefgFrz-TM | Mini | RE-RefgFrz-TM_Mini
602 | RE-RefgFrz-TM_Mini-Tier2 | Refrigerator-freezers - automatic defrost with top-mounted freezer without an automatic icemaker, Size Range: Very Small (<13 cu. ft.), 30% less than Code Maximum | DEER2015 | D15 v1 | 2014-11-22 | Res-Refg-dKWH-Cond | DEER | Scaled | Delta | 102 |  | None |  | f |  | t | Res | Any | AppPlug | Refrig | Ref_Storage | RefrigFrz |  | Appl-ESRefg |  |  |  |  | RefgFrz-TM_Mini-Code | RefgFrz-TM_Mini-Tier2 | Standard |  | f | f |  | RobNc |  | Appl-ESRefg |  | DEER2014 | 2015-01-01 |  | 1 | RefgFrz-TM | _Mini | -Tier2 | 2 | 1 | 1 | 1 | 111 | RefgFrz-TM | Small | RE-RefgFrz-TM_Small
603 | RE-RefgFrz-TM_Small-Tier1 | Refrigerator-freezers - automatic defrost with top-mounted freezer without an automatic icemaker, Size Range: Small (13 – 16 cu. ft.), Energy Star (10% less than Code Maximum) | DEER2015 | D15 v1 | 2014-11-22 | Res-Refg-dKWH-Cond | DEER | Scaled | Delta | 38 |  | None |  | f |  | t | Res | Any | AppPlug | Refrig | Ref_Storage | RefrigFrz |  | Appl-ESRefg |  |  |  |  | RefgFrz-TM_Small-Code | RefgFrz-TM_Small-Tier1 | Standard |  | f | f |  | RobNc |  | Appl-ESRefg |  | DEER2014 | 2015-01-01 |  | 2 | RefgFrz-TM | _Small | -Tier1 | 1 | 1 | 2 | 2 | 57 | RefgFrz-TM | Med | RE-RefgFrz-TM_Med
604 | RE-RefgFrz-TM_Small-Tier2 | Refrigerator-freezers - automatic defrost with top-mounted freezer without an automatic icemaker, Size Range: Small (13 – 16 cu. ft.), 30% less than Code Maximum | DEER2015 | D15 v1 | 2014-11-22 | Res-Refg-dKWH-Cond | DEER | Scaled | Delta | 113 |  | None |  | f |  | t | Res | Any | AppPlug | Refrig | Ref_Storage | RefrigFrz |  | Appl-ESRefg |  |  |  |  | RefgFrz-TM_Small-Code | RefgFrz-TM_Small-Tier2 | Standard |  | f | f |  | RobNc |  | Appl-ESRefg |  | DEER2014 | 2015-01-01 |  | 2 | RefgFrz-TM | _Small | -Tier2 | 2 | 1 | 2 | 2 | 112 | RefgFrz-TM | Large | RE-RefgFrz-TM_Large
605 | RE-RefgFrz-TM_Med-Tier1 | Refrigerator-freezers - automatic defrost with top-mounted freezer without an automatic icemaker, Size Range: Medium (17 – 20 cu. ft.), Energy Star (10% less than Code Maximum) | DEER2015 | D15 v1 | 2014-11-22 | Res-Refg-dKWH-Cond | DEER | Scaled | Delta | 42 |  | None |  | f |  | t | Res | Any | AppPlug | Refrig | Ref_Storage | RefrigFrz |  | Appl-ESRefg |  |  |  |  | RefgFrz-TM_Med-Code | RefgFrz-TM_Med-Tier1 | Standard |  | f | f |  | RobNc |  | Appl-ESRefg |  | DEER2014 | 2015-01-01 |  | 3 | RefgFrz-TM | _Med | -Tier1 | 1 | 1 | 3 | 3 | 58 | RefgFrz-TM | VLarge | RE-RefgFrz-TM_VLarge
606 | RE-RefgFrz-TM_Med-Tier2 | Refrigerator-freezers - automatic defrost with top-mounted freezer without an automatic icemaker, Size Range: Medium (17 – 20 cu. ft.), 30% less than Code Maximum | DEER2015 | D15 v1 | 2014-11-22 | Res-Refg-dKWH-Cond | DEER | Scaled | Delta | 125 |  | None |  | f |  | t | Res | Any | AppPlug | Refrig | Ref_Storage | RefrigFrz |  | Appl-ESRefg |  |  |  |  | RefgFrz-TM_Med-Code | RefgFrz-TM_Med-Tier2 | Standard |  | f | f |  | RobNc |  | Appl-ESRefg |  | DEER2014 | 2015-01-01 |  | 3 | RefgFrz-TM | _Med | -Tier2 | 2 | 1 | 3 | 3 | 113 | RefgFrz-TM | WtdSize | RE-RefgFrz-TM_WtdSize
607 | RE-RefgFrz-TM_Large-Tier1 | Refrigerator-freezers - automatic defrost with top-mounted freezer without an automatic icemaker, Size Range: Large (21 – 23 cu. ft.), Energy Star (10% less than Code Maximum) | DEER2015 | D15 v1 | 2014-11-22 | Res-Refg-dKWH-Cond | DEER | Scaled | Delta | 44 |  | None |  | f |  | t | Res | Any | AppPlug | Refrig | Ref_Storage | RefrigFrz |  | Appl-ESRefg |  |  |  |  | RefgFrz-TM_Large-Code | RefgFrz-TM_Large-Tier1 | Standard |  | f | f |  | RobNc |  | Appl-ESRefg |  | DEER2014 | 2015-01-01 |  | 4 | RefgFrz-TM | _Large | -Tier1 | 1 | 1 | 4 | 4 | 59 | Refg-All | Mini | RE-Refg-All_Mini
608 | RE-RefgFrz-TM_Large-Tier2 | Refrigerator-freezers - automatic defrost with top-mounted freezer without an automatic icemaker, Size Range: Large (21 – 23 cu. ft.), 30% less than Code Maximum | DEER2015 | D15 v1 | 2014-11-22 | Res-Refg-dKWH-Cond | DEER | Scaled | Delta | 133 |  | None |  | f |  | t | Res | Any | AppPlug | Refrig | Ref_Storage | RefrigFrz |  | Appl-ESRefg |  |  |  |  | RefgFrz-TM_Large-Code | RefgFrz-TM_Large-Tier2 | Standard |  | f | f |  | RobNc |  | Appl-ESRefg |  | DEER2014 | 2015-01-01 |  | 4 | RefgFrz-TM | _Large | -Tier2 | 2 | 1 | 4 | 4 | 114 | Refg-All | Small | RE-Refg-All_Small
609 | RE-RefgFrz-TM_VLarge-Tier1 | Refrigerator-freezers - automatic defrost with top-mounted freezer without an automatic icemaker, Size Range: Very large (over 23 cu. ft.), Energy Star (10% less than Code Maximum) | DEER2015 | D15 v1 | 2014-11-22 | Res-Refg-dKWH-Cond | DEER | Scaled | Delta | 48 |  | None |  | f |  | t | Res | Any | AppPlug | Refrig | Ref_Storage | RefrigFrz |  | Appl-ESRefg |  |  |  |  | RefgFrz-TM_VLarge-Code | RefgFrz-TM_VLarge-Tier1 | Standard |  | f | f |  | RobNc |  | Appl-ESRefg |  | DEER2014 | 2015-01-01 |  | 5 | RefgFrz-TM | _VLarge | -Tier1 | 1 | 1 | 5 | 5 | 60 | Refg-All | Med | RE-Refg-All_Med
610 | RE-RefgFrz-TM_VLarge-Tier2 | Refrigerator-freezers - automatic defrost with top-mounted freezer without an automatic icemaker, Size Range: Very large (over 23 cu. ft.), 30% less than Code Maximum | DEER2015 | D15 v1 | 2014-11-22 | Res-Refg-dKWH-Cond | DEER | Scaled | Delta | 145 |  | None |  | f |  | t | Res | Any | AppPlug | Refrig | Ref_Storage | RefrigFrz |  | Appl-ESRefg |  |  |  |  | RefgFrz-TM_VLarge-Code | RefgFrz-TM_VLarge-Tier2 | Standard |  | f | f |  | RobNc |  | Appl-ESRefg |  | DEER2014 | 2015-01-01 |  | 5 | RefgFrz-TM | _VLarge | -Tier2 | 2 | 1 | 5 | 5 | 115 | Refg-All | Large | RE-Refg-All_Large
611 | RE-RefgFrz-TM_WtdSize-Tier1 | Refrigerator-freezers - automatic defrost with top-mounted freezer without an automatic icemaker, Size Range: Weighted Size, Energy Star (10% less than Code Maximum) | DEER2015 | D15 v1 | 2014-11-22 | Res-Refg-dKWH-Cond | DEER | Scaled | Delta | 42 |  | None |  | f |  | t | Res | Any | AppPlug | Refrig | Ref_Storage | RefrigFrz |  | Appl-ESRefg |  |  |  |  | RefgFrz-TM_WtdSize-Code | RefgFrz-TM_WtdSize-Tier1 | Standard |  | f | f |  | RobNc |  | Appl-ESRefg |  | DEER2014 | 2015-01-01 |  | 6 | RefgFrz-TM | _WtdSize | -Tier1 | 1 | 1 | 6 | 6 | 61 | Refg-All | VLarge | RE-Refg-All_VLarge
612 | RE-RefgFrz-TM_WtdSize-Tier2 | Refrigerator-freezers - automatic defrost with top-mounted freezer without an automatic icemaker, Size Range: Weighted Size, 30% less than Code Maximum | DEER2015 | D15 v1 | 2014-11-22 | Res-Refg-dKWH-Cond | DEER | Scaled | Delta | 126 |  | None |  | f |  | t | Res | Any | AppPlug | Refrig | Ref_Storage | RefrigFrz |  | Appl-ESRefg |  |  |  |  | RefgFrz-TM_WtdSize-Code | RefgFrz-TM_WtdSize-Tier2 | Standard |  | f | f |  | RobNc |  | Appl-ESRefg |  | DEER2014 | 2015-01-01 |  | 6 | RefgFrz-TM | _WtdSize | -Tier2 | 2 | 1 | 6 | 6 | 116 | Refg-All | WtdSize | RE-Refg-All_WtdSize
613 | RE-Refg-All_Mini-Tier1 | All-refrigerators - automatic defrost (Refrigerator with no separate freezer storage), Size Range: Very Small (<13 cu. ft.), Energy Star (10% less than Code Maximum) | DEER2015 | D15 v1 | 2014-11-22 | Res-Refg-dKWH-Cond | DEER | Scaled | Delta | 28 |  | None |  | f |  | t | Res | Any | AppPlug | Refrig | Ref_Storage | RefrigFrz |  | Appl-ESRefg |  |  |  |  | Refg-All_Mini-Code | Refg-All_Mini-Tier1 | Standard |  | f | f |  | RobNc |  | Appl-ESRefg |  | DEER2014 | 2015-01-01 |  | 7 | Refg-All | _Mini | -Tier1 | 1 | 7 | 7 | 7 | 62 | RefgFrz-TM-Ice | Mini | RE-RefgFrz-TM-Ice_Mini
614 | RE-Refg-All_Mini-Tier2 | All-refrigerators - automatic defrost (Refrigerator with no separate freezer storage), Size Range: Very Small (<13 cu. ft.), 30% less than Code Maximum | DEER2015 | D15 v1 | 2014-11-22 | Res-Refg-dKWH-Cond | DEER | Scaled | Delta | 84 |  | None |  | f |  | t | Res | Any | AppPlug | Refrig | Ref_Storage | RefrigFrz |  | Appl-ESRefg |  |  |  |  | Refg-All_Mini-Code | Refg-All_Mini-Tier2 | Standard |  | f | f |  | RobNc |  | Appl-ESRefg |  | DEER2014 | 2015-01-01 |  | 7 | Refg-All | _Mini | -Tier2 | 2 | 7 | 7 | 7 | 117 | RefgFrz-TM-Ice | Small | RE-RefgFrz-TM-Ice_Small
615 | RE-Refg-All_Small-Tier1 | All-refrigerators - automatic defrost (Refrigerator with no separate freezer storage), Size Range: Small (13 – 16 cu. ft.), Energy Star (10% less than Code Maximum) | DEER2015 | D15 v1 | 2014-11-22 | Res-Refg-dKWH-Cond | DEER | Scaled | Delta | 31 |  | None |  | f |  | t | Res | Any | AppPlug | Refrig | Ref_Storage | RefrigFrz |  | Appl-ESRefg |  |  |  |  | Refg-All_Small-Code | Refg-All_Small-Tier1 | Standard |  | f | f |  | RobNc |  | Appl-ESRefg |  | DEER2014 | 2015-01-01 |  | 8 | Refg-All | _Small | -Tier1 | 1 | 7 | 8 | 8 | 63 | RefgFrz-TM-Ice | Med | RE-RefgFrz-TM-Ice_Med
616 | RE-Refg-All_Small-Tier2 | All-refrigerators - automatic defrost (Refrigerator with no separate freezer storage), Size Range: Small (13 – 16 cu. ft.), 30% less than Code Maximum | DEER2015 | D15 v1 | 2014-11-22 | Res-Refg-dKWH-Cond | DEER | Scaled | Delta | 92 |  | None |  | f |  | t | Res | Any | AppPlug | Refrig | Ref_Storage | RefrigFrz |  | Appl-ESRefg |  |  |  |  | Refg-All_Small-Code | Refg-All_Small-Tier2 | Standard |  | f | f |  | RobNc |  | Appl-ESRefg |  | DEER2014 | 2015-01-01 |  | 8 | Refg-All | _Small | -Tier2 | 2 | 7 | 8 | 8 | 118 | RefgFrz-TM-Ice | Large | RE-RefgFrz-TM-Ice_Large
617 | RE-Refg-All_Med-Tier1 | All-refrigerators - automatic defrost (Refrigerator with no separate freezer storage), Size Range: Medium (17 – 20 cu. ft.), Energy Star (10% less than Code Maximum) | DEER2015 | D15 v1 | 2014-11-22 | Res-Refg-dKWH-Cond | DEER | Scaled | Delta | 34 |  | None |  | f |  | t | Res | Any | AppPlug | Refrig | Ref_Storage | RefrigFrz |  | Appl-ESRefg |  |  |  |  | Refg-All_Med-Code | Refg-All_Med-Tier1 | Standard |  | f | f |  | RobNc |  | Appl-ESRefg |  | DEER2014 | 2015-01-01 |  | 9 | Refg-All | _Med | -Tier1 | 1 | 7 | 9 | 9 | 64 | RefgFrz-TM-Ice | VLarge | RE-RefgFrz-TM-Ice_VLarge
618 | RE-Refg-All_Med-Tier2 | All-refrigerators - automatic defrost (Refrigerator with no separate freezer storage), Size Range: Medium (17 – 20 cu. ft.), 30% less than Code Maximum | DEER2015 | D15 v1 | 2014-11-22 | Res-Refg-dKWH-Cond | DEER | Scaled | Delta | 101 |  | None |  | f |  | t | Res | Any | AppPlug | Refrig | Ref_Storage | RefrigFrz |  | Appl-ESRefg |  |  |  |  | Refg-All_Med-Code | Refg-All_Med-Tier2 | Standard |  | f | f |  | RobNc |  | Appl-ESRefg |  | DEER2014 | 2015-01-01 |  | 9 | Refg-All | _Med | -Tier2 | 2 | 7 | 9 | 9 | 119 | RefgFrz-TM-Ice | WtdSize | RE-RefgFrz-TM-Ice_WtdSize
619 | RE-Refg-All_Large-Tier1 | All-refrigerators - automatic defrost (Refrigerator with no separate freezer storage), Size Range: Large (21 – 23 cu. ft.), Energy Star (10% less than Code Maximum) | DEER2015 | D15 v1 | 2014-11-22 | Res-Refg-dKWH-Cond | DEER | Scaled | Delta | 36 |  | None |  | f |  | t | Res | Any | AppPlug | Refrig | Ref_Storage | RefrigFrz |  | Appl-ESRefg |  |  |  |  | Refg-All_Large-Code | Refg-All_Large-Tier1 | Standard |  | f | f |  | RobNc |  | Appl-ESRefg |  | DEER2014 | 2015-01-01 |  | 10 | Refg-All | _Large | -Tier1 | 1 | 7 | 10 | 10 | 65 | RefgFrz-SM | Mini | RE-RefgFrz-SM_Mini
620 | RE-Refg-All_Large-Tier2 | All-refrigerators - automatic defrost (Refrigerator with no separate freezer storage), Size Range: Large (21 – 23 cu. ft.), 30% less than Code Maximum | DEER2015 | D15 v1 | 2014-11-22 | Res-Refg-dKWH-Cond | DEER | Scaled | Delta | 107 |  | None |  | f |  | t | Res | Any | AppPlug | Refrig | Ref_Storage | RefrigFrz |  | Appl-ESRefg |  |  |  |  | Refg-All_Large-Code | Refg-All_Large-Tier2 | Standard |  | f | f |  | RobNc |  | Appl-ESRefg |  | DEER2014 | 2015-01-01 |  | 10 | Refg-All | _Large | -Tier2 | 2 | 7 | 10 | 10 | 120 | RefgFrz-SM | Small | RE-RefgFrz-SM_Small
621 | RE-Refg-All_VLarge-Tier1 | All-refrigerators - automatic defrost (Refrigerator with no separate freezer storage), Size Range: Very large (over 23 cu. ft.), Energy Star (10% less than Code Maximum) | DEER2015 | D15 v1 | 2014-11-22 | Res-Refg-dKWH-Cond | DEER | Scaled | Delta | 38 |  | None |  | f |  | t | Res | Any | AppPlug | Refrig | Ref_Storage | RefrigFrz |  | Appl-ESRefg |  |  |  |  | Refg-All_VLarge-Code | Refg-All_VLarge-Tier1 | Standard |  | f | f |  | RobNc |  | Appl-ESRefg |  | DEER2014 | 2015-01-01 |  | 11 | Refg-All | _VLarge | -Tier1 | 1 | 7 | 11 | 11 | 66 | RefgFrz-SM | Med | RE-RefgFrz-SM_Med
622 | RE-Refg-All_VLarge-Tier2 | All-refrigerators - automatic defrost (Refrigerator with no separate freezer storage), Size Range: Very large (over 23 cu. ft.), 30% less than Code Maximum | DEER2015 | D15 v1 | 2014-11-22 | Res-Refg-dKWH-Cond | DEER | Scaled | Delta | 115 |  | None |  | f |  | t | Res | Any | AppPlug | Refrig | Ref_Storage | RefrigFrz |  | Appl-ESRefg |  |  |  |  | Refg-All_VLarge-Code | Refg-All_VLarge-Tier2 | Standard |  | f | f |  | RobNc |  | Appl-ESRefg |  | DEER2014 | 2015-01-01 |  | 11 | Refg-All | _VLarge | -Tier2 | 2 | 7 | 11 | 11 | 121 | RefgFrz-SM | Large | RE-RefgFrz-SM_Large
623 | RE-Refg-All_WtdSize-Tier1 | All-refrigerators - automatic defrost (Refrigerator with no separate freezer storage), Size Range: Weighted Size, Energy Star (10% less than Code Maximum) | DEER2015 | D15 v1 | 2014-11-22 | Res-Refg-dKWH-Cond | DEER | Scaled | Delta | 30 |  | None |  | f |  | t | Res | Any | AppPlug | Refrig | Ref_Storage | RefrigFrz |  | Appl-ESRefg |  |  |  |  | Refg-All_WtdSize-Code | Refg-All_WtdSize-Tier1 | Standard |  | f | f |  | RobNc |  | Appl-ESRefg |  | DEER2014 | 2015-01-01 |  | 12 | Refg-All | _WtdSize | -Tier1 | 1 | 7 | 12 | 12 | 67 | RefgFrz-SM | VLarge | RE-RefgFrz-SM_VLarge
624 | RE-Refg-All_WtdSize-Tier2 | All-refrigerators - automatic defrost (Refrigerator with no separate freezer storage), Size Range: Weighted Size, 30% less than Code Maximum | DEER2015 | D15 v1 | 2014-11-22 | Res-Refg-dKWH-Cond | DEER | Scaled | Delta | 91 |  | None |  | f |  | t | Res | Any | AppPlug | Refrig | Ref_Storage | RefrigFrz |  | Appl-ESRefg |  |  |  |  | Refg-All_WtdSize-Code | Refg-All_WtdSize-Tier2 | Standard |  | f | f |  | RobNc |  | Appl-ESRefg |  | DEER2014 | 2015-01-01 |  | 12 | Refg-All | _WtdSize | -Tier2 | 2 | 7 | 12 | 12 | 122 | RefgFrz-SM | WtdSize | RE-RefgFrz-SM_WtdSize
625 | RE-RefgFrz-TM-Ice_Mini-Tier1 | Refrigerator-freezers - automatic defrost with top-mounted freezer with an automatic icemaker without through-the-door ice service, Size Range: Very Small (<13 cu. ft.), Energy Star (10% less than Code Maximum) | DEER2015 | D15 v1 | 2014-11-22 | Res-Refg-dKWH-Cond | DEER | Scaled | Delta | 42 |  | None |  | f |  | t | Res | Any | AppPlug | Refrig | Ref_Storage | RefrigFrz |  | Appl-ESRefg |  |  |  |  | RefgFrz-TM-Ice_Mini-Code | RefgFrz-TM-Ice_Mini-Tier1 | Standard |  | f | f |  | RobNc |  | Appl-ESRefg |  | DEER2014 | 2015-01-01 |  | 13 | RefgFrz-TM-Ice | _Mini | -Tier1 | 1 | 13 | 13 | 13 | 68 | RefgFrz-SM-Ice | Mini | RE-RefgFrz-SM-Ice_Mini
626 | RE-RefgFrz-TM-Ice_Mini-Tier2 | Refrigerator-freezers - automatic defrost with top-mounted freezer with an automatic icemaker without through-the-door ice service, Size Range: Very Small (<13 cu. ft.), 30% less than Code Maximum | DEER2015 | D15 v1 | 2014-11-22 | Res-Refg-dKWH-Cond | DEER | Scaled | Delta | 127 |  | None |  | f |  | t | Res | Any | AppPlug | Refrig | Ref_Storage | RefrigFrz |  | Appl-ESRefg |  |  |  |  | RefgFrz-TM-Ice_Mini-Code | RefgFrz-TM-Ice_Mini-Tier2 | Standard |  | f | f |  | RobNc |  | Appl-ESRefg |  | DEER2014 | 2015-01-01 |  | 13 | RefgFrz-TM-Ice | _Mini | -Tier2 | 2 | 13 | 13 | 13 | 123 | RefgFrz-SM-Ice | Small | RE-RefgFrz-SM-Ice_Small
627 | RE-RefgFrz-TM-Ice_Small-Tier1 | Refrigerator-freezers - automatic defrost with top-mounted freezer with an automatic icemaker without through-the-door ice service, Size Range: Small (13 – 16 cu. ft.), Energy Star (10% less than Code Maximum) | DEER2015 | D15 v1 | 2014-11-22 | Res-Refg-dKWH-Cond | DEER | Scaled | Delta | 46 |  | None |  | f |  | t | Res | Any | AppPlug | Refrig | Ref_Storage | RefrigFrz |  | Appl-ESRefg |  |  |  |  | RefgFrz-TM-Ice_Small-Code | RefgFrz-TM-Ice_Small-Tier1 | Standard |  | f | f |  | RobNc |  | Appl-ESRefg |  | DEER2014 | 2015-01-01 |  | 14 | RefgFrz-TM-Ice | _Small | -Tier1 | 1 | 13 | 14 | 14 | 69 | RefgFrz-SM-Ice | Med | RE-RefgFrz-SM-Ice_Med
628 | RE-RefgFrz-TM-Ice_Small-Tier2 | Refrigerator-freezers - automatic defrost with top-mounted freezer with an automatic icemaker without through-the-door ice service, Size Range: Small (13 – 16 cu. ft.), 30% less than Code Maximum | DEER2015 | D15 v1 | 2014-11-22 | Res-Refg-dKWH-Cond | DEER | Scaled | Delta | 139 |  | None |  | f |  | t | Res | Any | AppPlug | Refrig | Ref_Storage | RefrigFrz |  | Appl-ESRefg |  |  |  |  | RefgFrz-TM-Ice_Small-Code | RefgFrz-TM-Ice_Small-Tier2 | Standard |  | f | f |  | RobNc |  | Appl-ESRefg |  | DEER2014 | 2015-01-01 |  | 14 | RefgFrz-TM-Ice | _Small | -Tier2 | 2 | 13 | 14 | 14 | 124 | RefgFrz-SM-Ice | Large | RE-RefgFrz-SM-Ice_Large
629 | RE-RefgFrz-TM-Ice_Med-Tier1 | Refrigerator-freezers - automatic defrost with top-mounted freezer with an automatic icemaker without through-the-door ice service, Size Range: Medium (17 – 20 cu. ft.), Energy Star (10% less than Code Maximum) | DEER2015 | D15 v1 | 2014-11-22 | Res-Refg-dKWH-Cond | DEER | Scaled | Delta | 50 |  | None |  | f |  | t | Res | Any | AppPlug | Refrig | Ref_Storage | RefrigFrz |  | Appl-ESRefg |  |  |  |  | RefgFrz-TM-Ice_Med-Code | RefgFrz-TM-Ice_Med-Tier1 | Standard |  | f | f |  | RobNc |  | Appl-ESRefg |  | DEER2014 | 2015-01-01 |  | 15 | RefgFrz-TM-Ice | _Med | -Tier1 | 1 | 13 | 15 | 15 | 70 | RefgFrz-SM-Ice | VLarge | RE-RefgFrz-SM-Ice_VLarge
630 | RE-RefgFrz-TM-Ice_Med-Tier2 | Refrigerator-freezers - automatic defrost with top-mounted freezer with an automatic icemaker without through-the-door ice service, Size Range: Medium (17 – 20 cu. ft.), 30% less than Code Maximum | DEER2015 | D15 v1 | 2014-11-22 | Res-Refg-dKWH-Cond | DEER | Scaled | Delta | 150 |  | None |  | f |  | t | Res | Any | AppPlug | Refrig | Ref_Storage | RefrigFrz |  | Appl-ESRefg |  |  |  |  | RefgFrz-TM-Ice_Med-Code | RefgFrz-TM-Ice_Med-Tier2 | Standard |  | f | f |  | RobNc |  | Appl-ESRefg |  | DEER2014 | 2015-01-01 |  | 15 | RefgFrz-TM-Ice | _Med | -Tier2 | 2 | 13 | 15 | 15 | 125 | RefgFrz-SM-Ice | WtdSize | RE-RefgFrz-SM-Ice_WtdSize
631 | RE-RefgFrz-TM-Ice_Large-Tier1 | Refrigerator-freezers - automatic defrost with top-mounted freezer with an automatic icemaker without through-the-door ice service, Size Range: Large (21 – 23 cu. ft.), Energy Star (10% less than Code Maximum) | DEER2015 | D15 v1 | 2014-11-22 | Res-Refg-dKWH-Cond | DEER | Scaled | Delta | 53 |  | None |  | f |  | t | Res | Any | AppPlug | Refrig | Ref_Storage | RefrigFrz |  | Appl-ESRefg |  |  |  |  | RefgFrz-TM-Ice_Large-Code | RefgFrz-TM-Ice_Large-Tier1 | Standard |  | f | f |  | RobNc |  | Appl-ESRefg |  | DEER2014 | 2015-01-01 |  | 16 | RefgFrz-TM-Ice | _Large | -Tier1 | 1 | 13 | 16 | 16 | 71 | RefgFrz-SM-TTD | Mini | RE-RefgFrz-SM-TTD_Mini
632 | RE-RefgFrz-TM-Ice_Large-Tier2 | Refrigerator-freezers - automatic defrost with top-mounted freezer with an automatic icemaker without through-the-door ice service, Size Range: Large (21 – 23 cu. ft.), 30% less than Code Maximum | DEER2015 | D15 v1 | 2014-11-22 | Res-Refg-dKWH-Cond | DEER | Scaled | Delta | 159 |  | None |  | f |  | t | Res | Any | AppPlug | Refrig | Ref_Storage | RefrigFrz |  | Appl-ESRefg |  |  |  |  | RefgFrz-TM-Ice_Large-Code | RefgFrz-TM-Ice_Large-Tier2 | Standard |  | f | f |  | RobNc |  | Appl-ESRefg |  | DEER2014 | 2015-01-01 |  | 16 | RefgFrz-TM-Ice | _Large | -Tier2 | 2 | 13 | 16 | 16 | 126 | RefgFrz-SM-TTD | Small | RE-RefgFrz-SM-TTD_Small
633 | RE-RefgFrz-TM-Ice_VLarge-Tier1 | Refrigerator-freezers - automatic defrost with top-mounted freezer with an automatic icemaker without through-the-door ice service, Size Range: Very large (over 23 cu. ft.), Energy Star (10% less than Code Maximum) | DEER2015 | D15 v1 | 2014-11-22 | Res-Refg-dKWH-Cond | DEER | Scaled | Delta | 57 |  | None |  | f |  | t | Res | Any | AppPlug | Refrig | Ref_Storage | RefrigFrz |  | Appl-ESRefg |  |  |  |  | RefgFrz-TM-Ice_VLarge-Code | RefgFrz-TM-Ice_VLarge-Tier1 | Standard |  | f | f |  | RobNc |  | Appl-ESRefg |  | DEER2014 | 2015-01-01 |  | 17 | RefgFrz-TM-Ice | _VLarge | -Tier1 | 1 | 13 | 17 | 17 | 72 | RefgFrz-SM-TTD | Med | RE-RefgFrz-SM-TTD_Med
634 | RE-RefgFrz-TM-Ice_VLarge-Tier2 | Refrigerator-freezers - automatic defrost with top-mounted freezer with an automatic icemaker without through-the-door ice service, Size Range: Very large (over 23 cu. ft.), 30% less than Code Maximum | DEER2015 | D15 v1 | 2014-11-22 | Res-Refg-dKWH-Cond | DEER | Scaled | Delta | 170 |  | None |  | f |  | t | Res | Any | AppPlug | Refrig | Ref_Storage | RefrigFrz |  | Appl-ESRefg |  |  |  |  | RefgFrz-TM-Ice_VLarge-Code | RefgFrz-TM-Ice_VLarge-Tier2 | Standard |  | f | f |  | RobNc |  | Appl-ESRefg |  | DEER2014 | 2015-01-01 |  | 17 | RefgFrz-TM-Ice | _VLarge | -Tier2 | 2 | 13 | 17 | 17 | 127 | RefgFrz-SM-TTD | Large | RE-RefgFrz-SM-TTD_Large
635 | RE-RefgFrz-TM-Ice_WtdSize-Tier1 | Refrigerator-freezers - automatic defrost with top-mounted freezer with an automatic icemaker without through-the-door ice service, Size Range: Weighted Size, Energy Star (10% less than Code Maximum) | DEER2015 | D15 v1 | 2014-11-22 | Res-Refg-dKWH-Cond | DEER | Scaled | Delta | 52 |  | None |  | f |  | t | Res | Any | AppPlug | Refrig | Ref_Storage | RefrigFrz |  | Appl-ESRefg |  |  |  |  | RefgFrz-TM-Ice_WtdSize-Code | RefgFrz-TM-Ice_WtdSize-Tier1 | Standard |  | f | f |  | RobNc |  | Appl-ESRefg |  | DEER2014 | 2015-01-01 |  | 18 | RefgFrz-TM-Ice | _WtdSize | -Tier1 | 1 | 13 | 18 | 18 | 73 | RefgFrz-SM-TTD | VLarge | RE-RefgFrz-SM-TTD_VLarge
636 | RE-RefgFrz-TM-Ice_WtdSize-Tier2 | Refrigerator-freezers - automatic defrost with top-mounted freezer with an automatic icemaker without through-the-door ice service, Size Range: Weighted Size, 30% less than Code Maximum | DEER2015 | D15 v1 | 2014-11-22 | Res-Refg-dKWH-Cond | DEER | Scaled | Delta | 155 |  | None |  | f |  | t | Res | Any | AppPlug | Refrig | Ref_Storage | RefrigFrz |  | Appl-ESRefg |  |  |  |  | RefgFrz-TM-Ice_WtdSize-Code | RefgFrz-TM-Ice_WtdSize-Tier2 | Standard |  | f | f |  | RobNc |  | Appl-ESRefg |  | DEER2014 | 2015-01-01 |  | 18 | RefgFrz-TM-Ice | _WtdSize | -Tier2 | 2 | 13 | 18 | 18 | 128 | RefgFrz-SM-TTD | WtdSize | RE-RefgFrz-SM-TTD_WtdSize
637 | RE-RefgFrz-SM_Mini-Tier1 | Refrigerator-freezers - automatic defrost with side-mounted freezer without an automatic icemaker, Size Range: Very Small (<13 cu. ft.), Energy Star (10% less than Code Maximum) | DEER2015 | D15 v1 | 2014-11-22 | Res-Refg-dKWH-Cond | DEER | Scaled | Delta | 42 |  | None |  | f |  | t | Res | Any | AppPlug | Refrig | Ref_Storage | RefrigFrz |  | Appl-ESRefg |  |  |  |  | RefgFrz-SM_Mini-Code | RefgFrz-SM_Mini-Tier1 | Standard |  | f | f |  | RobNc |  | Appl-ESRefg |  | DEER2014 | 2015-01-01 |  | 19 | RefgFrz-SM | _Mini | -Tier1 | 1 | 19 | 19 | 19 | 74 | RefgFrz-BM | Mini | RE-RefgFrz-BM_Mini
638 | RE-RefgFrz-SM_Mini-Tier2 | Refrigerator-freezers - automatic defrost with side-mounted freezer without an automatic icemaker, Size Range: Very Small (<13 cu. ft.), 30% less than Code Maximum | DEER2015 | D15 v1 | 2014-11-22 | Res-Refg-dKWH-Cond | DEER | Scaled | Delta | 125 |  | None |  | f |  | t | Res | Any | AppPlug | Refrig | Ref_Storage | RefrigFrz |  | Appl-ESRefg |  |  |  |  | RefgFrz-SM_Mini-Code | RefgFrz-SM_Mini-Tier2 | Standard |  | f | f |  | RobNc |  | Appl-ESRefg |  | DEER2014 | 2015-01-01 |  | 19 | RefgFrz-SM | _Mini | -Tier2 | 2 | 19 | 19 | 19 | 129 | RefgFrz-BM | Small | RE-RefgFrz-BM_Small
639 | RE-RefgFrz-SM_Small-Tier1 | Refrigerator-freezers - automatic defrost with side-mounted freezer without an automatic icemaker, Size Range: Small (13 – 16 cu. ft.), Energy Star (10% less than Code Maximum) | DEER2015 | D15 v1 | 2014-11-22 | Res-Refg-dKWH-Cond | DEER | Scaled | Delta | 46 |  | None |  | f |  | t | Res | Any | AppPlug | Refrig | Ref_Storage | RefrigFrz |  | Appl-ESRefg |  |  |  |  | RefgFrz-SM_Small-Code | RefgFrz-SM_Small-Tier1 | Standard |  | f | f |  | RobNc |  | Appl-ESRefg |  | DEER2014 | 2015-01-01 |  | 20 | RefgFrz-SM | _Small | -Tier1 | 1 | 19 | 20 | 20 | 75 | RefgFrz-BM | Med | RE-RefgFrz-BM_Med
640 | RE-RefgFrz-SM_Small-Tier2 | Refrigerator-freezers - automatic defrost with side-mounted freezer without an automatic icemaker, Size Range: Small (13 – 16 cu. ft.), 30% less than Code Maximum | DEER2015 | D15 v1 | 2014-11-22 | Res-Refg-dKWH-Cond | DEER | Scaled | Delta | 138 |  | None |  | f |  | t | Res | Any | AppPlug | Refrig | Ref_Storage | RefrigFrz |  | Appl-ESRefg |  |  |  |  | RefgFrz-SM_Small-Code | RefgFrz-SM_Small-Tier2 | Standard |  | f | f |  | RobNc |  | Appl-ESRefg |  | DEER2014 | 2015-01-01 |  | 20 | RefgFrz-SM | _Small | -Tier2 | 2 | 19 | 20 | 20 | 130 | RefgFrz-BM | Large | RE-RefgFrz-BM_Large
641 | RE-RefgFrz-SM_Med-Tier1 | Refrigerator-freezers - automatic defrost with side-mounted freezer without an automatic icemaker, Size Range: Medium (17 – 20 cu. ft.), Energy Star (10% less than Code Maximum) | DEER2015 | D15 v1 | 2014-11-22 | Res-Refg-dKWH-Cond | DEER | Scaled | Delta | 50 |  | None |  | f |  | t | Res | Any | AppPlug | Refrig | Ref_Storage | RefrigFrz |  | Appl-ESRefg |  |  |  |  | RefgFrz-SM_Med-Code | RefgFrz-SM_Med-Tier1 | Standard |  | f | f |  | RobNc |  | Appl-ESRefg |  | DEER2014 | 2015-01-01 |  | 21 | RefgFrz-SM | _Med | -Tier1 | 1 | 19 | 21 | 21 | 76 | RefgFrz-BM | VLarge | RE-RefgFrz-BM_VLarge
642 | RE-RefgFrz-SM_Med-Tier2 | Refrigerator-freezers - automatic defrost with side-mounted freezer without an automatic icemaker, Size Range: Medium (17 – 20 cu. ft.), 30% less than Code Maximum | DEER2015 | D15 v1 | 2014-11-22 | Res-Refg-dKWH-Cond | DEER | Scaled | Delta | 151 |  | None |  | f |  | t | Res | Any | AppPlug | Refrig | Ref_Storage | RefrigFrz |  | Appl-ESRefg |  |  |  |  | RefgFrz-SM_Med-Code | RefgFrz-SM_Med-Tier2 | Standard |  | f | f |  | RobNc |  | Appl-ESRefg |  | DEER2014 | 2015-01-01 |  | 21 | RefgFrz-SM | _Med | -Tier2 | 2 | 19 | 21 | 21 | 131 | RefgFrz-BM | WtdSize | RE-RefgFrz-BM_WtdSize
643 | RE-RefgFrz-SM_Large-Tier1 | Refrigerator-freezers - automatic defrost with side-mounted freezer without an automatic icemaker, Size Range: Large (21 – 23 cu. ft.), Energy Star (10% less than Code Maximum) | DEER2015 | D15 v1 | 2014-11-22 | Res-Refg-dKWH-Cond | DEER | Scaled | Delta | 54 |  | None |  | f |  | t | Res | Any | AppPlug | Refrig | Ref_Storage | RefrigFrz |  | Appl-ESRefg |  |  |  |  | RefgFrz-SM_Large-Code | RefgFrz-SM_Large-Tier1 | Standard |  | f | f |  | RobNc |  | Appl-ESRefg |  | DEER2014 | 2015-01-01 |  | 22 | RefgFrz-SM | _Large | -Tier1 | 1 | 19 | 22 | 22 | 77 | RefgFrz-BM-TTD | Mini | RE-RefgFrz-BM-TTD_Mini
644 | RE-RefgFrz-SM_Large-Tier2 | Refrigerator-freezers - automatic defrost with side-mounted freezer without an automatic icemaker, Size Range: Large (21 – 23 cu. ft.), 30% less than Code Maximum | DEER2015 | D15 v1 | 2014-11-22 | Res-Refg-dKWH-Cond | DEER | Scaled | Delta | 161 |  | None |  | f |  | t | Res | Any | AppPlug | Refrig | Ref_Storage | RefrigFrz |  | Appl-ESRefg |  |  |  |  | RefgFrz-SM_Large-Code | RefgFrz-SM_Large-Tier2 | Standard |  | f | f |  | RobNc |  | Appl-ESRefg |  | DEER2014 | 2015-01-01 |  | 22 | RefgFrz-SM | _Large | -Tier2 | 2 | 19 | 22 | 22 | 132 | RefgFrz-BM-TTD | Small | RE-RefgFrz-BM-TTD_Small
645 | RE-RefgFrz-SM_VLarge-Tier1 | Refrigerator-freezers - automatic defrost with side-mounted freezer without an automatic icemaker, Size Range: Very large (over 23 cu. Ft.), Energy Star (10% less than Code Maximum) | DEER2015 | D15 v1 | 2014-11-22 | Res-Refg-dKWH-Cond | DEER | Scaled | Delta | 58 |  | None |  | f |  | t | Res | Any | AppPlug | Refrig | Ref_Storage | RefrigFrz |  | Appl-ESRefg |  |  |  |  | RefgFrz-SM_VLarge-Code | RefgFrz-SM_VLarge-Tier1 | Standard |  | f | f |  | RobNc |  | Appl-ESRefg |  | DEER2014 | 2015-01-01 |  | 23 | RefgFrz-SM | _VLarge | -Tier1 | 1 | 19 | 23 | 23 | 78 | RefgFrz-BM-TTD | Med | RE-RefgFrz-BM-TTD_Med
646 | RE-RefgFrz-SM_VLarge-Tier2 | Refrigerator-freezers - automatic defrost with side-mounted freezer without an automatic icemaker, Size Range: Very large (over 23 cu. Ft.), 30% less than Code Maximum | DEER2015 | D15 v1 | 2014-11-22 | Res-Refg-dKWH-Cond | DEER | Scaled | Delta | 174 |  | None |  | f |  | t | Res | Any | AppPlug | Refrig | Ref_Storage | RefrigFrz |  | Appl-ESRefg |  |  |  |  | RefgFrz-SM_VLarge-Code | RefgFrz-SM_VLarge-Tier2 | Standard |  | f | f |  | RobNc |  | Appl-ESRefg |  | DEER2014 | 2015-01-01 |  | 23 | RefgFrz-SM | _VLarge | -Tier2 | 2 | 19 | 23 | 23 | 133 | RefgFrz-BM-TTD | Large | RE-RefgFrz-BM-TTD_Large
647 | RE-RefgFrz-SM_WtdSize-Tier1 | Refrigerator-freezers - automatic defrost with side-mounted freezer without an automatic icemaker, Size Range: Weighted Size, Energy Star (10% less than Code Maximum) | DEER2015 | D15 v1 | 2014-11-22 | Res-Refg-dKWH-Cond | DEER | Scaled | Delta | 54 |  | None |  | f |  | t | Res | Any | AppPlug | Refrig | Ref_Storage | RefrigFrz |  | Appl-ESRefg |  |  |  |  | RefgFrz-SM_WtdSize-Code | RefgFrz-SM_WtdSize-Tier1 | Standard |  | f | f |  | RobNc |  | Appl-ESRefg |  | DEER2014 | 2015-01-01 |  | 24 | RefgFrz-SM | _WtdSize | -Tier1 | 1 | 19 | 24 | 24 | 79 | RefgFrz-BM-TTD | VLarge | RE-RefgFrz-BM-TTD_VLarge
648 | RE-RefgFrz-SM_WtdSize-Tier2 | Refrigerator-freezers - automatic defrost with side-mounted freezer without an automatic icemaker, Size Range: Weighted Size, 30% less than Code Maximum | DEER2015 | D15 v1 | 2014-11-22 | Res-Refg-dKWH-Cond | DEER | Scaled | Delta | 161 |  | None |  | f |  | t | Res | Any | AppPlug | Refrig | Ref_Storage | RefrigFrz |  | Appl-ESRefg |  |  |  |  | RefgFrz-SM_WtdSize-Code | RefgFrz-SM_WtdSize-Tier2 | Standard |  | f | f |  | RobNc |  | Appl-ESRefg |  | DEER2014 | 2015-01-01 |  | 24 | RefgFrz-SM | _WtdSize | -Tier2 | 2 | 19 | 24 | 24 | 134 | RefgFrz-BM-TTD | WtdSize | RE-RefgFrz-BM-TTD_WtdSize
649 | RE-RefgFrz-SM-Ice_Mini-Tier1 | Refrigerator-freezers - automatic defrost with side-mounted freezer with an automatic icemaker without through-the-door ice service, Size Range: Very Small (<13 cu. ft.), Energy Star (10% less than Code Maximum) | DEER2015 | D15 v1 | 2014-11-22 | Res-Refg-dKWH-Cond | DEER | Scaled | Delta | 50 |  | None |  | f |  | t | Res | Any | AppPlug | Refrig | Ref_Storage | RefrigFrz |  | Appl-ESRefg |  |  |  |  | RefgFrz-SM-Ice_Mini-Code | RefgFrz-SM-Ice_Mini-Tier1 | Standard |  | f | f |  | RobNc |  | Appl-ESRefg |  | DEER2014 | 2015-01-01 |  | 25 | RefgFrz-SM-Ice | _Mini | -Tier1 | 1 | 25 | 25 | 25 | 80 | RefgFrz-BM-Ice | Mini | RE-RefgFrz-BM-Ice_Mini
650 | RE-RefgFrz-SM-Ice_Mini-Tier2 | Refrigerator-freezers - automatic defrost with side-mounted freezer with an automatic icemaker without through-the-door ice service, Size Range: Very Small (<13 cu. ft.), 30% less than Code Maximum | DEER2015 | D15 v1 | 2014-11-22 | Res-Refg-dKWH-Cond | DEER | Scaled | Delta | 151 |  | None |  | f |  | t | Res | Any | AppPlug | Refrig | Ref_Storage | RefrigFrz |  | Appl-ESRefg |  |  |  |  | RefgFrz-SM-Ice_Mini-Code | RefgFrz-SM-Ice_Mini-Tier2 | Standard |  | f | f |  | RobNc |  | Appl-ESRefg |  | DEER2014 | 2015-01-01 |  | 25 | RefgFrz-SM-Ice | _Mini | -Tier2 | 2 | 25 | 25 | 25 | 135 | RefgFrz-BM-Ice | Small | RE-RefgFrz-BM-Ice_Small
651 | RE-RefgFrz-SM-Ice_Small-Tier1 | Refrigerator-freezers - automatic defrost with side-mounted freezer with an automatic icemaker without through-the-door ice service, Size Range: Small (13 – 16 cu. ft.), Energy Star (10% less than Code Maximum) | DEER2015 | D15 v1 | 2014-11-22 | Res-Refg-dKWH-Cond | DEER | Scaled | Delta | 54 |  | None |  | f |  | t | Res | Any | AppPlug | Refrig | Ref_Storage | RefrigFrz |  | Appl-ESRefg |  |  |  |  | RefgFrz-SM-Ice_Small-Code | RefgFrz-SM-Ice_Small-Tier1 | Standard |  | f | f |  | RobNc |  | Appl-ESRefg |  | DEER2014 | 2015-01-01 |  | 26 | RefgFrz-SM-Ice | _Small | -Tier1 | 1 | 25 | 26 | 26 | 81 | RefgFrz-BM-Ice | Med | RE-RefgFrz-BM-Ice_Med
652 | RE-RefgFrz-SM-Ice_Small-Tier2 | Refrigerator-freezers - automatic defrost with side-mounted freezer with an automatic icemaker without through-the-door ice service, Size Range: Small (13 – 16 cu. ft.), 30% less than Code Maximum | DEER2015 | D15 v1 | 2014-11-22 | Res-Refg-dKWH-Cond | DEER | Scaled | Delta | 163 |  | None |  | f |  | t | Res | Any | AppPlug | Refrig | Ref_Storage | RefrigFrz |  | Appl-ESRefg |  |  |  |  | RefgFrz-SM-Ice_Small-Code | RefgFrz-SM-Ice_Small-Tier2 | Standard |  | f | f |  | RobNc |  | Appl-ESRefg |  | DEER2014 | 2015-01-01 |  | 26 | RefgFrz-SM-Ice | _Small | -Tier2 | 2 | 25 | 26 | 26 | 136 | RefgFrz-BM-Ice | Large | RE-RefgFrz-BM-Ice_Large
653 | RE-RefgFrz-SM-Ice_Med-Tier1 | Refrigerator-freezers - automatic defrost with side-mounted freezer with an automatic icemaker without through-the-door ice service, Size Range: Medium (17 – 20 cu. ft.), Energy Star (10% less than Code Maximum) | DEER2015 | D15 v1 | 2014-11-22 | Res-Refg-dKWH-Cond | DEER | Scaled | Delta | 59 |  | None |  | f |  | t | Res | Any | AppPlug | Refrig | Ref_Storage | RefrigFrz |  | Appl-ESRefg |  |  |  |  | RefgFrz-SM-Ice_Med-Code | RefgFrz-SM-Ice_Med-Tier1 | Standard |  | f | f |  | RobNc |  | Appl-ESRefg |  | DEER2014 | 2015-01-01 |  | 27 | RefgFrz-SM-Ice | _Med | -Tier1 | 1 | 25 | 27 | 27 | 82 | RefgFrz-BM-Ice | VLarge | RE-RefgFrz-BM-Ice_VLarge
654 | RE-RefgFrz-SM-Ice_Med-Tier2 | Refrigerator-freezers - automatic defrost with side-mounted freezer with an automatic icemaker without through-the-door ice service, Size Range: Medium (17 – 20 cu. ft.), 30% less than Code Maximum | DEER2015 | D15 v1 | 2014-11-22 | Res-Refg-dKWH-Cond | DEER | Scaled | Delta | 177 |  | None |  | f |  | t | Res | Any | AppPlug | Refrig | Ref_Storage | RefrigFrz |  | Appl-ESRefg |  |  |  |  | RefgFrz-SM-Ice_Med-Code | RefgFrz-SM-Ice_Med-Tier2 | Standard |  | f | f |  | RobNc |  | Appl-ESRefg |  | DEER2014 | 2015-01-01 |  | 27 | RefgFrz-SM-Ice | _Med | -Tier2 | 2 | 25 | 27 | 27 | 137 | RefgFrz-BM-Ice | WtdSize | RE-RefgFrz-BM-Ice_WtdSize
655 | RE-RefgFrz-SM-Ice_Large-Tier1 | Refrigerator-freezers - automatic defrost with side-mounted freezer with an automatic icemaker without through-the-door ice service, Size Range: Large (21 – 23 cu. ft.), Energy Star (10% less than Code Maximum) | DEER2015 | D15 v1 | 2014-11-22 | Res-Refg-dKWH-Cond | DEER | Scaled | Delta | 62 |  | None |  | f |  | t | Res | Any | AppPlug | Refrig | Ref_Storage | RefrigFrz |  | Appl-ESRefg |  |  |  |  | RefgFrz-SM-Ice_Large-Code | RefgFrz-SM-Ice_Large-Tier1 | Standard |  | f | f |  | RobNc |  | Appl-ESRefg |  | DEER2014 | 2015-01-01 |  | 28 | RefgFrz-SM-Ice | _Large | -Tier1 | 1 | 25 | 28 | 28 | 83 | RefgFrz-Wtd | WtdSize | RE-RefgFrz-Wtd
656 | RE-RefgFrz-SM-Ice_Large-Tier2 | Refrigerator-freezers - automatic defrost with side-mounted freezer with an automatic icemaker without through-the-door ice service, Size Range: Large (21 – 23 cu. ft.), 30% less than Code Maximum | DEER2015 | D15 v1 | 2014-11-22 | Res-Refg-dKWH-Cond | DEER | Scaled | Delta | 187 |  | None |  | f |  | t | Res | Any | AppPlug | Refrig | Ref_Storage | RefrigFrz |  | Appl-ESRefg |  |  |  |  | RefgFrz-SM-Ice_Large-Code | RefgFrz-SM-Ice_Large-Tier2 | Standard |  | f | f |  | RobNc |  | Appl-ESRefg |  | DEER2014 | 2015-01-01 |  | 28 | RefgFrz-SM-Ice | _Large | -Tier2 | 2 | 25 | 28 | 28 | 138 | Frzr-Up-ManDef | Small
657 | RE-RefgFrz-SM-Ice_VLarge-Tier1 | Refrigerator-freezers - automatic defrost with side-mounted freezer with an automatic icemaker without through-the-door ice service, Size Range: Very large (over 23 cu. Ft.), Energy Star (10% less than Code Maximum) | DEER2015 | D15 v1 | 2014-11-22 | Res-Refg-dKWH-Cond | DEER | Scaled | Delta | 66 |  | None |  | f |  | t | Res | Any | AppPlug | Refrig | Ref_Storage | RefrigFrz |  | Appl-ESRefg |  |  |  |  | RefgFrz-SM-Ice_VLarge-Code | RefgFrz-SM-Ice_VLarge-Tier1 | Standard |  | f | f |  | RobNc |  | Appl-ESRefg |  | DEER2014 | 2015-01-01 |  | 29 | RefgFrz-SM-Ice | _VLarge | -Tier1 | 1 | 25 | 29 | 29 | 84 | Frzr-Up-ManDef | Med
658 | RE-RefgFrz-SM-Ice_VLarge-Tier2 | Refrigerator-freezers - automatic defrost with side-mounted freezer with an automatic icemaker without through-the-door ice service, Size Range: Very large (over 23 cu. Ft.), 30% less than Code Maximum | DEER2015 | D15 v1 | 2014-11-22 | Res-Refg-dKWH-Cond | DEER | Scaled | Delta | 199 |  | None |  | f |  | t | Res | Any | AppPlug | Refrig | Ref_Storage | RefrigFrz |  | Appl-ESRefg |  |  |  |  | RefgFrz-SM-Ice_VLarge-Code | RefgFrz-SM-Ice_VLarge-Tier2 | Standard |  | f | f |  | RobNc |  | Appl-ESRefg |  | DEER2014 | 2015-01-01 |  | 29 | RefgFrz-SM-Ice | _VLarge | -Tier2 | 2 | 25 | 29 | 29 | 139 | Frzr-Up-ManDef | Large
659 | RE-RefgFrz-SM-Ice_WtdSize-Tier1 | Refrigerator-freezers - automatic defrost with side-mounted freezer with an automatic icemaker without through-the-door ice service, Size Range: Weighted Size, Energy Star (10% less than Code Maximum) | DEER2015 | D15 v1 | 2014-11-22 | Res-Frzr-dKWH-Cond | DEER | Scaled | Delta | 64 |  | None |  | f |  | t | Res | Any | AppPlug | Refrig | Ref_Storage | RefrigFrz |  | Appl-ESRefg |  |  |  |  | RefgFrz-SM-Ice_WtdSize-Code | RefgFrz-SM-Ice_WtdSize-Tier1 | Standard |  | f | f |  | RobNc |  | Appl-ESRefg |  | DEER2014 | 2015-01-01 |  | 30 | RefgFrz-SM-Ice | _WtdSize | -Tier1 | 1 | 25 | 30 | 30 | 85 | Frzr-Up-ManDef | WtdSize
660 | RE-RefgFrz-SM-Ice_WtdSize-Tier2 | Refrigerator-freezers - automatic defrost with side-mounted freezer with an automatic icemaker without through-the-door ice service, Size Range: Weighted Size, 30% less than Code Maximum | DEER2015 | D15 v1 | 2014-11-22 | Res-Frzr-dKWH-Cond | DEER | Scaled | Delta | 191 |  | None |  | f |  | t | Res | Any | AppPlug | Refrig | Ref_Storage | RefrigFrz |  | Appl-ESRefg |  |  |  |  | RefgFrz-SM-Ice_WtdSize-Code | RefgFrz-SM-Ice_WtdSize-Tier2 | Standard |  | f | f |  | RobNc |  | Appl-ESRefg |  | DEER2014 | 2015-01-01 |  | 30 | RefgFrz-SM-Ice | _WtdSize | -Tier2 | 2 | 25 | 30 | 30 | 140 | Frzr-Up-AutoDef | Small
661 | RE-RefgFrz-SM-TTD_Mini-Tier1 | Refrigerator-freezers - automatic defrost with side-mounted freezer with through-the-door ice service, Size Range: Very Small (<13 cu. ft.), Energy Star (10% less than Code Maximum) | DEER2015 | D15 v1 | 2014-11-22 | Res-Frzr-dKWH-Cond | DEER | Scaled | Delta | 55 |  | None |  | f |  | t | Res | Any | AppPlug | Refrig | Ref_Storage | RefrigFrz |  | Appl-ESRefg |  |  |  |  | RefgFrz-SM-TTD_Mini-Code | RefgFrz-SM-TTD_Mini-Tier1 | Standard |  | f | f |  | RobNc |  | Appl-ESRefg |  | DEER2014 | 2015-01-01 |  | 31 | RefgFrz-SM-TTD | _Mini | -Tier1 | 1 | 31 | 31 | 31 | 86 | Frzr-Up-AutoDef | Med
662 | RE-RefgFrz-SM-TTD_Mini-Tier2 | Refrigerator-freezers - automatic defrost with side-mounted freezer with through-the-door ice service, Size Range: Very Small (<13 cu. ft.), 30% less than Code Maximum | DEER2015 | D15 v1 | 2014-11-22 | Res-Frzr-dKWH-Cond | DEER | Scaled | Delta | 166 |  | None |  | f |  | t | Res | Any | AppPlug | Refrig | Ref_Storage | RefrigFrz |  | Appl-ESRefg |  |  |  |  | RefgFrz-SM-TTD_Mini-Code | RefgFrz-SM-TTD_Mini-Tier2 | Standard |  | f | f |  | RobNc |  | Appl-ESRefg |  | DEER2014 | 2015-01-01 |  | 31 | RefgFrz-SM-TTD | _Mini | -Tier2 | 2 | 31 | 31 | 31 | 141 | Frzr-Up-AutoDef | Large
663 | RE-RefgFrz-SM-TTD_Small-Tier1 | Refrigerator-freezers - automatic defrost with side-mounted freezer with through-the-door ice service, Size Range: Small (13 – 16 cu. ft.), Energy Star (10% less than Code Maximum) | DEER2015 | D15 v1 | 2014-11-22 | Res-Frzr-dKWH-Cond | DEER | Scaled | Delta | 60 |  | None |  | f |  | t | Res | Any | AppPlug | Refrig | Ref_Storage | RefrigFrz |  | Appl-ESRefg |  |  |  |  | RefgFrz-SM-TTD_Small-Code | RefgFrz-SM-TTD_Small-Tier1 | Standard |  | f | f |  | RobNc |  | Appl-ESRefg |  | DEER2014 | 2015-01-01 |  | 32 | RefgFrz-SM-TTD | _Small | -Tier1 | 1 | 31 | 32 | 32 | 87 | Frzr-Up-AutoDef | WtdSize
664 | RE-RefgFrz-SM-TTD_Small-Tier2 | Refrigerator-freezers - automatic defrost with side-mounted freezer with through-the-door ice service, Size Range: Small (13 – 16 cu. ft.), 30% less than Code Maximum | DEER2015 | D15 v1 | 2014-11-22 | Res-Frzr-dKWH-Cond | DEER | Scaled | Delta | 179 |  | None |  | f |  | t | Res | Any | AppPlug | Refrig | Ref_Storage | RefrigFrz |  | Appl-ESRefg |  |  |  |  | RefgFrz-SM-TTD_Small-Code | RefgFrz-SM-TTD_Small-Tier2 | Standard |  | f | f |  | RobNc |  | Appl-ESRefg |  | DEER2014 | 2015-01-01 |  | 32 | RefgFrz-SM-TTD | _Small | -Tier2 | 2 | 31 | 32 | 32 | 142 | Frzr-Chest-ManDef | Small
665 | RE-RefgFrz-SM-TTD_Med-Tier1 | Refrigerator-freezers - automatic defrost with side-mounted freezer with through-the-door ice service, Size Range: Medium (17 – 20 cu. ft.), Energy Star (10% less than Code Maximum) | DEER2015 | D15 v1 | 2014-11-22 | Res-Frzr-dKWH-Cond | DEER | Scaled | Delta | 64 |  | None |  | f |  | t | Res | Any | AppPlug | Refrig | Ref_Storage | RefrigFrz |  | Appl-ESRefg |  |  |  |  | RefgFrz-SM-TTD_Med-Code | RefgFrz-SM-TTD_Med-Tier1 | Standard |  | f | f |  | RobNc |  | Appl-ESRefg |  | DEER2014 | 2015-01-01 |  | 33 | RefgFrz-SM-TTD | _Med | -Tier1 | 1 | 31 | 33 | 33 | 88 | Frzr-Chest-ManDef | Med
666 | RE-RefgFrz-SM-TTD_Med-Tier2 | Refrigerator-freezers - automatic defrost with side-mounted freezer with through-the-door ice service, Size Range: Medium (17 – 20 cu. ft.), 30% less than Code Maximum | DEER2015 | D15 v1 | 2014-11-22 | Res-Frzr-dKWH-Cond | DEER | Scaled | Delta | 192 |  | None |  | f |  | t | Res | Any | AppPlug | Refrig | Ref_Storage | RefrigFrz |  | Appl-ESRefg |  |  |  |  | RefgFrz-SM-TTD_Med-Code | RefgFrz-SM-TTD_Med-Tier2 | Standard |  | f | f |  | RobNc |  | Appl-ESRefg |  | DEER2014 | 2015-01-01 |  | 33 | RefgFrz-SM-TTD | _Med | -Tier2 | 2 | 31 | 33 | 33 | 143 | Frzr-Chest-ManDef | Large
667 | RE-RefgFrz-SM-TTD_Large-Tier1 | Refrigerator-freezers - automatic defrost with side-mounted freezer with through-the-door ice service, Size Range: Large (21 – 23 cu. ft.), Energy Star (10% less than Code Maximum) | DEER2015 | D15 v1 | 2014-11-22 | Res-Frzr-dKWH-Cond | DEER | Scaled | Delta | 67 |  | None |  | f |  | t | Res | Any | AppPlug | Refrig | Ref_Storage | RefrigFrz |  | Appl-ESRefg |  |  |  |  | RefgFrz-SM-TTD_Large-Code | RefgFrz-SM-TTD_Large-Tier1 | Standard |  | f | f |  | RobNc |  | Appl-ESRefg |  | DEER2014 | 2015-01-01 |  | 34 | RefgFrz-SM-TTD | _Large | -Tier1 | 1 | 31 | 34 | 34 | 89 | Frzr-Chest-ManDef | WtdSize
668 | RE-RefgFrz-SM-TTD_Large-Tier2 | Refrigerator-freezers - automatic defrost with side-mounted freezer with through-the-door ice service, Size Range: Large (21 – 23 cu. ft.), 30% less than Code Maximum | DEER2015 | D15 v1 | 2014-11-22 | Res-Frzr-dKWH-Cond | DEER | Scaled | Delta | 202 |  | None |  | f |  | t | Res | Any | AppPlug | Refrig | Ref_Storage | RefrigFrz |  | Appl-ESRefg |  |  |  |  | RefgFrz-SM-TTD_Large-Code | RefgFrz-SM-TTD_Large-Tier2 | Standard |  | f | f |  | RobNc |  | Appl-ESRefg |  | DEER2014 | 2015-01-01 |  | 34 | RefgFrz-SM-TTD | _Large | -Tier2 | 2 | 31 | 34 | 34 | 144 | Frzr-Chest-AutoDef | Small
669 | RE-RefgFrz-SM-TTD_VLarge-Tier1 | Refrigerator-freezers - automatic defrost with side-mounted freezer with through-the-door ice service, Size Range: Very large (over 23 cu. Ft.), Energy Star (10% less than Code Maximum) | DEER2015 | D15 v1 | 2014-11-22 | Res-Frzr-dKWH-Cond | DEER | Scaled | Delta | 72 |  | None |  | f |  | t | Res | Any | AppPlug | Refrig | Ref_Storage | RefrigFrz |  | Appl-ESRefg |  |  |  |  | RefgFrz-SM-TTD_VLarge-Code | RefgFrz-SM-TTD_VLarge-Tier1 | Standard |  | f | f |  | RobNc |  | Appl-ESRefg |  | DEER2014 | 2015-01-01 |  | 35 | RefgFrz-SM-TTD | _VLarge | -Tier1 | 1 | 31 | 35 | 35 | 90 | Frzr-Chest-AutoDef | Med
670 | RE-RefgFrz-SM-TTD_VLarge-Tier2 | Refrigerator-freezers - automatic defrost with side-mounted freezer with through-the-door ice service, Size Range: Very large (over 23 cu. Ft.), 30% less than Code Maximum | DEER2015 | D15 v1 | 2014-11-22 | Res-Frzr-dKWH-Cond | DEER | Scaled | Delta | 215 |  | None |  | f |  | t | Res | Any | AppPlug | Refrig | Ref_Storage | RefrigFrz |  | Appl-ESRefg |  |  |  |  | RefgFrz-SM-TTD_VLarge-Code | RefgFrz-SM-TTD_VLarge-Tier2 | Standard |  | f | f |  | RobNc |  | Appl-ESRefg |  | DEER2014 | 2015-01-01 |  | 35 | RefgFrz-SM-TTD | _VLarge | -Tier2 | 2 | 31 | 35 | 35 | 145 | Frzr-Chest-AutoDef | Large
671 | RE-RefgFrz-SM-TTD_WtdSize-Tier1 | Refrigerator-freezers - automatic defrost with side-mounted freezer with through-the-door ice service, Size Range: Weighted Size, Energy Star (10% less than Code Maximum) | DEER2015 | D15 v1 | 2014-11-22 | Res-Frzr-dKWH-Cond | DEER | Scaled | Delta | 70 |  | None |  | f |  | t | Res | Any | AppPlug | Refrig | Ref_Storage | RefrigFrz |  | Appl-ESRefg |  |  |  |  | RefgFrz-SM-TTD_WtdSize-Code | RefgFrz-SM-TTD_WtdSize-Tier1 | Standard |  | f | f |  | RobNc |  | Appl-ESRefg |  | DEER2014 | 2015-01-01 |  | 36 | RefgFrz-SM-TTD | _WtdSize | -Tier1 | 1 | 31 | 36 | 36 | 91 | Frzr-Chest-AutoDef | WtdSize
672 | RE-RefgFrz-SM-TTD_WtdSize-Tier2 | Refrigerator-freezers - automatic defrost with side-mounted freezer with through-the-door ice service, Size Range: Weighted Size, 30% less than Code Maximum | DEER2015 | D15 v1 | 2014-11-22 | Res-Frzr-dKWH-Cond | DEER | Scaled | Delta | 210 |  | None |  | f |  | t | Res | Any | AppPlug | Refrig | Ref_Storage | RefrigFrz |  | Appl-ESRefg |  |  |  |  | RefgFrz-SM-TTD_WtdSize-Code | RefgFrz-SM-TTD_WtdSize-Tier2 | Standard |  | f | f |  | RobNc |  | Appl-ESRefg |  | DEER2014 | 2015-01-01 |  | 36 | RefgFrz-SM-TTD | _WtdSize | -Tier2 | 2 | 31 | 36 | 36 | 146 | Frzr-Wtd | WtdSize
673 | RE-RefgFrz-BM_Mini-Tier1 | Refrigerator-freezers - automatic defrost with bottom-mounted freezer without an automatic icemaker, Size Range: Very Small (<13 cu. ft.), Energy Star (10% less than Code Maximum) | DEER2015 | D15 v1 | 2014-11-22 | Res-Frzr-dKWH-Cond | DEER | Scaled | Delta | 44 |  | None |  | f |  | t | Res | Any | AppPlug | Refrig | Ref_Storage | RefrigFrz |  | Appl-ESRefg |  |  |  |  | RefgFrz-BM_Mini-Code | RefgFrz-BM_Mini-Tier1 | Standard |  | f | f |  | RobNc |  | Appl-ESRefg |  | DEER2014 | 2015-01-01 |  | 37 | RefgFrz-BM | _Mini | -Tier1 | 1 | 37 | 37 | 37 | 92 | RefgFrz | CmpMini
674 | RE-RefgFrz-BM_Mini-Tier2 | Refrigerator-freezers - automatic defrost with bottom-mounted freezer without an automatic icemaker, Size Range: Very Small (<13 cu. ft.), 30% less than Code Maximum | DEER2015 | D15 v1 | 2014-11-22 | Res-Frzr-dKWH-Cond | DEER | Scaled | Delta | 132 |  | None |  | f |  | t | Res | Any | AppPlug | Refrig | Ref_Storage | RefrigFrz |  | Appl-ESRefg |  |  |  |  | RefgFrz-BM_Mini-Code | RefgFrz-BM_Mini-Tier2 | Standard |  | f | f |  | RobNc |  | Appl-ESRefg |  | DEER2014 | 2015-01-01 |  | 37 | RefgFrz-BM | _Mini | -Tier2 | 2 | 37 | 37 | 37 | 147 | RefgFrz | CmpSml
675 | RE-RefgFrz-BM_Small-Tier1 | Refrigerator-freezers - automatic defrost with bottom-mounted freezer without an automatic icemaker, Size Range: Small (13 – 16 cu. ft.), Energy Star (10% less than Code Maximum) | DEER2015 | D15 v1 | 2014-11-22 | Res-Frzr-dKWH-Cond | DEER | Scaled | Delta | 48 |  | None |  | f |  | t | Res | Any | AppPlug | Refrig | Ref_Storage | RefrigFrz |  | Appl-ESRefg |  |  |  |  | RefgFrz-BM_Small-Code | RefgFrz-BM_Small-Tier1 | Standard |  | f | f |  | RobNc |  | Appl-ESRefg |  | DEER2014 | 2015-01-01 |  | 38 | RefgFrz-BM | _Small | -Tier1 | 1 | 37 | 38 | 38 | 93 | Refg-All | CmpMini
676 | RE-RefgFrz-BM_Small-Tier2 | Refrigerator-freezers - automatic defrost with bottom-mounted freezer without an automatic icemaker, Size Range: Small (13 – 16 cu. ft.), 30% less than Code Maximum | DEER2015 | D15 v1 | 2014-11-22 | Res-Frzr-dKWH-Cond | DEER | Scaled | Delta | 145 |  | None |  | f |  | t | Res | Any | AppPlug | Refrig | Ref_Storage | RefrigFrz |  | Appl-ESRefg |  |  |  |  | RefgFrz-BM_Small-Code | RefgFrz-BM_Small-Tier2 | Standard |  | f | f |  | RobNc |  | Appl-ESRefg |  | DEER2014 | 2015-01-01 |  | 38 | RefgFrz-BM | _Small | -Tier2 | 2 | 37 | 38 | 38 | 148 | Refg-All | CmpSml
677 | RE-RefgFrz-BM_Med-Tier1 | Refrigerator-freezers - automatic defrost with bottom-mounted freezer without an automatic icemaker, Size Range: Medium (17 – 20 cu. ft.), Energy Star (10% less than Code Maximum) | DEER2015 | D15 v1 | 2014-11-22 | Res-Frzr-dKWH-Cond | DEER | Scaled | Delta | 53 |  | None |  | f |  | t | Res | Any | AppPlug | Refrig | Ref_Storage | RefrigFrz |  | Appl-ESRefg |  |  |  |  | RefgFrz-BM_Med-Code | RefgFrz-BM_Med-Tier1 | Standard |  | f | f |  | RobNc |  | Appl-ESRefg |  | DEER2014 | 2015-01-01 |  | 39 | RefgFrz-BM | _Med | -Tier1 | 1 | 37 | 39 | 39 | 94 | RefgFrz-TM | CmpMini
678 | RE-RefgFrz-BM_Med-Tier2 | Refrigerator-freezers - automatic defrost with bottom-mounted freezer without an automatic icemaker, Size Range: Medium (17 – 20 cu. ft.), 30% less than Code Maximum | DEER2015 | D15 v1 | 2014-11-22 | Res-Frzr-dKWH-Cond | DEER | Scaled | Delta | 159 |  | None |  | f |  | t | Res | Any | AppPlug | Refrig | Ref_Storage | RefrigFrz |  | Appl-ESRefg |  |  |  |  | RefgFrz-BM_Med-Code | RefgFrz-BM_Med-Tier2 | Standard |  | f | f |  | RobNc |  | Appl-ESRefg |  | DEER2014 | 2015-01-01 |  | 39 | RefgFrz-BM | _Med | -Tier2 | 2 | 37 | 39 | 39 | 149 | RefgFrz-TM | CmpSml
679 | RE-RefgFrz-BM_Large-Tier1 | Refrigerator-freezers - automatic defrost with bottom-mounted freezer without an automatic icemaker, Size Range: Large (21 – 23 cu. ft.), Energy Star (10% less than Code Maximum) | DEER2015 | D15 v1 | 2014-11-22 | Res-Frzr-dKWH-Cond | DEER | Scaled | Delta | 56 |  | None |  | f |  | t | Res | Any | AppPlug | Refrig | Ref_Storage | RefrigFrz |  | Appl-ESRefg |  |  |  |  | RefgFrz-BM_Large-Code | RefgFrz-BM_Large-Tier1 | Standard |  | f | f |  | RobNc |  | Appl-ESRefg |  | DEER2014 | 2015-01-01 |  | 40 | RefgFrz-BM | _Large | -Tier1 | 1 | 37 | 40 | 40 | 95 | RefgFrz-BM | CmpMini
680 | RE-RefgFrz-BM_Large-Tier2 | Refrigerator-freezers - automatic defrost with bottom-mounted freezer without an automatic icemaker, Size Range: Large (21 – 23 cu. ft.), 30% less than Code Maximum | DEER2015 | D15 v1 | 2014-11-22 | Res-Frzr-dKWH-Cond | DEER | Scaled | Delta | 169 |  | None |  | f |  | t | Res | Any | AppPlug | Refrig | Ref_Storage | RefrigFrz |  | Appl-ESRefg |  |  |  |  | RefgFrz-BM_Large-Code | RefgFrz-BM_Large-Tier2 | Standard |  | f | f |  | RobNc |  | Appl-ESRefg |  | DEER2014 | 2015-01-01 |  | 40 | RefgFrz-BM | _Large | -Tier2 | 2 | 37 | 40 | 40 | 150 | RefgFrz-BM | CmpSml
681 | RE-RefgFrz-BM_VLarge-Tier1 | Refrigerator-freezers - automatic defrost with bottom-mounted freezer without an automatic icemaker, Size Range: Very large (over 23 cu. Ft.), Energy Star (10% less than Code Maximum) | DEER2015 | D15 v1 | 2014-11-22 | Res-Frzr-dKWH-Cond | DEER | Scaled | Delta | 61 |  | None |  | f |  | t | Res | Any | AppPlug | Refrig | Ref_Storage | RefrigFrz |  | Appl-ESRefg |  |  |  |  | RefgFrz-BM_VLarge-Code | RefgFrz-BM_VLarge-Tier1 | Standard |  | f | f |  | RobNc |  | Appl-ESRefg |  | DEER2014 | 2015-01-01 |  | 41 | RefgFrz-BM | _VLarge | -Tier1 | 1 | 37 | 41 | 41 | 96 | RefgFrz-BM | XLarge
682 | RE-RefgFrz-BM_VLarge-Tier2 | Refrigerator-freezers - automatic defrost with bottom-mounted freezer without an automatic icemaker, Size Range: Very large (over 23 cu. Ft.), 30% less than Code Maximum | DEER2015 | D15 v1 | 2014-11-22 | Res-Frzr-dKWH-Cond | DEER | Scaled | Delta | 182 |  | None |  | f |  | t | Res | Any | AppPlug | Refrig | Ref_Storage | RefrigFrz |  | Appl-ESRefg |  |  |  |  | RefgFrz-BM_VLarge-Code | RefgFrz-BM_VLarge-Tier2 | Standard |  | f | f |  | RobNc |  | Appl-ESRefg |  | DEER2014 | 2015-01-01 |  | 41 | RefgFrz-BM | _VLarge | -Tier2 | 2 | 37 | 41 | 41 | 151 | RefgFrz-BM-Ice | XLarge
683 | RE-RefgFrz-BM_WtdSize-Tier1 | Refrigerator-freezers - automatic defrost with bottom-mounted freezer without an automatic icemaker, Size Range: Weighted Size, Energy Star (10% less than Code Maximum) | DEER2015 | D15 v1 | 2014-11-22 | Res-Frzr-dKWH-Cond | DEER | Scaled | Delta | 55 |  | None |  | f |  | t | Res | Any | AppPlug | Refrig | Ref_Storage | RefrigFrz |  | Appl-ESRefg |  |  |  |  | RefgFrz-BM_WtdSize-Code | RefgFrz-BM_WtdSize-Tier1 | Standard |  | f | f |  | RobNc |  | Appl-ESRefg |  | DEER2014 | 2015-01-01 |  | 42 | RefgFrz-BM | _WtdSize | -Tier1 | 1 | 37 | 42 | 42 | 97
684 | RE-RefgFrz-BM_WtdSize-Tier2 | Refrigerator-freezers - automatic defrost with bottom-mounted freezer without an automatic icemaker, Size Range: Weighted Size, 30% less than Code Maximum | DEER2015 | D15 v1 | 2014-11-22 | Res-Frzr-dKWH-Cond | DEER | Scaled | Delta | 166 |  | None |  | f |  | t | Res | Any | AppPlug | Refrig | Ref_Storage | RefrigFrz |  | Appl-ESRefg |  |  |  |  | RefgFrz-BM_WtdSize-Code | RefgFrz-BM_WtdSize-Tier2 | Standard |  | f | f |  | RobNc |  | Appl-ESRefg |  | DEER2014 | 2015-01-01 |  | 42 | RefgFrz-BM | _WtdSize | -Tier2 | 2 | 37 | 42 | 42 | 152
685 | RE-RefgFrz-BM-TTD_Mini-Tier1 | Refrigerator-freezer - automatic defrost with bottom-mounted freezer with through-the-door ice service, Size Range: Very Small (<13 cu. ft.), Energy Star (10% less than Code Maximum) | DEER2015 | D15 v1 | 2014-11-22 | Res-Frzr-dKWH-Cond | DEER | Scaled | Delta | 60 |  | None |  | f |  | t | Res | Any | AppPlug | Refrig | Ref_Storage | RefrigFrz |  | Appl-ESRefg |  |  |  |  | RefgFrz-BM-TTD_Mini-Code | RefgFrz-BM-TTD_Mini-Tier1 | Standard |  | f | f |  | RobNc |  | Appl-ESRefg |  | DEER2014 | 2015-01-01 |  | 43 | RefgFrz-BM-TTD | _Mini | -Tier1 | 1 | 43 | 43 | 43 | 98
686 | RE-RefgFrz-BM-TTD_Mini-Tier2 | Refrigerator-freezer - automatic defrost with bottom-mounted freezer with through-the-door ice service, Size Range: Very Small (<13 cu. ft.), 30% less than Code Maximum | DEER2015 | D15 v1 | 2014-11-22 | Res-Frzr-dKWH-Cond | DEER | Scaled | Delta | 181 |  | None |  | f |  | t | Res | Any | AppPlug | Refrig | Ref_Storage | RefrigFrz |  | Appl-ESRefg |  |  |  |  | RefgFrz-BM-TTD_Mini-Code | RefgFrz-BM-TTD_Mini-Tier2 | Standard |  | f | f |  | RobNc |  | Appl-ESRefg |  | DEER2014 | 2015-01-01 |  | 43 | RefgFrz-BM-TTD | _Mini | -Tier2 | 2 | 43 | 43 | 43 | 153
687 | RE-RefgFrz-BM-TTD_Small-Tier1 | Refrigerator-freezer - automatic defrost with bottom-mounted freezer with through-the-door ice service, Size Range: Small (13 – 16 cu. ft.), Energy Star (10% less than Code Maximum) | DEER2015 | D15 v1 | 2014-11-22 | Res-Frzr-dKWH-Cond | DEER | Scaled | Delta | 65 |  | None |  | f |  | t | Res | Any | AppPlug | Refrig | Ref_Storage | RefrigFrz |  | Appl-ESRefg |  |  |  |  | RefgFrz-BM-TTD_Small-Code | RefgFrz-BM-TTD_Small-Tier1 | Standard |  | f | f |  | RobNc |  | Appl-ESRefg |  | DEER2014 | 2015-01-01 |  | 44 | RefgFrz-BM-TTD | _Small | -Tier1 | 1 | 43 | 44 | 44 | 99
688 | RE-RefgFrz-BM-TTD_Small-Tier2 | Refrigerator-freezer - automatic defrost with bottom-mounted freezer with through-the-door ice service, Size Range: Small (13 – 16 cu. ft.), 30% less than Code Maximum | DEER2015 | D15 v1 | 2014-11-22 | Res-Frzr-dKWH-Cond | DEER | Scaled | Delta | 195 |  | None |  | f |  | t | Res | Any | AppPlug | Refrig | Ref_Storage | RefrigFrz |  | Appl-ESRefg |  |  |  |  | RefgFrz-BM-TTD_Small-Code | RefgFrz-BM-TTD_Small-Tier2 | Standard |  | f | f |  | RobNc |  | Appl-ESRefg |  | DEER2014 | 2015-01-01 |  | 44 | RefgFrz-BM-TTD | _Small | -Tier2 | 2 | 43 | 44 | 44 | 154
689 | RE-RefgFrz-BM-TTD_Med-Tier1 | Refrigerator-freezer - automatic defrost with bottom-mounted freezer with through-the-door ice service, Size Range: Medium (17 – 20 cu. ft.), Energy Star (10% less than Code Maximum) | DEER2015 | D15 v1 | 2014-11-22 | Res-Frzr-dKWH-Cond | DEER | Scaled | Delta | 70 |  | None |  | f |  | t | Res | Any | AppPlug | Refrig | Ref_Storage | RefrigFrz |  | Appl-ESRefg |  |  |  |  | RefgFrz-BM-TTD_Med-Code | RefgFrz-BM-TTD_Med-Tier1 | Standard |  | f | f |  | RobNc |  | Appl-ESRefg |  | DEER2014 | 2015-01-01 |  | 45 | RefgFrz-BM-TTD | _Med | -Tier1 | 1 | 43 | 45 | 45 | 100
690 | RE-RefgFrz-BM-TTD_Med-Tier2 | Refrigerator-freezer - automatic defrost with bottom-mounted freezer with through-the-door ice service, Size Range: Medium (17 – 20 cu. ft.), 30% less than Code Maximum | DEER2015 | D15 v1 | 2014-11-22 | Res-Frzr-dKWH-Cond | DEER | Scaled | Delta | 209 |  | None |  | f |  | t | Res | Any | AppPlug | Refrig | Ref_Storage | RefrigFrz |  | Appl-ESRefg |  |  |  |  | RefgFrz-BM-TTD_Med-Code | RefgFrz-BM-TTD_Med-Tier2 | Standard |  | f | f |  | RobNc |  | Appl-ESRefg |  | DEER2014 | 2015-01-01 |  | 45 | RefgFrz-BM-TTD | _Med | -Tier2 | 2 | 43 | 45 | 45 | 155
691 | RE-RefgFrz-BM-TTD_Large-Tier1 | Refrigerator-freezer - automatic defrost with bottom-mounted freezer with through-the-door ice service, Size Range: Large (21 – 23 cu. ft.), Energy Star (10% less than Code Maximum) | DEER2015 | D15 v1 | 2014-11-22 | Res-Frzr-dKWH-Cond | DEER | Scaled | Delta | 73 |  | None |  | f |  | t | Res | Any | AppPlug | Refrig | Ref_Storage | RefrigFrz |  | Appl-ESRefg |  |  |  |  | RefgFrz-BM-TTD_Large-Code | RefgFrz-BM-TTD_Large-Tier1 | Standard |  | f | f |  | RobNc |  | Appl-ESRefg |  | DEER2014 | 2015-01-01 |  | 46 | RefgFrz-BM-TTD | _Large | -Tier1 | 1 | 43 | 46 | 46 | 101
692 | RE-RefgFrz-BM-TTD_Large-Tier2 | Refrigerator-freezer - automatic defrost with bottom-mounted freezer with through-the-door ice service, Size Range: Large (21 – 23 cu. ft.), 30% less than Code Maximum | DEER2015 | D15 v1 | 2014-11-22 | Res-Frzr-dKWH-Cond | DEER | Scaled | Delta | 220 |  | None |  | f |  | t | Res | Any | AppPlug | Refrig | Ref_Storage | RefrigFrz |  | Appl-ESRefg |  |  |  |  | RefgFrz-BM-TTD_Large-Code | RefgFrz-BM-TTD_Large-Tier2 | Standard |  | f | f |  | RobNc |  | Appl-ESRefg |  | DEER2014 | 2015-01-01 |  | 46 | RefgFrz-BM-TTD | _Large | -Tier2 | 2 | 43 | 46 | 46 | 156
693 | RE-RefgFrz-BM-TTD_VLarge-Tier1 | Refrigerator-freezer - automatic defrost with bottom-mounted freezer with through-the-door ice service, Size Range: Very large (over 23 cu. Ft.), Energy Star (10% less than Code Maximum) | DEER2015 | D15 v1 | 2014-11-22 | Res-Frzr-dKWH-Cond | DEER | Scaled | Delta | 78 |  | None |  | f |  | t | Res | Any | AppPlug | Refrig | Ref_Storage | RefrigFrz |  | Appl-ESRefg |  |  |  |  | RefgFrz-BM-TTD_VLarge-Code | RefgFrz-BM-TTD_VLarge-Tier1 | Standard |  | f | f |  | RobNc |  | Appl-ESRefg |  | DEER2014 | 2015-01-01 |  | 47 | RefgFrz-BM-TTD | _VLarge | -Tier1 | 1 | 43 | 47 | 47 | 102
694 | RE-RefgFrz-BM-TTD_VLarge-Tier2 | Refrigerator-freezer - automatic defrost with bottom-mounted freezer with through-the-door ice service, Size Range: Very large (over 23 cu. Ft.), 30% less than Code Maximum | DEER2015 | D15 v1 | 2014-11-22 | Res-Frzr-dKWH-Cond | DEER | Scaled | Delta | 234 |  | None |  | f |  | t | Res | Any | AppPlug | Refrig | Ref_Storage | RefrigFrz |  | Appl-ESRefg |  |  |  |  | RefgFrz-BM-TTD_VLarge-Code | RefgFrz-BM-TTD_VLarge-Tier2 | Standard |  | f | f |  | RobNc |  | Appl-ESRefg |  | DEER2014 | 2015-01-01 |  | 47 | RefgFrz-BM-TTD | _VLarge | -Tier2 | 2 | 43 | 47 | 47 | 157
695 | RE-RefgFrz-BM-TTD_WtdSize-Tier1 | Refrigerator-freezer - automatic defrost with bottom-mounted freezer with through-the-door ice service, Size Range: Weighted Size, Energy Star (10% less than Code Maximum) | DEER2015 | D15 v1 | 2014-11-22 | Res-Frzr-dKWH-Cond | DEER | Scaled | Delta | 76 |  | None |  | f |  | t | Res | Any | AppPlug | Refrig | Ref_Storage | RefrigFrz |  | Appl-ESRefg |  |  |  |  | RefgFrz-BM-TTD_WtdSize-Code | RefgFrz-BM-TTD_WtdSize-Tier1 | Standard |  | f | f |  | RobNc |  | Appl-ESRefg |  | DEER2014 | 2015-01-01 |  | 48 | RefgFrz-BM-TTD | _WtdSize | -Tier1 | 1 | 43 | 48 | 48 | 103
696 | RE-RefgFrz-BM-TTD_WtdSize-Tier2 | Refrigerator-freezer - automatic defrost with bottom-mounted freezer with through-the-door ice service, Size Range: Weighted Size, 30% less than Code Maximum | DEER2015 | D15 v1 | 2014-11-22 | Res-Frzr-dKWH-Cond | DEER | Scaled | Delta | 229 |  | None |  | f |  | t | Res | Any | AppPlug | Refrig | Ref_Storage | RefrigFrz |  | Appl-ESRefg |  |  |  |  | RefgFrz-BM-TTD_WtdSize-Code | RefgFrz-BM-TTD_WtdSize-Tier2 | Standard |  | f | f |  | RobNc |  | Appl-ESRefg |  | DEER2014 | 2015-01-01 |  | 48 | RefgFrz-BM-TTD | _WtdSize | -Tier2 | 2 | 43 | 48 | 48 | 158
697 | RE-RefgFrz-BM-Ice_Mini-Tier1 | Refrigerator-freezers - automatic defrost with bottom-mounted freezer with an automatic icemaker without through-the-door ice service, Size Range: Very Small (<13 cu. ft.), Energy Star (10% less than Code Maximum) | DEER2015 | D15 v1 | 2014-11-22 | Res-Frzr-dKWH-Cond | DEER | Scaled | Delta | 52 |  | None |  | f |  | t | Res | Any | AppPlug | Refrig | Ref_Storage | RefrigFrz |  | Appl-ESRefg |  |  |  |  | RefgFrz-BM-Ice_Mini-Code | RefgFrz-BM-Ice_Mini-Tier1 | Standard |  | f | f |  | RobNc |  | Appl-ESRefg |  | DEER2014 | 2015-01-01 |  | 49 | RefgFrz-BM-Ice | _Mini | -Tier1 | 1 | 49 | 49 | 49 | 104
698 | RE-RefgFrz-BM-Ice_Mini-Tier2 | Refrigerator-freezers - automatic defrost with bottom-mounted freezer with an automatic icemaker without through-the-door ice service, Size Range: Very Small (<13 cu. ft.), 30% less than Code Maximum | DEER2015 | D15 v1 | 2014-11-22 | Res-Frzr-dKWH-Cond | DEER | Scaled | Delta | 157 |  | None |  | f |  | t | Res | Any | AppPlug | Refrig | Ref_Storage | RefrigFrz |  | Appl-ESRefg |  |  |  |  | RefgFrz-BM-Ice_Mini-Code | RefgFrz-BM-Ice_Mini-Tier2 | Standard |  | f | f |  | RobNc |  | Appl-ESRefg |  | DEER2014 | 2015-01-01 |  | 49 | RefgFrz-BM-Ice | _Mini | -Tier2 | 2 | 49 | 49 | 49 | 159
699 | RE-RefgFrz-BM-Ice_Small-Tier1 | Refrigerator-freezers - automatic defrost with bottom-mounted freezer with an automatic icemaker without through-the-door ice service, Size Range: Small (13 – 16 cu. ft.), Energy Star (10% less than Code Maximum) | DEER2015 | D15 v1 | 2014-11-22 | Res-Frzr-dKWH-Cond | DEER | Scaled | Delta | 57 |  | None |  | f |  | t | Res | Any | AppPlug | Refrig | Ref_Storage | RefrigFrz |  | Appl-ESRefg |  |  |  |  | RefgFrz-BM-Ice_Small-Code | RefgFrz-BM-Ice_Small-Tier1 | Standard |  | f | f |  | RobNc |  | Appl-ESRefg |  | DEER2014 | 2015-01-01 |  | 50 | RefgFrz-BM-Ice | _Small | -Tier1 | 1 | 49 | 50 | 50 | 105
700 | RE-RefgFrz-BM-Ice_Small-Tier2 | Refrigerator-freezers - automatic defrost with bottom-mounted freezer with an automatic icemaker without through-the-door ice service, Size Range: Small (13 – 16 cu. ft.), 30% less than Code Maximum | DEER2015 | D15 v1 | 2014-11-22 | Res-Frzr-dKWH-Cond | DEER | Scaled | Delta | 171 |  | None |  | f |  | t | Res | Any | AppPlug | Refrig | Ref_Storage | RefrigFrz |  | Appl-ESRefg |  |  |  |  | RefgFrz-BM-Ice_Small-Code | RefgFrz-BM-Ice_Small-Tier2 | Standard |  | f | f |  | RobNc |  | Appl-ESRefg |  | DEER2014 | 2015-01-01 |  | 50 | RefgFrz-BM-Ice | _Small | -Tier2 | 2 | 49 | 50 | 50 | 160
701 | RE-RefgFrz-BM-Ice_Med-Tier1 | Refrigerator-freezers - automatic defrost with bottom-mounted freezer with an automatic icemaker without through-the-door ice service, Size Range: Medium (17 – 20 cu. ft.), Energy Star (10% less than Code Maximum) | DEER2015 | D15 v1 | 2014-11-22 | Res-Frzr-dKWH-Cond | DEER | Scaled | Delta | 61 |  | None |  | f |  | t | Res | Any | AppPlug | Refrig | Ref_Storage | RefrigFrz |  | Appl-ESRefg |  |  |  |  | RefgFrz-BM-Ice_Med-Code | RefgFrz-BM-Ice_Med-Tier1 | Standard |  | f | f |  | RobNc |  | Appl-ESRefg |  | DEER2014 | 2015-01-01 |  | 51 | RefgFrz-BM-Ice | _Med | -Tier1 | 1 | 49 | 51 | 51 | 106
702 | RE-RefgFrz-BM-Ice_Med-Tier2 | Refrigerator-freezers - automatic defrost with bottom-mounted freezer with an automatic icemaker without through-the-door ice service, Size Range: Medium (17 – 20 cu. ft.), 30% less than Code Maximum | DEER2015 | D15 v1 | 2014-11-22 | Res-Frzr-dKWH-Cond | DEER | Scaled | Delta | 184 |  | None |  | f |  | t | Res | Any | AppPlug | Refrig | Ref_Storage | RefrigFrz |  | Appl-ESRefg |  |  |  |  | RefgFrz-BM-Ice_Med-Code | RefgFrz-BM-Ice_Med-Tier2 | Standard |  | f | f |  | RobNc |  | Appl-ESRefg |  | DEER2014 | 2015-01-01 |  | 51 | RefgFrz-BM-Ice | _Med | -Tier2 | 2 | 49 | 51 | 51 | 161
703 | RE-RefgFrz-BM-Ice_Large-Tier1 | Refrigerator-freezers - automatic defrost with bottom-mounted freezer with an automatic icemaker without through-the-door ice service, Size Range: Large (21 – 23 cu. ft.), Energy Star (10% less than Code Maximum) | DEER2015 | D15 v1 | 2014-11-22 | Res-Frzr-dKWH-Cond | DEER | Scaled | Delta | 65 |  | None |  | f |  | t | Res | Any | AppPlug | Refrig | Ref_Storage | RefrigFrz |  | Appl-ESRefg |  |  |  |  | RefgFrz-BM-Ice_Large-Code | RefgFrz-BM-Ice_Large-Tier1 | Standard |  | f | f |  | RobNc |  | Appl-ESRefg |  | DEER2014 | 2015-01-01 |  | 52 | RefgFrz-BM-Ice | _Large | -Tier1 | 1 | 49 | 52 | 52 | 107
704 | RE-RefgFrz-BM-Ice_Large-Tier2 | Refrigerator-freezers - automatic defrost with bottom-mounted freezer with an automatic icemaker without through-the-door ice service, Size Range: Large (21 – 23 cu. ft.), 30% less than Code Maximum | DEER2015 | D15 v1 | 2014-11-22 | Res-Frzr-dKWH-Cond | DEER | Scaled | Delta | 194 |  | None |  | f |  | t | Res | Any | AppPlug | Refrig | Ref_Storage | RefrigFrz |  | Appl-ESRefg |  |  |  |  | RefgFrz-BM-Ice_Large-Code | RefgFrz-BM-Ice_Large-Tier2 | Standard |  | f | f |  | RobNc |  | Appl-ESRefg |  | DEER2014 | 2015-01-01 |  | 52 | RefgFrz-BM-Ice | _Large | -Tier2 | 2 | 49 | 52 | 52 | 162
705 | RE-RefgFrz-BM-Ice_VLarge-Tier1 | Refrigerator-freezers - automatic defrost with bottom-mounted freezer with an automatic icemaker without through-the-door ice service, Size Range: Very large (over 23 cu. Ft.), Energy Star (10% less than Code Maximum) | DEER2015 | D15 v1 | 2014-11-22 | Res-Frzr-dKWH-Cond | DEER | Scaled | Delta | 69 |  | None |  | f |  | t | Res | Any | AppPlug | Refrig | Ref_Storage | RefrigFrz |  | Appl-ESRefg |  |  |  |  | RefgFrz-BM-Ice_VLarge-Code | RefgFrz-BM-Ice_VLarge-Tier1 | Standard |  | f | f |  | RobNc |  | Appl-ESRefg |  | DEER2014 | 2015-01-01 |  | 53 | RefgFrz-BM-Ice | _VLarge | -Tier1 | 1 | 49 | 53 | 53 | 108
706 | RE-RefgFrz-BM-Ice_VLarge-Tier2 | Refrigerator-freezers - automatic defrost with bottom-mounted freezer with an automatic icemaker without through-the-door ice service, Size Range: Very large (over 23 cu. Ft.), 30% less than Code Maximum | DEER2015 | D15 v1 | 2014-11-22 | Res-Frzr-dKWH-Cond | DEER | Scaled | Delta | 208 |  | None |  | f |  | t | Res | Any | AppPlug | Refrig | Ref_Storage | RefrigFrz |  | Appl-ESRefg |  |  |  |  | RefgFrz-BM-Ice_VLarge-Code | RefgFrz-BM-Ice_VLarge-Tier2 | Standard |  | f | f |  | RobNc |  | Appl-ESRefg |  | DEER2014 | 2015-01-01 |  | 53 | RefgFrz-BM-Ice | _VLarge | -Tier2 | 2 | 49 | 53 | 53 | 163
707 | RE-RefgFrz-BM-Ice_WtdSize-Tier1 | Refrigerator-freezers - automatic defrost with bottom-mounted freezer with an automatic icemaker without through-the-door ice service, Size Range: Weighted Size, Energy Star (10% less than Code Maximum) | DEER2015 | D15 v1 | 2014-11-22 | Res-Frzr-dKWH-Cond | DEER | Scaled | Delta | 66 |  | None |  | f |  | t | Res | Any | AppPlug | Refrig | Ref_Storage | RefrigFrz |  | Appl-ESRefg |  |  |  |  | RefgFrz-BM-Ice_WtdSize-Code | RefgFrz-BM-Ice_WtdSize-Tier1 | Standard |  | f | f |  | RobNc |  | Appl-ESRefg |  | DEER2014 | 2015-01-01 |  | 54 | RefgFrz-BM-Ice | _WtdSize | -Tier1 | 1 | 49 | 54 | 54 | 109
708 | RE-RefgFrz-BM-Ice_WtdSize-Tier2 | Refrigerator-freezers - automatic defrost with bottom-mounted freezer with an automatic icemaker without through-the-door ice service, Size Range: Weighted Size, 30% less than Code Maximum | DEER2015 | D15 v1 | 2014-11-22 | Res-Frzr-dKWH-Cond | DEER | Scaled | Delta | 198 |  | None |  | f |  | t | Res | Any | AppPlug | Refrig | Ref_Storage | RefrigFrz |  | Appl-ESRefg |  |  |  |  | RefgFrz-BM-Ice_WtdSize-Code | RefgFrz-BM-Ice_WtdSize-Tier2 | Standard |  | f | f |  | RobNc |  | Appl-ESRefg |  | DEER2014 | 2015-01-01 |  | 54 | RefgFrz-BM-Ice | _WtdSize | -Tier2 | 2 | 49 | 54 | 54 | 164
709 | RE-RefgFrz-Wtd-Tier1 | Weighted Refrigerator Type, Size Range: Weighted Size, Energy Star (10% less than Code Maximum) | DEER2015 | D15 v1 | 2014-11-22 | Res-Frzr-dKWH-Cond | DEER | Scaled | Delta | 54 |  | None |  | f |  | t | Res | Any | AppPlug | Refrig | Ref_Storage | RefrigFrz |  | Appl-ESRefg |  |  |  |  | RefgFrz-Wtd-Code | RefgFrz-Wtd-Tier1 | Standard |  | f | f |  | RobNc |  | Appl-ESRefg |  | DEER2014 | 2015-01-01 |  | 55 | RefgFrz-Wtd |  | -Tier1 | 1 | 55 | 55 | 55 | 110
710 | RE-RefgFrz-Wtd-Tier2 | Weighted Refrigerator Type, Size Range: Weighted Size, 30% less than Code Maximum | DEER2015 | D15 v1 | 2014-11-22 | Res-Frzr-dKWH-Cond | DEER | Scaled | Delta | 163 |  | None |  | f |  | t | Res | Any | AppPlug | Refrig | Ref_Storage | RefrigFrz |  | Appl-ESRefg |  |  |  |  | RefgFrz-Wtd-Code | RefgFrz-Wtd-Tier2 | Standard |  | f | f |  | RobNc |  | Appl-ESRefg |  | DEER2014 | 2015-01-01 |  | 55 | RefgFrz-Wtd |  | -Tier2 | 2 | 55 | 55 | 55 | 165
711 | RE-Frzr-Up-ManDef_Small-Tier1 | Upright freezers with manual defrost, Size Range: Small (<13 cu ft.), Energy Star (10% less than Code Maximum) | DEER2015 | D15 v1 | 2014-11-22 | Res-Frzr-dKWH-Cond | DEER | Scaled | Delta | 30 |  | None |  | f |  | t | Res | Any | AppPlug | Refrig | Ref_Storage | Freezer |  | Appl-ESFrzr |  |  |  |  | Frzr-Up-ManDef_Small-Code | Frzr-Up-ManDef_Small-Tier1 | Standard |  | f | f |  | RobNc |  | Appl-ESFrzr |  | DEER2014 | 2015-01-01 |  | 56 | Frzr-Up-ManDef | _Small | -Tier1 | 1 | 58 | 58 | 223 | 240
712 | RE-Frzr-Up-ManDef_Small-Tier2 | Upright freezers with manual defrost, Size Range: Small (<13 cu ft.), 30% less than Code Maximum | DEER2015 | D15 v1 | 2014-11-22 | Res-Frzr-dKWH-Cond | DEER | Scaled | Delta | 91 |  | None |  | f |  | t | Res | Any | AppPlug | Refrig | Ref_Storage | Freezer |  | Appl-ESFrzr |  |  |  |  | Frzr-Up-ManDef_Small-Code | Frzr-Up-ManDef_Small-Tier2 | Standard |  | f | f |  | RobNc |  | Appl-ESFrzr |  | DEER2014 | 2015-01-01 |  | 56 | Frzr-Up-ManDef | _Small | -Tier2 | 2 | 58 | 58 | 223 | 257
713 | RE-Frzr-Up-ManDef_Med-Tier1 | Upright freezers with manual defrost, Size Range: Medium (13-16 cu ft), Energy Star (10% less than Code Maximum) | DEER2015 | D15 v1 | 2014-11-22 | Res-Frzr-dKWH-Cond | DEER | Scaled | Delta | 34 |  | None |  | f |  | t | Res | Any | AppPlug | Refrig | Ref_Storage | Freezer |  | Appl-ESFrzr |  |  |  |  | Frzr-Up-ManDef_Med-Code | Frzr-Up-ManDef_Med-Tier1 | Standard |  | f | f |  | RobNc |  | Appl-ESFrzr |  | DEER2014 | 2015-01-01 |  | 57 | Frzr-Up-ManDef | _Med | -Tier1 | 1 | 58 | 59 | 224 | 241
714 | RE-Frzr-Up-ManDef_Med-Tier2 | Upright freezers with manual defrost, Size Range: Medium (13-16 cu ft), 30% less than Code Maximum | DEER2015 | D15 v1 | 2014-11-22 | Res-Frzr-dKWH-Cond | DEER | Scaled | Delta | 101 |  | None |  | f |  | t | Res | Any | AppPlug | Refrig | Ref_Storage | Freezer |  | Appl-ESFrzr |  |  |  |  | Frzr-Up-ManDef_Med-Code | Frzr-Up-ManDef_Med-Tier2 | Standard |  | f | f |  | RobNc |  | Appl-ESFrzr |  | DEER2014 | 2015-01-01 |  | 57 | Frzr-Up-ManDef | _Med | -Tier2 | 2 | 58 | 59 | 224 | 258
715 | RE-Frzr-Up-ManDef_Large-Tier1 | Upright freezers with manual defrost, Size Range: Large (>16 cu ft), Energy Star (10% less than Code Maximum) | DEER2015 | D15 v1 | 2014-11-22 | Res-Frzr-dKWH-Cond | DEER | Scaled | Delta | 37 |  | None |  | f |  | t | Res | Any | AppPlug | Refrig | Ref_Storage | Freezer |  | Appl-ESFrzr |  |  |  |  | Frzr-Up-ManDef_Large-Code | Frzr-Up-ManDef_Large-Tier1 | Standard |  | f | f |  | RobNc |  | Appl-ESFrzr |  | DEER2014 | 2015-01-01 |  | 58 | Frzr-Up-ManDef | _Large | -Tier1 | 1 | 58 | 60 | 225 | 242
716 | RE-Frzr-Up-ManDef_Large-Tier2 | Upright freezers with manual defrost, Size Range: Large (>16 cu ft), 30% less than Code Maximum | DEER2015 | D15 v1 | 2014-11-22 | Res-Frzr-dKWH-Cond | DEER | Scaled | Delta | 111 |  | None |  | f |  | t | Res | Any | AppPlug | Refrig | Ref_Storage | Freezer |  | Appl-ESFrzr |  |  |  |  | Frzr-Up-ManDef_Large-Code | Frzr-Up-ManDef_Large-Tier2 | Standard |  | f | f |  | RobNc |  | Appl-ESFrzr |  | DEER2014 | 2015-01-01 |  | 58 | Frzr-Up-ManDef | _Large | -Tier2 | 2 | 58 | 60 | 225 | 259
717 | RE-Frzr-Up-ManDef_WtdSize-Tier1 | Upright freezers with manual defrost, Size Range: Weighted Size, Energy Star (10% less than Code Maximum) | DEER2015 | D15 v1 | 2014-11-22 | Res-Frzr-dKWH-Cond | DEER | Scaled | Delta | 34 |  | None |  | f |  | t | Res | Any | AppPlug | Refrig | Ref_Storage | Freezer |  | Appl-ESFrzr |  |  |  |  | Frzr-Up-ManDef_WtdSize-Code | Frzr-Up-ManDef_WtdSize-Tier1 | Standard |  | f | f |  | RobNc |  | Appl-ESFrzr |  | DEER2014 | 2015-01-01 |  | 59 | Frzr-Up-ManDef | _WtdSize | -Tier1 | 1 | 58 | 61 | 226 | 243
718 | RE-Frzr-Up-ManDef_WtdSize-Tier2 | Upright freezers with manual defrost, Size Range: Weighted Size, 30% less than Code Maximum | DEER2015 | D15 v1 | 2014-11-22 | Res-Frzr-dKWH-Cond | DEER | Scaled | Delta | 102 |  | None |  | f |  | t | Res | Any | AppPlug | Refrig | Ref_Storage | Freezer |  | Appl-ESFrzr |  |  |  |  | Frzr-Up-ManDef_WtdSize-Code | Frzr-Up-ManDef_WtdSize-Tier2 | Standard |  | f | f |  | RobNc |  | Appl-ESFrzr |  | DEER2014 | 2015-01-01 |  | 59 | Frzr-Up-ManDef | _WtdSize | -Tier2 | 2 | 58 | 61 | 226 | 260
719 | RE-Frzr-Up-AutoDef_Small-Tier1 | Upright freezers with automatic defrost without an automatic icemaker, Size Range: Small (<13 cu ft.), Energy Star (10% less than Code Maximum) | DEER2015 | D15 v1 | 2014-11-22 | Res-Frzr-dKWH-Cond | DEER | Scaled | Delta | 40 |  | None |  | f |  | t | Res | Any | AppPlug | Refrig | Ref_Storage | Freezer |  | Appl-ESFrzr |  |  |  |  | Frzr-Up-AutoDef_Small-Code | Frzr-Up-AutoDef_Small-Tier1 | Standard |  | f | f |  | RobNc |  | Appl-ESFrzr |  | DEER2014 | 2015-01-01 |  | 60 | Frzr-Up-AutoDef | _Small | -Tier1 | 1 | 62 | 62 | 227 | 244
720 | RE-Frzr-Up-AutoDef_Small-Tier2 | Upright freezers with automatic defrost without an automatic icemaker, Size Range: Small (<13 cu ft.), 30% less than Code Maximum | DEER2015 | D15 v1 | 2014-11-22 | Res-Frzr-dKWH-Cond | DEER | Scaled | Delta | 119 |  | None |  | f |  | t | Res | Any | AppPlug | Refrig | Ref_Storage | Freezer |  | Appl-ESFrzr |  |  |  |  | Frzr-Up-AutoDef_Small-Code | Frzr-Up-AutoDef_Small-Tier2 | Standard |  | f | f |  | RobNc |  | Appl-ESFrzr |  | DEER2014 | 2015-01-01 |  | 60 | Frzr-Up-AutoDef | _Small | -Tier2 | 2 | 62 | 62 | 227 | 261
721 | RE-Frzr-Up-AutoDef_Med-Tier1 | Upright freezers with automatic defrost without an automatic icemaker, Size Range: Medium (13-16 cu ft), Energy Star (10% less than Code Maximum) | DEER2015 | D15 v1 | 2014-11-22 | Res-Frzr-dKWH-Cond | DEER | Scaled | Delta | 45 |  | None |  | f |  | t | Res | Any | AppPlug | Refrig | Ref_Storage | Freezer |  | Appl-ESFrzr |  |  |  |  | Frzr-Up-AutoDef_Med-Code | Frzr-Up-AutoDef_Med-Tier1 | Standard |  | f | f |  | RobNc |  | Appl-ESFrzr |  | DEER2014 | 2015-01-01 |  | 61 | Frzr-Up-AutoDef | _Med | -Tier1 | 1 | 62 | 63 | 228 | 245
722 | RE-Frzr-Up-AutoDef_Med-Tier2 | Upright freezers with automatic defrost without an automatic icemaker, Size Range: Medium (13-16 cu ft), 30% less than Code Maximum | DEER2015 | D15 v1 | 2014-11-22 | Res-Frzr-dKWH-Cond | DEER | Scaled | Delta | 134 |  | None |  | f |  | t | Res | Any | AppPlug | Refrig | Ref_Storage | Freezer |  | Appl-ESFrzr |  |  |  |  | Frzr-Up-AutoDef_Med-Code | Frzr-Up-AutoDef_Med-Tier2 | Standard |  | f | f |  | RobNc |  | Appl-ESFrzr |  | DEER2014 | 2015-01-01 |  | 61 | Frzr-Up-AutoDef | _Med | -Tier2 | 2 | 62 | 63 | 228 | 262
723 | RE-Frzr-Up-AutoDef_Large-Tier1 | Upright freezers with automatic defrost without an automatic icemaker, Size Range: Large (>16 cu ft), Energy Star (10% less than Code Maximum) | DEER2015 | D15 v1 | 2014-11-22 | Res-Frzr-dKWH-Cond | DEER | Scaled | Delta | 50 |  | None |  | f |  | t | Res | Any | AppPlug | Refrig | Ref_Storage | Freezer |  | Appl-ESFrzr |  |  |  |  | Frzr-Up-AutoDef_Large-Code | Frzr-Up-AutoDef_Large-Tier1 | Standard |  | f | f |  | RobNc |  | Appl-ESFrzr |  | DEER2014 | 2015-01-01 |  | 62 | Frzr-Up-AutoDef | _Large | -Tier1 | 1 | 62 | 64 | 229 | 246
724 | RE-Frzr-Up-AutoDef_Large-Tier2 | Upright freezers with automatic defrost without an automatic icemaker, Size Range: Large (>16 cu ft), 30% less than Code Maximum | DEER2015 | D15 v1 | 2014-11-22 | Res-Frzr-dKWH-Cond | DEER | Scaled | Delta | 151 |  | None |  | f |  | t | Res | Any | AppPlug | Refrig | Ref_Storage | Freezer |  | Appl-ESFrzr |  |  |  |  | Frzr-Up-AutoDef_Large-Code | Frzr-Up-AutoDef_Large-Tier2 | Standard |  | f | f |  | RobNc |  | Appl-ESFrzr |  | DEER2014 | 2015-01-01 |  | 62 | Frzr-Up-AutoDef | _Large | -Tier2 | 2 | 62 | 64 | 229 | 263
725 | RE-Frzr-Up-AutoDef_WtdSize-Tier1 | Upright freezers with automatic defrost without an automatic icemaker, Size Range: Weighted Size, Energy Star (10% less than Code Maximum) | DEER2015 | D15 v1 | 2014-11-22 | Res-Frzr-dKWH-Cond | DEER | Scaled | Delta | 47 |  | None |  | f |  | t | Res | Any | AppPlug | Refrig | Ref_Storage | Freezer |  | Appl-ESFrzr |  |  |  |  | Frzr-Up-AutoDef_WtdSize-Code | Frzr-Up-AutoDef_WtdSize-Tier1 | Standard |  | f | f |  | RobNc |  | Appl-ESFrzr |  | DEER2014 | 2015-01-01 |  | 63 | Frzr-Up-AutoDef | _WtdSize | -Tier1 | 1 | 62 | 65 | 230 | 247
726 | RE-Frzr-Up-AutoDef_WtdSize-Tier2 | Upright freezers with automatic defrost without an automatic icemaker, Size Range: Weighted Size, 30% less than Code Maximum | DEER2015 | D15 v1 | 2014-11-22 | Res-Frzr-dKWH-Cond | DEER | Scaled | Delta | 142 |  | None |  | f |  | t | Res | Any | AppPlug | Refrig | Ref_Storage | Freezer |  | Appl-ESFrzr |  |  |  |  | Frzr-Up-AutoDef_WtdSize-Code | Frzr-Up-AutoDef_WtdSize-Tier2 | Standard |  | f | f |  | RobNc |  | Appl-ESFrzr |  | DEER2014 | 2015-01-01 |  | 63 | Frzr-Up-AutoDef | _WtdSize | -Tier2 | 2 | 62 | 65 | 230 | 264
727 | RE-Frzr-Chest-ManDef_Small-Tier1 | Chest freezers and all other freezers except compact freezers, Size Range: Small (<13 cu ft.), Energy Star (10% less than Code Maximum) | DEER2015 | D15 v1 | 2014-11-22 | Res-Frzr-dKWH-Cond | DEER | Scaled | Delta | 25 |  | None |  | f |  | t | Res | Any | AppPlug | Refrig | Ref_Storage | Freezer |  | Appl-ESFrzr |  |  |  |  | Frzr-Chest-ManDef_Small-Code | Frzr-Chest-ManDef_Small-Tier1 | Standard |  | f | f |  | RobNc |  | Appl-ESFrzr |  | DEER2014 | 2015-01-01 |  | 64 | Frzr-Chest-ManDef | _Small | -Tier1 | 1 | 66 | 66 | 231 | 248
728 | RE-Frzr-Chest-ManDef_Small-Tier2 | Chest freezers and all other freezers except compact freezers, Size Range: Small (<13 cu ft.), 30% less than Code Maximum | DEER2015 | D15 v1 | 2014-11-22 | Res-Frzr-dKWH-Cond | DEER | Scaled | Delta | 75 |  | None |  | f |  | t | Res | Any | AppPlug | Refrig | Ref_Storage | Freezer |  | Appl-ESFrzr |  |  |  |  | Frzr-Chest-ManDef_Small-Code | Frzr-Chest-ManDef_Small-Tier2 | Standard |  | f | f |  | RobNc |  | Appl-ESFrzr |  | DEER2014 | 2015-01-01 |  | 64 | Frzr-Chest-ManDef | _Small | -Tier2 | 2 | 66 | 66 | 231 | 265
729 | RE-Frzr-Chest-ManDef_Med-Tier1 | Chest freezers and all other freezers except compact freezers, Size Range: Medium (13-16 cu ft), Energy Star (10% less than Code Maximum) | DEER2015 | D15 v1 | 2014-11-22 | Res-Frzr-dKWH-Cond | DEER | Scaled | Delta | 29 |  | None |  | f |  | t | Res | Any | AppPlug | Refrig | Ref_Storage | Freezer |  | Appl-ESFrzr |  |  |  |  | Frzr-Chest-ManDef_Med-Code | Frzr-Chest-ManDef_Med-Tier1 | Standard |  | f | f |  | RobNc |  | Appl-ESFrzr |  | DEER2014 | 2015-01-01 |  | 65 | Frzr-Chest-ManDef | _Med | -Tier1 | 1 | 66 | 67 | 232 | 249
730 | RE-Frzr-Chest-ManDef_Med-Tier2 | Chest freezers and all other freezers except compact freezers, Size Range: Medium (13-16 cu ft), 30% less than Code Maximum | DEER2015 | D15 v1 | 2014-11-22 | Res-Frzr-dKWH-Cond | DEER | Scaled | Delta | 88 |  | None |  | f |  | t | Res | Any | AppPlug | Refrig | Ref_Storage | Freezer |  | Appl-ESFrzr |  |  |  |  | Frzr-Chest-ManDef_Med-Code | Frzr-Chest-ManDef_Med-Tier2 | Standard |  | f | f |  | RobNc |  | Appl-ESFrzr |  | DEER2014 | 2015-01-01 |  | 65 | Frzr-Chest-ManDef | _Med | -Tier2 | 2 | 66 | 67 | 232 | 266
731 | RE-Frzr-Chest-ManDef_Large-Tier1 | Chest freezers and all other freezers except compact freezers, Size Range: Large (>16 cu ft), Energy Star (10% less than Code Maximum) | DEER2015 | D15 v1 | 2014-11-22 | Res-Frzr-dKWH-Cond | DEER | Scaled | Delta | 34 |  | None |  | f |  | t | Res | Any | AppPlug | Refrig | Ref_Storage | Freezer |  | Appl-ESFrzr |  |  |  |  | Frzr-Chest-ManDef_Large-Code | Frzr-Chest-ManDef_Large-Tier1 | Standard |  | f | f |  | RobNc |  | Appl-ESFrzr |  | DEER2014 | 2015-01-01 |  | 66 | Frzr-Chest-ManDef | _Large | -Tier1 | 1 | 66 | 68 | 233 | 250
732 | RE-Frzr-Chest-ManDef_Large-Tier2 | Chest freezers and all other freezers except compact freezers, Size Range: Large (>16 cu ft), 30% less than Code Maximum | DEER2015 | D15 v1 | 2014-11-22 | Res-Frzr-dKWH-Cond | DEER | Scaled | Delta | 102 |  | None |  | f |  | t | Res | Any | AppPlug | Refrig | Ref_Storage | Freezer |  | Appl-ESFrzr |  |  |  |  | Frzr-Chest-ManDef_Large-Code | Frzr-Chest-ManDef_Large-Tier2 | Standard |  | f | f |  | RobNc |  | Appl-ESFrzr |  | DEER2014 | 2015-01-01 |  | 66 | Frzr-Chest-ManDef | _Large | -Tier2 | 2 | 66 | 68 | 233 | 267
733 | RE-Frzr-Chest-ManDef_WtdSize-Tier1 | Chest freezers and all other freezers except compact freezers, Size Range: Weighted Size, Energy Star (10% less than Code Maximum) | DEER2015 | D15 v1 | 2014-11-22 | Res-Frzr-dKWH-Cond | DEER | Scaled | Delta | 27 |  | None |  | f |  | t | Res | Any | AppPlug | Refrig | Ref_Storage | Freezer |  | Appl-ESFrzr |  |  |  |  | Frzr-Chest-ManDef_WtdSize-Code | Frzr-Chest-ManDef_WtdSize-Tier1 | Standard |  | f | f |  | RobNc |  | Appl-ESFrzr |  | DEER2014 | 2015-01-01 |  | 67 | Frzr-Chest-ManDef | _WtdSize | -Tier1 | 1 | 66 | 69 | 234 | 251
734 | RE-Frzr-Chest-ManDef_WtdSize-Tier2 | Chest freezers and all other freezers except compact freezers, Size Range: Weighted Size, 30% less than Code Maximum | DEER2015 | D15 v1 | 2014-11-22 | Res-Frzr-dKWH-Cond | DEER | Scaled | Delta | 80 |  | None |  | f |  | t | Res | Any | AppPlug | Refrig | Ref_Storage | Freezer |  | Appl-ESFrzr |  |  |  |  | Frzr-Chest-ManDef_WtdSize-Code | Frzr-Chest-ManDef_WtdSize-Tier2 | Standard |  | f | f |  | RobNc |  | Appl-ESFrzr |  | DEER2014 | 2015-01-01 |  | 67 | Frzr-Chest-ManDef | _WtdSize | -Tier2 | 2 | 66 | 69 | 234 | 268
735 | RE-Frzr-Chest-AutoDef_Small-Tier1 | Chest freezers with automatic defrost, Size Range: Small (<13 cu ft.), Energy Star (10% less than Code Maximum) | DEER2015 | D15 v1 | 2014-11-22 | Res-Frzr-dKWH-Cond | DEER | Scaled | Delta | 35 |  | None |  | f |  | t | Res | Any | AppPlug | Refrig | Ref_Storage | Freezer |  | Appl-ESFrzr |  |  |  |  | Frzr-Chest-AutoDef_Small-Code | Frzr-Chest-AutoDef_Small-Tier1 | Standard |  | f | f |  | RobNc |  | Appl-ESFrzr |  | DEER2014 | 2015-01-01 |  | 68 | Frzr-Chest-AutoDef | _Small | -Tier1 | 1 | 70 | 70 | 235 | 252
736 | RE-Frzr-Chest-AutoDef_Small-Tier2 | Chest freezers with automatic defrost, Size Range: Small (<13 cu ft.), 30% less than Code Maximum | DEER2015 | D15 v1 | 2014-11-22 | Res-Frzr-dKWH-Cond | DEER | Scaled | Delta | 104 |  | None |  | f |  | t | Res | Any | AppPlug | Refrig | Ref_Storage | Freezer |  | Appl-ESFrzr |  |  |  |  | Frzr-Chest-AutoDef_Small-Code | Frzr-Chest-AutoDef_Small-Tier2 | Standard |  | f | f |  | RobNc |  | Appl-ESFrzr |  | DEER2014 | 2015-01-01 |  | 68 | Frzr-Chest-AutoDef | _Small | -Tier2 | 2 | 70 | 70 | 235 | 269
737 | RE-Frzr-Chest-AutoDef_Med-Tier1 | Chest freezers with automatic defrost, Size Range: Medium (13-16 cu ft), Energy Star (10% less than Code Maximum) | DEER2015 | D15 v1 | 2014-11-22 | Res-Frzr-dKWH-Cond | DEER | Scaled | Delta | 41 |  | None |  | f |  | t | Res | Any | AppPlug | Refrig | Ref_Storage | Freezer |  | Appl-ESFrzr |  |  |  |  | Frzr-Chest-AutoDef_Med-Code | Frzr-Chest-AutoDef_Med-Tier1 | Standard |  | f | f |  | RobNc |  | Appl-ESFrzr |  | DEER2014 | 2015-01-01 |  | 69 | Frzr-Chest-AutoDef | _Med | -Tier1 | 1 | 70 | 71 | 236 | 253
738 | RE-Frzr-Chest-AutoDef_Med-Tier2 | Chest freezers with automatic defrost, Size Range: Medium (13-16 cu ft), 30% less than Code Maximum | DEER2015 | D15 v1 | 2014-11-22 | Res-Frzr-dKWH-Cond | DEER | Scaled | Delta | 123 |  | None |  | f |  | t | Res | Any | AppPlug | Refrig | Ref_Storage | Freezer |  | Appl-ESFrzr |  |  |  |  | Frzr-Chest-AutoDef_Med-Code | Frzr-Chest-AutoDef_Med-Tier2 | Standard |  | f | f |  | RobNc |  | Appl-ESFrzr |  | DEER2014 | 2015-01-01 |  | 69 | Frzr-Chest-AutoDef | _Med | -Tier2 | 2 | 70 | 71 | 236 | 270
739 | RE-Frzr-Chest-AutoDef_Large-Tier1 | Chest freezers with automatic defrost, Size Range: Large (>16 cu ft), Energy Star (10% less than Code Maximum) | DEER2015 | D15 v1 | 2014-11-22 | Res-Frzr-dKWH-Cond | DEER | Scaled | Delta | 47 |  | None |  | f |  | t | Res | Any | AppPlug | Refrig | Ref_Storage | Freezer |  | Appl-ESFrzr |  |  |  |  | Frzr-Chest-AutoDef_Large-Code | Frzr-Chest-AutoDef_Large-Tier1 | Standard |  | f | f |  | RobNc |  | Appl-ESFrzr |  | DEER2014 | 2015-01-01 |  | 70 | Frzr-Chest-AutoDef | _Large | -Tier1 | 1 | 70 | 72 | 237 | 254
740 | RE-Frzr-Chest-AutoDef_Large-Tier2 | Chest freezers with automatic defrost, Size Range: Large (>16 cu ft), 30% less than Code Maximum | DEER2015 | D15 v1 | 2014-11-22 | Res-Frzr-dKWH-Cond | DEER | Scaled | Delta | 142 |  | None |  | f |  | t | Res | Any | AppPlug | Refrig | Ref_Storage | Freezer |  | Appl-ESFrzr |  |  |  |  | Frzr-Chest-AutoDef_Large-Code | Frzr-Chest-AutoDef_Large-Tier2 | Standard |  | f | f |  | RobNc |  | Appl-ESFrzr |  | DEER2014 | 2015-01-01 |  | 70 | Frzr-Chest-AutoDef | _Large | -Tier2 | 2 | 70 | 72 | 237 | 271
741 | RE-Frzr-Chest-AutoDef_WtdSize-Tier1 | Chest freezers with automatic defrost, Size Range: Weighted Size, Energy Star (10% less than Code Maximum) | DEER2015 | D15 v1 | 2014-11-22 | Res-Frzr-dKWH-Cond | DEER | Scaled | Delta | 38 |  | None |  | f |  | t | Res | Any | AppPlug | Refrig | Ref_Storage | Freezer |  | Appl-ESFrzr |  |  |  |  | Frzr-Chest-AutoDef_WtdSize-Code | Frzr-Chest-AutoDef_WtdSize-Tier1 | Standard |  | f | f |  | RobNc |  | Appl-ESFrzr |  | DEER2014 | 2015-01-01 |  | 71 | Frzr-Chest-AutoDef | _WtdSize | -Tier1 | 1 | 70 | 73 | 238 | 255
742 | RE-Frzr-Chest-AutoDef_WtdSize-Tier2 | Chest freezers with automatic defrost, Size Range: Weighted Size, 30% less than Code Maximum | DEER2015 | D15 v1 | 2014-11-22 | Res-Frzr-dKWH-Cond | DEER | Scaled | Delta | 115 |  | None |  | f |  | t | Res | Any | AppPlug | Refrig | Ref_Storage | Freezer |  | Appl-ESFrzr |  |  |  |  | Frzr-Chest-AutoDef_WtdSize-Code | Frzr-Chest-AutoDef_WtdSize-Tier2 | Standard |  | f | f |  | RobNc |  | Appl-ESFrzr |  | DEER2014 | 2015-01-01 |  | 71 | Frzr-Chest-AutoDef | _WtdSize | -Tier2 | 2 | 70 | 73 | 238 | 272
743 | RE-Frzr-Wtd-Tier1 | Weighted Freezer Type, Size Range: Weighted Size, Energy Star (10% less than Code Maximum) | DEER2015 | D15 v1 | 2014-11-22 | Res-Frzr-dKWH-Cond | DEER | Scaled | Delta | 37 |  | None |  | f |  | t | Res | Any | AppPlug | Refrig | Ref_Storage | Freezer |  | Appl-ESFrzr |  |  |  |  | Frzr-Wtd-Code | Frzr-Wtd-Tier1 | Standard |  | f | f |  | RobNc |  | Appl-ESFrzr |  | DEER2014 | 2015-01-01 |  | 72 | Frzr-Wtd |  | -Tier1 | 1 | 74 | 74 | 239 | 256
744 | RE-Frzr-Wtd-Tier2 | Weighted Freezer Type, Size Range: Weighted Size, 30% less than Code Maximum | DEER2015 | D15 v1 | 2014-11-22 | Res-Frzr-dKWH-Cond | DEER | Scaled | Delta | 110 |  | None |  | f |  | t | Res | Any | AppPlug | Refrig | Ref_Storage | Freezer |  | Appl-ESFrzr |  |  |  |  | Frzr-Wtd-Code | Frzr-Wtd-Tier2 | Standard |  | f | f |  | RobNc |  | Appl-ESFrzr |  | DEER2014 | 2015-01-01 |  | 72 | Frzr-Wtd |  | -Tier2 | 2 | 74 | 74 | 239 | 273
745 | RE-RefgFrz_CmpMini-Tier1 | Compact refrigerator-freezers and refrigerators other than all-refrigerators with manual defrost, Size Range: compact (5-7 cu. ft.), Energy Star (10% less than Code Maximum) | DEER2015 | D15 v1 | 2014-11-22 | Res-Frzr-dKWH-Cond | DEER | Scaled | Delta | 31 |  | None |  | f |  | t | Res | Any | AppPlug | Refrig | Ref_Storage | RefrigFrz |  | Appl-ESRefg |  |  |  |  | RefgFrz_CmpMini-Code | RefgFrz_CmpMini-Tier1 | Standard |  | f | f |  | RobNc |  | Appl-ESRefg |  | DEER2014 | 2015-01-01 |  | 73 | RefgFrz | _CmpMini | -Tier1 | 1 | 77 | 77 | 166 | 174
746 | RE-RefgFrz_CmpMini-Tier2 | Compact refrigerator-freezers and refrigerators other than all-refrigerators with manual defrost, Size Range: compact (5-7 cu. ft.), 30% less than Code Maximum | DEER2015 | D15 v1 | 2014-11-22 | Res-Frzr-dKWH-Cond | DEER | Scaled | Delta | 93 |  | None |  | f |  | t | Res | Any | AppPlug | Refrig | Ref_Storage | RefrigFrz |  | Appl-ESRefg |  |  |  |  | RefgFrz_CmpMini-Code | RefgFrz_CmpMini-Tier2 | Standard |  | f | f |  | RobNc |  | Appl-ESRefg |  | DEER2014 | 2015-01-01 |  | 73 | RefgFrz | _CmpMini | -Tier2 | 2 | 77 | 77 | 166 | 182
747 | RE-RefgFrz_CmpSml-Tier1 | Compact refrigerator-freezers and refrigerators other than all-refrigerators with manual defrost, Size Range: compact mini (<5 cu. ft.), Energy Star (10% less than Code Maximum) | DEER2015 | D15 v1 | 2014-11-22 | Res-Frzr-dKWH-Cond | DEER | Scaled | Delta | 28 |  | None |  | f |  | t | Res | Any | AppPlug | Refrig | Ref_Storage | RefrigFrz |  | Appl-ESRefg |  |  |  |  | RefgFrz_CmpSml-Code | RefgFrz_CmpSml-Tier1 | Standard |  | f | f |  | RobNc |  | Appl-ESRefg |  | DEER2014 | 2015-01-01 |  | 74 | RefgFrz | _CmpSml | -Tier1 | 1 | 77 | 78 | 167 | 175
748 | RE-RefgFrz_CmpSml-Tier2 | Compact refrigerator-freezers and refrigerators other than all-refrigerators with manual defrost, Size Range: compact mini (<5 cu. ft.), 30% less than Code Maximum | DEER2015 | D15 v1 | 2014-11-22 | Res-Frzr-dKWH-Cond | DEER | Scaled | Delta | 84 |  | None |  | f |  | t | Res | Any | AppPlug | Refrig | Ref_Storage | RefrigFrz |  | Appl-ESRefg |  |  |  |  | RefgFrz_CmpSml-Code | RefgFrz_CmpSml-Tier2 | Standard |  | f | f |  | RobNc |  | Appl-ESRefg |  | DEER2014 | 2015-01-01 |  | 74 | RefgFrz | _CmpSml | -Tier2 | 2 | 77 | 78 | 167 | 183
749 | RE-Refg-All_CmpMini-Tier1 | All-refrigerators - automatic defrost (Refrigerator with no separate freezer storage), Size Range: compact (5-7 cu. ft.), Energy Star (10% less than Code Maximum) | DEER2015 | D15 v1 | 2014-11-22 | Res-Frzr-dKWH-Cond | DEER | Scaled | Delta | 27 |  | None |  | f |  | t | Res | Any | AppPlug | Refrig | Ref_Storage | RefrigFrz |  | Appl-ESRefg |  |  |  |  | Refg-All_CmpMini-Code | Refg-All_CmpMini-Tier1 | Standard |  | f | f |  | RobNc |  | Appl-ESRefg |  | DEER2014 | 2015-01-01 |  | 75 | Refg-All | _CmpMini | -Tier1 | 1 | 7 | 79 | 168 | 176
750 | RE-Refg-All_CmpMini-Tier2 | All-refrigerators - automatic defrost (Refrigerator with no separate freezer storage), Size Range: compact (5-7 cu. ft.), 30% less than Code Maximum | DEER2015 | D15 v1 | 2014-11-22 | Res-Frzr-dKWH-Cond | DEER | Scaled | Delta | 80 |  | None |  | f |  | t | Res | Any | AppPlug | Refrig | Ref_Storage | RefrigFrz |  | Appl-ESRefg |  |  |  |  | Refg-All_CmpMini-Code | Refg-All_CmpMini-Tier2 | Standard |  | f | f |  | RobNc |  | Appl-ESRefg |  | DEER2014 | 2015-01-01 |  | 75 | Refg-All | _CmpMini | -Tier2 | 2 | 7 | 79 | 168 | 184
751 | RE-Refg-All_CmpSml-Tier1 | All-refrigerators - automatic defrost (Refrigerator with no separate freezer storage), Size Range: compact mini (<5 cu. ft.), Energy Star (10% less than Code Maximum) | DEER2015 | D15 v1 | 2014-11-22 | Res-Frzr-dKWH-Cond | DEER | Scaled | Delta | 24 |  | None |  | f |  | t | Res | Any | AppPlug | Refrig | Ref_Storage | RefrigFrz |  | Appl-ESRefg |  |  |  |  | Refg-All_CmpSml-Code | Refg-All_CmpSml-Tier1 | Standard |  | f | f |  | RobNc |  | Appl-ESRefg |  | DEER2014 | 2015-01-01 |  | 76 | Refg-All | _CmpSml | -Tier1 | 1 | 7 | 80 | 169 | 177
752 | RE-Refg-All_CmpSml-Tier2 | All-refrigerators - automatic defrost (Refrigerator with no separate freezer storage), Size Range: compact mini (<5 cu. ft.), 30% less than Code Maximum | DEER2015 | D15 v1 | 2014-11-22 | Res-Frzr-dKWH-Cond | DEER | Scaled | Delta | 73 |  | None |  | f |  | t | Res | Any | AppPlug | Refrig | Ref_Storage | RefrigFrz |  | Appl-ESRefg |  |  |  |  | Refg-All_CmpSml-Code | Refg-All_CmpSml-Tier2 | Standard |  | f | f |  | RobNc |  | Appl-ESRefg |  | DEER2014 | 2015-01-01 |  | 76 | Refg-All | _CmpSml | -Tier2 | 2 | 7 | 80 | 169 | 185
753 | RE-RefgFrz-TM_CmpMini-Tier1 | Refrigerator-freezers - automatic defrost with top-mounted freezer without an automatic icemaker, Size Range: compact (5-7 cu. ft.), Energy Star (10% less than Code Maximum) | DEER2015 | D15 v1 | 2014-11-22 | Res-Frzr-dKWH-Cond | DEER | Scaled | Delta | 43 |  | None |  | f |  | t | Res | Any | AppPlug | Refrig | Ref_Storage | RefrigFrz |  | Appl-ESRefg |  |  |  |  | RefgFrz-TM_CmpMini-Code | RefgFrz-TM_CmpMini-Tier1 | Standard |  | f | f |  | RobNc |  | Appl-ESRefg |  | DEER2014 | 2015-01-01 |  | 77 | RefgFrz-TM | _CmpMini | -Tier1 | 1 | 1 | 81 | 170 | 178
754 | RE-RefgFrz-TM_CmpMini-Tier2 | Refrigerator-freezers - automatic defrost with top-mounted freezer without an automatic icemaker, Size Range: compact (5-7 cu. ft.), 30% less than Code Maximum | DEER2015 | D15 v1 | 2014-11-22 | Res-Frzr-dKWH-Cond | DEER | Scaled | Delta | 128 |  | None |  | f |  | t | Res | Any | AppPlug | Refrig | Ref_Storage | RefrigFrz |  | Appl-ESRefg |  |  |  |  | RefgFrz-TM_CmpMini-Code | RefgFrz-TM_CmpMini-Tier2 | Standard |  | f | f |  | RobNc |  | Appl-ESRefg |  | DEER2014 | 2015-01-01 |  | 77 | RefgFrz-TM | _CmpMini | -Tier2 | 2 | 1 | 81 | 170 | 186
755 | RE-RefgFrz-TM_CmpSml-Tier1 | Refrigerator-freezers - automatic defrost with top-mounted freezer without an automatic icemaker, Size Range: compact mini (<5 cu. ft.), Energy Star (10% less than Code Maximum) | DEER2015 | D15 v1 | 2014-11-22 | Res-Frzr-dKWH-Cond | DEER | Scaled | Delta | 38 |  | None |  | f |  | t | Res | Any | AppPlug | Refrig | Ref_Storage | RefrigFrz |  | Appl-ESRefg |  |  |  |  | RefgFrz-TM_CmpSml-Code | RefgFrz-TM_CmpSml-Tier1 | Standard |  | f | f |  | RobNc |  | Appl-ESRefg |  | DEER2014 | 2015-01-01 |  | 78 | RefgFrz-TM | _CmpSml | -Tier1 | 1 | 1 | 82 | 171 | 179
756 | RE-RefgFrz-TM_CmpSml-Tier2 | Refrigerator-freezers - automatic defrost with top-mounted freezer without an automatic icemaker, Size Range: compact mini (<5 cu. ft.), 30% less than Code Maximum | DEER2015 | D15 v1 | 2014-11-22 | Res-Frzr-dKWH-Cond | DEER | Scaled | Delta | 115 |  | None |  | f |  | t | Res | Any | AppPlug | Refrig | Ref_Storage | RefrigFrz |  | Appl-ESRefg |  |  |  |  | RefgFrz-TM_CmpSml-Code | RefgFrz-TM_CmpSml-Tier2 | Standard |  | f | f |  | RobNc |  | Appl-ESRefg |  | DEER2014 | 2015-01-01 |  | 78 | RefgFrz-TM | _CmpSml | -Tier2 | 2 | 1 | 82 | 171 | 187
757 | RE-RefgFrz-BM_CmpMini-Tier1 | Refrigerator-freezers - automatic defrost with bottom-mounted freezer without an automatic icemaker, Size Range: compact (5-7 cu. ft.), Energy Star (10% less than Code Maximum) | DEER2015 | D15 v1 | 2014-11-22 | Res-Frzr-dKWH-Cond | DEER | Scaled | Delta | 43 |  | None |  | f |  | t | Res | Any | AppPlug | Refrig | Ref_Storage | RefrigFrz |  | Appl-ESRefg |  |  |  |  | RefgFrz-BM_CmpMini-Code | RefgFrz-BM_CmpMini-Tier1 | Standard |  | f | f |  | RobNc |  | Appl-ESRefg |  | DEER2014 | 2015-01-01 |  | 79 | RefgFrz-BM | _CmpMini | -Tier1 | 1 | 37 | 83 | 172 | 180
758 | RE-RefgFrz-BM_CmpMini-Tier2 | Refrigerator-freezers - automatic defrost with bottom-mounted freezer without an automatic icemaker, Size Range: compact (5-7 cu. ft.), 30% less than Code Maximum | DEER2015 | D15 v1 | 2014-11-22 | Res-Frzr-dKWH-Cond | DEER | Scaled | Delta | 128 |  | None |  | f |  | t | Res | Any | AppPlug | Refrig | Ref_Storage | RefrigFrz |  | Appl-ESRefg |  |  |  |  | RefgFrz-BM_CmpMini-Code | RefgFrz-BM_CmpMini-Tier2 | Standard |  | f | f |  | RobNc |  | Appl-ESRefg |  | DEER2014 | 2015-01-01 |  | 79 | RefgFrz-BM | _CmpMini | -Tier2 | 2 | 37 | 83 | 172 | 188
759 | RE-RefgFrz-BM_CmpSml-Tier1 | Refrigerator-freezers - automatic defrost with bottom-mounted freezer without an automatic icemaker, Size Range: compact mini (<5 cu. ft.), Energy Star (10% less than Code Maximum) | DEER2015 | D15 v1 | 2014-11-22 | Res-Frzr-dKWH-Cond | DEER | Scaled | Delta | 38 |  | None |  | f |  | t | Res | Any | AppPlug | Refrig | Ref_Storage | RefrigFrz |  | Appl-ESRefg |  |  |  |  | RefgFrz-BM_CmpSml-Code | RefgFrz-BM_CmpSml-Tier1 | Standard |  | f | f |  | RobNc |  | Appl-ESRefg |  | DEER2014 | 2015-01-01 |  | 80 | RefgFrz-BM | _CmpSml | -Tier1 | 1 | 37 | 84 | 173 | 181
760 | RE-RefgFrz-BM_CmpSml-Tier2 | Refrigerator-freezers - automatic defrost with bottom-mounted freezer without an automatic icemaker, Size Range: compact mini (<5 cu. ft.), 30% less than Code Maximum | DEER2015 | D15 v1 | 2014-11-22 | Res-Frzr-dKWH-Cond | DEER | Scaled | Delta | 115 |  | None |  | f |  | t | Res | Any | AppPlug | Refrig | Ref_Storage | RefrigFrz |  | Appl-ESRefg |  |  |  |  | RefgFrz-BM_CmpSml-Code | RefgFrz-BM_CmpSml-Tier2 | Standard |  | f | f |  | RobNc |  | Appl-ESRefg |  | DEER2014 | 2015-01-01 |  | 80 | RefgFrz-BM | _CmpSml | -Tier2 | 2 | 37 | 84 | 173 | 189
761 | RE-RefgFrz-BM_XLarge-Tier1 | Refrigerator-freezers - automatic defrost with bottom-mounted freezer without an automatic icemaker, Size Range: extra large (> 28 cu. ft.), Energy Star (10% less than Code Maximum) | DEER2015 | D15 v1 | 2014-11-22 | Res-Frzr-dKWH-Cond | DEER | Scaled | Delta | 65 |  | None |  | f |  | t | Res | Any | AppPlug | Refrig | Ref_Storage | RefrigFrz |  | Appl-ESRefg |  |  |  |  | RefgFrz-BM_XLarge-Code | RefgFrz-BM_XLarge-Tier1 | Standard |  | f | f |  | RobNc |  | Appl-ESRefg |  | DEER2014 | 2015-01-01 |  | 81 | RefgFrz-BM | _XLarge | -Tier1 | 1 | 37 | 87 | 190 | 192
762 | RE-RefgFrz-BM_XLarge-Tier2 | Refrigerator-freezers - automatic defrost with bottom-mounted freezer without an automatic icemaker, Size Range: extra large (> 28 cu. ft.), 30% less than Code Maximum | DEER2015 | D15 v1 | 2014-11-22 | Res-Frzr-dKWH-Cond | DEER | Scaled | Delta | 196 |  | None |  | f |  | t | Res | Any | AppPlug | Refrig | Ref_Storage | RefrigFrz |  | Appl-ESRefg |  |  |  |  | RefgFrz-BM_XLarge-Code | RefgFrz-BM_XLarge-Tier2 | Standard |  | f | f |  | RobNc |  | Appl-ESRefg |  | DEER2014 | 2015-01-01 |  | 81 | RefgFrz-BM | _XLarge | -Tier2 | 2 | 37 | 87 | 190 | 194
763 | RE-RefgFrz-BM-Ice_XLarge-Tier1 | Refrigerator-freezers - automatic defrost with bottom-mounted freezer with an automatic icemaker without through-the-door ice service, Size Range: extra large (> 28 cu. ft.), Energy Star (10% less than Code Maximum) | DEER2015 | D15 v1 | 2014-11-22 | Res-Frzr-dKWH-Cond | DEER | Scaled | Delta | 74 |  | None |  | f |  | t | Res | Any | AppPlug | Refrig | Ref_Storage | RefrigFrz |  | Appl-ESRefg |  |  |  |  | RefgFrz-BM-Ice_XLarge-Code | RefgFrz-BM-Ice_XLarge-Tier1 | Standard |  | f | f |  | RobNc |  | Appl-ESRefg |  | DEER2014 | 2015-01-01 |  | 82 | RefgFrz-BM-Ice | _XLarge | -Tier1 | 1 | 49 | 88 | 191 | 193
764 | RE-RefgFrz-BM-Ice_XLarge-Tier2 | Refrigerator-freezers - automatic defrost with bottom-mounted freezer with an automatic icemaker without through-the-door ice service, Size Range: extra large (> 28 cu. ft.), 30% less than Code Maximum | DEER2015 | D15 v1 | 2014-11-22 | Res-Frzr-dKWH-Cond | DEER | Scaled | Delta | 221 |  | None |  | f |  | t | Res | Any | AppPlug | Refrig | Ref_Storage | RefrigFrz |  | Appl-ESRefg |  |  |  |  | RefgFrz-BM-Ice_XLarge-Code | RefgFrz-BM-Ice_XLarge-Tier2 | Standard |  | f | f |  | RobNc |  | Appl-ESRefg |  | DEER2014 | 2015-01-01 |  | 82 | RefgFrz-BM-Ice | _XLarge | -Tier2 | 2 | 49 | 88 | 191 | 195

## CLASS Weights
Weights for the DEER2015 Refrigerator Measures from 2014 CLASS data.
see "DEER2015-Refrig-Weights-from-CLASS.xlsx" for complete source data
Note: The Refrigerator Small and Very Small size ranges are not included in the final measure table based on the population weights (less than 4% of total population).
[6 empty] | Percent of Total Population => | 85.62% |  | Weights used for DEER Measure Definition
DEER2015 Measures |  |  | CLASS Refrigerator Categories |  |  | Class Population Weights
Category Code | Size Code | Lookup | RF_2 (config) | RF_11 (options) | RF_8 (size) | Count | Weight | Used Wts | Measure | Size
RE-RefgFrz-TM | Mini | RE-RefgFrz-TMMini | 01 - Standard Top Freezer | 01 - None | 01- very small (<13 cu ft.) | 9 | 39736.14 | 39736.14 | 0.0033725 | 0.0087122
RE-RefgFrz-TM | Small | RE-RefgFrz-TMSmall | 01 - Standard Top Freezer | 01 - None | 02 - small (13-16 cu ft) | 63 | 416087.33 | 416087.33 | 0.035315 | 0.091227
RE-RefgFrz-TM | Med | RE-RefgFrz-TMMed | 01 - Standard Top Freezer | 01 - None | 03 - medium (17-20 cu ft) | 466 | 2818347.93 | 2818347.93 | 0.2392 | 0.61792
RE-RefgFrz-TM | Large | RE-RefgFrz-TMLarge | 01 - Standard Top Freezer | 01 - None | 04 - large (21-23 cu ft) | 222 | 1169708.84 | 1169708.84 | 0.099277 | 0.25646
RE-RefgFrz-TM | VLarge | RE-RefgFrz-TMVLarge | 01 - Standard Top Freezer | 01 - None | 05 - Extra Large (>23 cu ft) | 26 | 117113.44 | 117113.44 | 0.0099398 | 0.025677
RE-RefgFrz-TM-Ice | Mini | RE-RefgFrz-TM-IceMini | 01 - Standard Top Freezer | 02 - Icemaker | 01- very small (<13 cu ft.) | 0 | 0 | 0 | 0 | 0
RE-RefgFrz-TM-Ice | Small | RE-RefgFrz-TM-IceSmall | 01 - Standard Top Freezer | 02 - Icemaker | 02 - small (13-16 cu ft) | 2 | 10418.99 | 10418.99 | 0.00088429 | 0.0087439
RE-RefgFrz-TM-Ice | Med | RE-RefgFrz-TM-IceMed | 01 - Standard Top Freezer | 02 - Icemaker | 03 - medium (17-20 cu ft) | 100 | 526453.89 | 526453.89 | 0.044682 | 0.44181
RE-RefgFrz-TM-Ice | Large | RE-RefgFrz-TM-IceLarge | 01 - Standard Top Freezer | 02 - Icemaker | 04 - large (21-23 cu ft) | 121 | 572618.89 | 572618.89 | 0.0486 | 0.48056
RE-RefgFrz-TM-Ice | VLarge | RE-RefgFrz-TM-IceVLarge | 01 - Standard Top Freezer | 02 - Icemaker | 05 - Extra Large (>23 cu ft) | 24 | 82079.8 | 82079.8 | 0.0069664 | 0.068884
RE-RefgFrz-SM | Mini | RE-RefgFrz-SMMini | 02 - Side-by-Side | 01 - None | 01- very small (<13 cu ft.) | 2 | 16771.51 | 16771.51 | 0.0014234 | 0.070675
RE-RefgFrz-SM | Small | RE-RefgFrz-SMSmall | 02 - Side-by-Side | 01 - None | 02 - small (13-16 cu ft) | 0 | 0 | 0 | 0 | 0
RE-RefgFrz-SM | Med | RE-RefgFrz-SMMed | 02 - Side-by-Side | 01 - None | 03 - medium (17-20 cu ft) | 11 | 49248.54 | 49248.54 | 0.0041799 | 0.20753
RE-RefgFrz-SM | Large | RE-RefgFrz-SMLarge | 02 - Side-by-Side | 01 - None | 04 - large (21-23 cu ft) | 23 | 99600.6 | 99600.6 | 0.0084534 | 0.41972
RE-RefgFrz-SM | VLarge | RE-RefgFrz-SMVLarge | 02 - Side-by-Side | 01 - None | 05 - Extra Large (>23 cu ft) | 18 | 71684.07 | 71684.07 | 0.006084 | 0.30208
RE-RefgFrz-SM-Ice | Mini | RE-RefgFrz-SM-IceMini | 02 - Side-by-Side | 02 - Icemaker | 01- very small (<13 cu ft.) | 0 | 0 | 0 | 0 | 0
RE-RefgFrz-SM-Ice | Small | RE-RefgFrz-SM-IceSmall | 02 - Side-by-Side | 02 - Icemaker | 02 - small (13-16 cu ft) | 0 | 0 | 0 | 0 | 0
RE-RefgFrz-SM-Ice | Med | RE-RefgFrz-SM-IceMed | 02 - Side-by-Side | 02 - Icemaker | 03 - medium (17-20 cu ft) | 1 | 4348.4 | 4348.4 | 0.00036906 | 0.028746
RE-RefgFrz-SM-Ice | Large | RE-RefgFrz-SM-IceLarge | 02 - Side-by-Side | 02 - Icemaker | 04 - large (21-23 cu ft) | 20 | 93302.63 | 93302.63 | 0.0079189 | 0.6168
RE-RefgFrz-SM-Ice | VLarge | RE-RefgFrz-SM-IceVLarge | 02 - Side-by-Side | 02 - Icemaker | 05 - Extra Large (>23 cu ft) | 20 | 53618.22 | 53618.22 | 0.0045507 | 0.35446
RE-RefgFrz-SM-TTD | Mini | RE-RefgFrz-SM-TTDMini | 02 - Side-by-Side | 04 - Water & Ice in-door | 01- very small (<13 cu ft.) | 0 | 0 | 0 | 0 | 0
RE-RefgFrz-SM-TTD | Small | RE-RefgFrz-SM-TTDSmall | 02 - Side-by-Side | 04 - Water & Ice in-door | 02 - small (13-16 cu ft) | 0 | 0 | 0 | 0 | 0
RE-RefgFrz-SM-TTD | Med | RE-RefgFrz-SM-TTDMed | 02 - Side-by-Side | 04 - Water & Ice in-door | 03 - medium (17-20 cu ft) | 32 | 131586.04 | 131586.04 | 0.011168 | 0.032546
RE-RefgFrz-SM-TTD | Large | RE-RefgFrz-SM-TTDLarge | 02 - Side-by-Side | 04 - Water & Ice in-door | 04 - large (21-23 cu ft) | 355 | 1501907.76 | 1501907.76 | 0.12747 | 0.37148
RE-RefgFrz-SM-TTD | VLarge | RE-RefgFrz-SM-TTDVLarge | 02 - Side-by-Side | 04 - Water & Ice in-door | 05 - Extra Large (>23 cu ft) | 592 | 2409534.91 | 2409534.91 | 0.2045 | 0.59597
RE-RefgFrz-BM | Mini | RE-RefgFrz-BMMini | 04 - Bottom Freezer | 01 - None | 01- very small (<13 cu ft.) | 1 | 4850.3 | 4850.3 | 0.00041166 | 0.011718
RE-RefgFrz-BM | Small | RE-RefgFrz-BMSmall | 04 - Bottom Freezer | 01 - None | 02 - small (13-16 cu ft) | 2 | 19000.59 | 19000.59 | 0.0016126 | 0.045905
RE-RefgFrz-BM | Med | RE-RefgFrz-BMMed | 04 - Bottom Freezer | 01 - None | 03 - medium (17-20 cu ft) | 23 | 132234.13 | 132234.13 | 0.011223 | 0.31947
RE-RefgFrz-BM | Large | RE-RefgFrz-BMLarge | 04 - Bottom Freezer | 01 - None | 04 - large (21-23 cu ft) | 42 | 188766.02 | 188766.02 | 0.016021 | 0.45605
RE-RefgFrz-BM | VLarge | RE-RefgFrz-BMVLarge | 04 - Bottom Freezer | 01 - None | 05 - Extra Large (>23 cu ft) | 20 | 69061.54 | 69061.54 | 0.0058615 | 0.16685
RE-RefgFrz-BM-Ice | Mini | RE-RefgFrz-BM-IceMini | 04 - Bottom Freezer | 02 - Icemaker | 01- very small (<13 cu ft.) | 0 | 0 | 0 | 0 | 0
RE-RefgFrz-BM-Ice | Small | RE-RefgFrz-BM-IceSmall | 04 - Bottom Freezer | 02 - Icemaker | 02 - small (13-16 cu ft) | 1 | 11921.21 | 11921.21 | 0.0010118 | 0.02111
RE-RefgFrz-BM-Ice | Med | RE-RefgFrz-BM-IceMed | 04 - Bottom Freezer | 02 - Icemaker | 03 - medium (17-20 cu ft) | 13 | 61785.61 | 61785.61 | 0.0052439 | 0.10941
RE-RefgFrz-BM-Ice | Large | RE-RefgFrz-BM-IceLarge | 04 - Bottom Freezer | 02 - Icemaker | 04 - large (21-23 cu ft) | 47 | 249504.88 | 249504.88 | 0.021176 | 0.44183
RE-RefgFrz-BM-Ice | VLarge | RE-RefgFrz-BM-IceVLarge | 04 - Bottom Freezer | 02 - Icemaker | 05 - Extra Large (>23 cu ft) | 59 | 241496.2 | 241496.2 | 0.020497 | 0.42765
RE-RefgFrz-BM-TTD | Mini | RE-RefgFrz-BM-TTDMini | 04 - Bottom Freezer | 04 - Water & Ice in-door | 01- very small (<13 cu ft.) | 0 | 0 | 0 | 0 | 0
RE-RefgFrz-BM-TTD | Small | RE-RefgFrz-BM-TTDSmall | 04 - Bottom Freezer | 04 - Water & Ice in-door | 02 - small (13-16 cu ft) | 0 | 0 | 0 | 0 | 0
RE-RefgFrz-BM-TTD | Med | RE-RefgFrz-BM-TTDMed | 04 - Bottom Freezer | 04 - Water & Ice in-door | 03 - medium (17-20 cu ft) | 2 | 5786.26 | 5786.26 | 0.0004911 | 0.01216
RE-RefgFrz-BM-TTD | Large | RE-RefgFrz-BM-TTDLarge | 04 - Bottom Freezer | 04 - Water & Ice in-door | 04 - large (21-23 cu ft) | 37 | 160618.22 | 160618.22 | 0.013632 | 0.33756
RE-RefgFrz-BM-TTD | VLarge | RE-RefgFrz-BM-TTDVLarge | 04 - Bottom Freezer | 04 - Water & Ice in-door | 05 - Extra Large (>23 cu ft) | 78 | 309422.01 | 309422.01 | 0.026262 | 0.65028
RE-Refg-All | Mini | RE-Refg-AllMini | 07 - Refrigerator Only | 01 - None | 01- very small (<13 cu ft.) | 24 | 97959.88 | 97959.88 | 0.0083141 | 0.68171
RE-Refg-All | Small | RE-Refg-AllSmall | 07 - Refrigerator Only | 01 - None | 02 - small (13-16 cu ft) | 4 | 12019.21 | 12019.21 | 0.0010201 | 0.083642
RE-Refg-All | Med | RE-Refg-AllMed | 07 - Refrigerator Only | 01 - None | 03 - medium (17-20 cu ft) | 2 | 5237.89 | 5237.89 | 0.00044456 | 0.036451
RE-Refg-All | Large | RE-Refg-AllLarge | 07 - Refrigerator Only | 01 - None | 04 - large (21-23 cu ft) | 4 | 14798.46 | 14798.46 | 0.001256 | 0.10298
RE-Refg-All | VLarge | RE-Refg-AllVLarge | 07 - Refrigerator Only | 01 - None | 05 - Extra Large (>23 cu ft) | 5 | 13682.3 | 13682.3 | 0.0011613 | 0.095216
[7 empty] | Percent of Total Population => | 99.06%
RE-Frzr-Up-ManDef | Small | RE-Frzr-Up-ManDefSmall | 01 - Upright | 01 - Manual | 01 - small (<13 cu ft.) | 18 |  | 62193.57 | 0.036413 | 0.16867
RE-Frzr-Up-ManDef | Med | RE-Frzr-Up-ManDefMed | 01 - Upright | 01 - Manual | 02 - medium (13-16 cu ft) | 46 |  | 191214.48 | 0.11195 | 0.51859
RE-Frzr-Up-ManDef | Large | RE-Frzr-Up-ManDefLarge | 01 - Upright | 01 - Manual | 03 - large (>16 cu ft) | 37 |  | 115314.02 | 0.067514 | 0.31274
RE-Frzr-Up-AutoDef | Small | RE-Frzr-Up-AutoDefSmall | 01 - Upright | 02 - Frost Free | 01 - small (<13 cu ft.) | 8 |  | 33725.91 | 0.019746 | 0.058778
RE-Frzr-Up-AutoDef | Med | RE-Frzr-Up-AutoDefMed | 01 - Upright | 02 - Frost Free | 02 - medium (13-16 cu ft) | 66 |  | 242581.93 | 0.14203 | 0.42278
RE-Frzr-Up-AutoDef | Large | RE-Frzr-Up-AutoDefLarge | 01 - Upright | 02 - Frost Free | 03 - large (>16 cu ft) | 91 |  | 297475.95 | 0.17417 | 0.51845
RE-Frzr-Chest-ManDef | Small | RE-Frzr-Chest-ManDefSmall | 02 - Chest | 01 - Manual | 01 - small (<13 cu ft.) | 96 |  | 405407.19 | 0.23736 | 0.71859
RE-Frzr-Chest-ManDef | Med | RE-Frzr-Chest-ManDefMed | 02 - Chest | 01 - Manual | 02 - medium (13-16 cu ft) | 29 |  | 84332.63 | 0.049375 | 0.14948
RE-Frzr-Chest-ManDef | Large | RE-Frzr-Chest-ManDefLarge | 02 - Chest | 01 - Manual | 03 - large (>16 cu ft) | 15 |  | 74428.62 | 0.043576 | 0.13193
RE-Frzr-Chest-AutoDef | Small | RE-Frzr-Chest-AutoDefSmall | 02 - Chest | 02 - Frost Free | 01 - small (<13 cu ft.) | 29 |  | 97605.69 | 0.057146 | 0.48481
RE-Frzr-Chest-AutoDef | Med | RE-Frzr-Chest-AutoDefMed | 02 - Chest | 02 - Frost Free | 02 - medium (13-16 cu ft) | 22 |  | 90513.61 | 0.052994 | 0.44959
RE-Frzr-Chest-AutoDef | Large | RE-Frzr-Chest-AutoDefLarge | 02 - Chest | 02 - Frost Free | 03 - large (>16 cu ft) | 6 |  | 13207.59 | 0.0077328 | 0.065603

## 430.32 Code Update
Refrigerator/Freezer and Freezer Code Update in Federal Code 430.32
The following table summarizes the code update for units manufactured starting on September 15, 2014.
430.32 Energy and water conservation standards and their compliance dates.
Product class | Equations for maximum energy use (kWh/yr)
| July 1, 2001 until Sept 15, 2014 |  |  | starting Sept 15, 2014
1. Refrigerator-freezers and refrigerators other than all-refrigerators with manual defrost | 8.82 | * AV + | 248.4 | 7.99 | * AV + | 225.0
1A. All-refrigerators—manual defrost |  |  |  | 6.79 | * AV + | 193.6
2. Refrigerator-freezers—partial automatic defrost | 8.82 | * AV + | 248.4 | 7.99 | * AV + | 225.0
3. Refrigerator-freezers—automatic defrost with top-mounted freezer without an automatic icemaker | 9.80 | * AV + | 276.0 | 8.07 | * AV + | 233.7 | [5 empty] | RefrigFrz-532kWhyr-20to25ft3
3-BI. Built-in refrigerator-freezer—automatic defrost with top-mounted freezer without an automatic icemaker |  |  |  | 9.15 | * AV + | 264.9
3I. Refrigerator-freezers—automatic defrost with top-mounted freezer with an automatic icemaker without through-the-door ice service | 9.80 | * AV + | 276.0 | 8.07 | * AV + | 317.7
3I-BI. Built-in refrigerator-freezers—automatic defrost with top-mounted freezer with an automatic icemaker without through-the-door ice service |  |  |  | 9.15 | * AV + | 348.9
3A. All-refrigerators—automatic defrost |  |  |  | 7.07 | * AV + | 201.6
3A-BI. Built-in All-refrigerators—automatic defrost |  |  |  | 8.02 | * AV + | 228.5
4. Refrigerator-freezers—automatic defrost with side-mounted freezer without an automatic icemaker | 4.91 | * AV + | 507.5 | 8.51 | * AV + | 297.8 | [5 empty] | RefrigFrz-665kWhyr-23to31ft3
4-BI. Built-In Refrigerator-freezers—automatic defrost with side-mounted freezer without an automatic icemaker |  |  |  | 10.22 | * AV + | 357.4 | [5 empty] | RefrigFrz-620kWhyr-15to23ft3
4I. Refrigerator-freezers—automatic defrost with side-mounted freezer with an automatic icemaker without through-the-door ice service | 4.91 | * AV + | 507.5 | 8.51 | * AV + | 381.8
4I-BI. Built-In Refrigerator-freezers—automatic defrost with side-mounted freezer with an automatic icemaker without through-the-door ice service |  |  |  | 10.22 | * AV + | 441.4
5. Refrigerator-freezers—automatic defrost with bottom-mounted freezer without an automatic icemaker | 4.60 | * AV + | 459.0 | 8.85 | * AV + | 317 | [5 empty] | RefrigFrz-573kWhyr-16.5to25ft3
5-BI. Built-In Refrigerator-freezers—automatic defrost with bottom-mounted freezer without an automatic icemaker |  |  |  | 9.40 | * AV + | 336.9 | [5 empty] | RefrigFrz-518kWhyr-8to16.5ft3
5I. Refrigerator-freezers—automatic defrost with bottom-mounted freezer with an automatic icemaker without through-the-door ice service |  |  |  | 8.85 | * AV + | 401.0
5I-BI. Built-In Refrigerator-freezers—automatic defrost with bottom-mounted freezer with an automatic icemaker without through-the-door ice service |  |  |  | 9.40 | * AV + | 420.9
5A. Refrigerator-freezer—automatic defrost with bottom-mounted freezer with through-the-door ice service |  |  |  | 9.25 | * AV + | 475.4
5A-BI. Built-in refrigerator-freezer—automatic defrost with bottom-mounted freezer with through-the-door ice service |  |  |  | 9.83 | * AV + | 499.9
6. Refrigerator-freezers—automatic defrost with top-mounted freezer with through-the-door ice service | 10.20 | * AV + | 356.0 | 8.40 | * AV + | 385.4
7. Refrigerator-freezers—automatic defrost with side-mounted freezer with through-the-door ice service | 10.10 | * AV + | 406.0 | 8.54 | * AV + | 432.8 | [5 empty] | RefrigFrz-730kWhyr-23to31ft3
7-BI. Built-In Refrigerator-freezers—automatic defrost with side-mounted freezer with through-the-door ice service |  |  |  | 10.25 | * AV + | 502.6 | [5 empty] | RefrigFrz-639kWhyr-15to23ft3
8. Upright freezers with manual defrost | 7.55 | * AV + | 258.3 | 5.57 | * AV + | 193.7
9. Upright freezers with automatic defrost without an automatic icemaker | 12.43 | * AV + | 326.1 | 8.62 | * AV + | 228.3
9I. Upright freezers with automatic defrost with an automatic icemaker |  |  |  | 8.62 | * AV + | 312.3
9-BI. Built-In Upright freezers with automatic defrost without an automatic icemaker |  |  |  | 9.86 | * AV + | 260.9
9I-BI. Built-in upright freezers with automatic defrost with an automatic icemaker |  |  |  | 9.86 | * AV + | 344.9
10. Chest freezers and all other freezers except compact freezers | 9.88 | * AV + | 143.7 | 7.29 | * AV + | 107.8
10A. Chest freezers with automatic defrost |  |  |  | 10.24 | * AV + | 148.1
11. Compact refrigerator-freezers and refrigerators other than all-refrigerators with manual defrost | 10.70 | * AV + | 299.0 | 9.03 | * AV + | 252.3
11A.Compact all-refrigerators—manual defrost |  |  |  | 7.84 | * AV + | 219.1
12. Compact refrigerator-freezers—partial automatic defrost | 7.00 | * AV + | 398.0 | 5.91 | * AV + | 335.8
13. Compact refrigerator-freezers—automatic defrost with top-mounted freezer | 12.70 | * AV + | 355.0 | 11.80 | * AV + | 339.2
13I. Compact refrigerator-freezers—automatic defrost with top-mounted freezer with an automatic icemaker |  |  |  | 11.80 | * AV + | 423.2
13A. Compact all-refrigerators—automatic defrost |  |  |  | 9.17 | * AV + | 259.3
14. Compact refrigerator-freezers—automatic defrost with side-mounted freezer | 7.60 | * AV + | 501.0 | 6.82 | * AV + | 456.9
14I. Compact refrigerator-freezers—automatic defrost with side-mounted freezer with an automatic icemaker |  |  |  | 6.82 | * AV + | 540.9
15. Compact refrigerator-freezers—automatic defrost with bottom-mounted freezer | 13.10 | * AV + | 367.0 | 11.80 | * AV + | 339.2
15I. Compact refrigerator-freezers—automatic defrost with bottom-mounted freezer with an automatic icemaker |  |  |  | 11.80 | * AV + | 423.2
16. Compact upright freezers with manual defrost | 9.78 | * AV + | 250.8 | 8.65 | * AV + | 225.7
17. Compact upright freezers with automatic defrost | 11.40 | * AV + | 391.0 | 10.17 | * AV + | 351.9
18. Compact chest freezers | 10.45 | * AV + | 152.0 | 9.25 | * AV + | 136.8
rated kWh/yr
[8 empty] | Configuration | 2014 | 2015 | change
[7 empty] | 23 | Top mount refrig (large) w/ice | 501.4 | 503.31 | 0.3809%
[8 empty] | Bottom mount refrig (large) w/o ice | 564.8 | 520.55 | -7.835%
[8 empty] | Bottom mount refrig (large) w/ice |  | 637.1 | 12.8%
[8 empty] | Side mount (large) w/o ice | 620.43 | 493.53 | -20.45%
[8 empty] | Side mount (large) w/ice |  | 577.53 | -6.915%
[8 empty] | Side mount (large) with thru-door ice | 638.3 | 629.22 | -1.423%
[7 empty] | 15 | Chest freezer w/manual defrost | 291.9 | 217.15 | -25.61%
[8 empty] | Chest freezer w/auto defrost |  | 301.7 | 3.357%
[8 empty] | Upright freezer w/manual defost | 503 | 424.45 | -15.62%
[8 empty] | Upright freezer w/auto defost | 545.5 | 516.2 | -5.371%

## exante.Technology
This worksheet formats the technology specifications into the ex ante "tech.Technology" table format, based on the technology type definition for each new technology.
The Technology table provides high-level information such as a description for each technology name.
Index | TypeID | Name | SrcCode | ClassCode | Description | State
1201 | 119 | RefgFrz-TM_Mini-Code | DEER2015 | 2015 code technology | Refrigerator with Top mount freezer, Size range = Very Small (<13 cu. ft.), AV = 13.1, Minimum code compiant, Rated kWh = 339 | Standard
1202 | 119 | RefgFrz-TM_Small-Code | DEER2015 | 2015 code technology | Refrigerator with Top mount freezer, Size range = Small (13 – 16 cu. ft.), AV = 17.9, Minimum code compiant, Rated kWh = 378 | Standard
1203 | 119 | RefgFrz-TM_Med-Code | DEER2015 | 2015 code technology | Refrigerator with Top mount freezer, Size range = Medium (17 – 20 cu. ft.), AV = 22.6, Minimum code compiant, Rated kWh = 416 | Standard
1204 | 119 | RefgFrz-TM_Large-Code | DEER2015 | 2015 code technology | Refrigerator with Top mount freezer, Size range = Large (21 – 23 cu. ft.), AV = 26.2, Minimum code compiant, Rated kWh = 445 | Standard
1205 | 119 | RefgFrz-TM_VLarge-Code | DEER2015 | 2015 code technology | Refrigerator with Top mount freezer, Size range = Very large (over 23 cu. ft.), AV = 30.9, Minimum code compiant, Rated kWh = 483 | Standard
1206 | 119 | RefgFrz-TM_WtdSize-Code | DEER2015 | 2015 code technology | Refrigerator with Top mount freezer, Size range = Weighted Size, AV = 23.2, Minimum code compiant, Rated kWh = 421 | Standard
1207 | 119 | Refg-All_Mini-Code | DEER2015 | 2015 code technology | Refrigerator without Freezer, Size range = Very Small (<13 cu. ft.), AV = 11, Minimum code compiant, Rated kWh = 279 | Standard
1208 | 119 | Refg-All_Small-Code | DEER2015 | 2015 code technology | Refrigerator without Freezer, Size range = Small (13 – 16 cu. ft.), AV = 15, Minimum code compiant, Rated kWh = 308 | Standard
1209 | 119 | Refg-All_Med-Code | DEER2015 | 2015 code technology | Refrigerator without Freezer, Size range = Medium (17 – 20 cu. ft.), AV = 19, Minimum code compiant, Rated kWh = 336 | Standard
1210 | 119 | Refg-All_Large-Code | DEER2015 | 2015 code technology | Refrigerator without Freezer, Size range = Large (21 – 23 cu. ft.), AV = 22, Minimum code compiant, Rated kWh = 357 | Standard
1211 | 119 | Refg-All_VLarge-Code | DEER2015 | 2015 code technology | Refrigerator without Freezer, Size range = Very large (over 23 cu. ft.), AV = 26, Minimum code compiant, Rated kWh = 385 | Standard
1212 | 119 | Refg-All_WtdSize-Code | DEER2015 | 2015 code technology | Refrigerator without Freezer, Size range = Weighted Size, AV = 14.2, Minimum code compiant, Rated kWh = 302 | Standard
1213 | 119 | RefgFrz-TM-Ice_Mini-Code | DEER2015 | 2015 code technology | Refrigerator with Top mount freezer, with Icemaker, Size range = Very Small (<13 cu. ft.), AV = 13.1, Minimum code compiant, Rated kWh = 423 | Standard
1214 | 119 | RefgFrz-TM-Ice_Small-Code | DEER2015 | 2015 code technology | Refrigerator with Top mount freezer, with Icemaker, Size range = Small (13 – 16 cu. ft.), AV = 17.9, Minimum code compiant, Rated kWh = 462 | Standard
1215 | 119 | RefgFrz-TM-Ice_Med-Code | DEER2015 | 2015 code technology | Refrigerator with Top mount freezer, with Icemaker, Size range = Medium (17 – 20 cu. ft.), AV = 22.6, Minimum code compiant, Rated kWh = 500 | Standard
1216 | 119 | RefgFrz-TM-Ice_Large-Code | DEER2015 | 2015 code technology | Refrigerator with Top mount freezer, with Icemaker, Size range = Large (21 – 23 cu. ft.), AV = 26.2, Minimum code compiant, Rated kWh = 529 | Standard
1217 | 119 | RefgFrz-TM-Ice_VLarge-Code | DEER2015 | 2015 code technology | Refrigerator with Top mount freezer, with Icemaker, Size range = Very large (over 23 cu. ft.), AV = 30.9, Minimum code compiant, Rated kWh = 567 | Standard
1218 | 119 | RefgFrz-TM-Ice_WtdSize-Code | DEER2015 | 2015 code technology | Refrigerator with Top mount freezer, with Icemaker, Size range = Weighted Size, AV = 24.7, Minimum code compiant, Rated kWh = 518 | Standard
1219 | 119 | RefgFrz-SM_Mini-Code | DEER2015 | 2015 code technology | Refrigerator with Side mount freezer, Size range = Very Small (<13 cu. ft.), AV = 14.1, Minimum code compiant, Rated kWh = 418 | Standard
1220 | 119 | RefgFrz-SM_Small-Code | DEER2015 | 2015 code technology | Refrigerator with Side mount freezer, Size range = Small (13 – 16 cu. ft.), AV = 19.2, Minimum code compiant, Rated kWh = 461 | Standard
1221 | 119 | RefgFrz-SM_Med-Code | DEER2015 | 2015 code technology | Refrigerator with Side mount freezer, Size range = Medium (17 – 20 cu. ft.), AV = 24.3, Minimum code compiant, Rated kWh = 505 | Standard
1222 | 119 | RefgFrz-SM_Large-Code | DEER2015 | 2015 code technology | Refrigerator with Side mount freezer, Size range = Large (21 – 23 cu. ft.), AV = 28.2, Minimum code compiant, Rated kWh = 538 | Standard
1223 | 119 | RefgFrz-SM_VLarge-Code | DEER2015 | 2015 code technology | Refrigerator with Side mount freezer, Size range = Very large (over 23 cu. Ft.), AV = 33.3, Minimum code compiant, Rated kWh = 581 | Standard
1224 | 119 | RefgFrz-SM_WtdSize-Code | DEER2015 | 2015 code technology | Refrigerator with Side mount freezer, Size range = Weighted Size, AV = 26.9, Minimum code compiant, Rated kWh = 536 | Standard
1225 | 119 | RefgFrz-SM-Ice_Mini-Code | DEER2015 | 2015 code technology | Refrigerator with Side mount freezer, with Icemaker, Size range = Very Small (<13 cu. ft.), AV = 14.1, Minimum code compiant, Rated kWh = 502 | Standard
1226 | 119 | RefgFrz-SM-Ice_Small-Code | DEER2015 | 2015 code technology | Refrigerator with Side mount freezer, with Icemaker, Size range = Small (13 – 16 cu. ft.), AV = 19.2, Minimum code compiant, Rated kWh = 545 | Standard
1227 | 119 | RefgFrz-SM-Ice_Med-Code | DEER2015 | 2015 code technology | Refrigerator with Side mount freezer, with Icemaker, Size range = Medium (17 – 20 cu. ft.), AV = 24.3, Minimum code compiant, Rated kWh = 589 | Standard
1228 | 119 | RefgFrz-SM-Ice_Large-Code | DEER2015 | 2015 code technology | Refrigerator with Side mount freezer, with Icemaker, Size range = Large (21 – 23 cu. ft.), AV = 28.2, Minimum code compiant, Rated kWh = 622 | Standard
1229 | 119 | RefgFrz-SM-Ice_VLarge-Code | DEER2015 | 2015 code technology | Refrigerator with Side mount freezer, with Icemaker, Size range = Very large (over 23 cu. Ft.), AV = 33.3, Minimum code compiant, Rated kWh = 665 | Standard
1230 | 119 | RefgFrz-SM-Ice_WtdSize-Code | DEER2015 | 2015 code technology | Refrigerator with Side mount freezer, with Icemaker, Size range = Weighted Size, AV = 29.9, Minimum code compiant, Rated kWh = 636 | Standard
1231 | 119 | RefgFrz-SM-TTD_Mini-Code | DEER2015 | 2015 code technology | Refrigerator with Side mount freezer, with Icemaker, with thru-door ice service, Size range = Very Small (<13 cu. ft.), AV = 14.1, Minimum code compiant, Rated kWh = 553 | Standard
1232 | 119 | RefgFrz-SM-TTD_Small-Code | DEER2015 | 2015 code technology | Refrigerator with Side mount freezer, with Icemaker, with thru-door ice service, Size range = Small (13 – 16 cu. ft.), AV = 19.2, Minimum code compiant, Rated kWh = 597 | Standard
1233 | 119 | RefgFrz-SM-TTD_Med-Code | DEER2015 | 2015 code technology | Refrigerator with Side mount freezer, with Icemaker, with thru-door ice service, Size range = Medium (17 – 20 cu. ft.), AV = 24.3, Minimum code compiant, Rated kWh = 640 | Standard
1234 | 119 | RefgFrz-SM-TTD_Large-Code | DEER2015 | 2015 code technology | Refrigerator with Side mount freezer, with Icemaker, with thru-door ice service, Size range = Large (21 – 23 cu. ft.), AV = 28.2, Minimum code compiant, Rated kWh = 674 | Standard
1235 | 119 | RefgFrz-SM-TTD_VLarge-Code | DEER2015 | 2015 code technology | Refrigerator with Side mount freezer, with Icemaker, with thru-door ice service, Size range = Very large (over 23 cu. Ft.), AV = 33.3, Minimum code compiant, Rated kWh = 717 | Standard
1236 | 119 | RefgFrz-SM-TTD_WtdSize-Code | DEER2015 | 2015 code technology | Refrigerator with Side mount freezer, with Icemaker, with thru-door ice service, Size range = Weighted Size, AV = 31.1, Minimum code compiant, Rated kWh = 699 | Standard
1237 | 119 | RefgFrz-BM_Mini-Code | DEER2015 | 2015 code technology | Refrigerator with Bottom mount freezer, Size range = Very Small (<13 cu. ft.), AV = 13.9, Minimum code compiant, Rated kWh = 440 | Standard
1238 | 119 | RefgFrz-BM_Small-Code | DEER2015 | 2015 code technology | Refrigerator with Bottom mount freezer, Size range = Small (13 – 16 cu. ft.), AV = 19, Minimum code compiant, Rated kWh = 485 | Standard
1239 | 119 | RefgFrz-BM_Med-Code | DEER2015 | 2015 code technology | Refrigerator with Bottom mount freezer, Size range = Medium (17 – 20 cu. ft.), AV = 24.1, Minimum code compiant, Rated kWh = 530 | Standard
1240 | 119 | RefgFrz-BM_Large-Code | DEER2015 | 2015 code technology | Refrigerator with Bottom mount freezer, Size range = Large (21 – 23 cu. ft.), AV = 27.9, Minimum code compiant, Rated kWh = 564 | Standard
1241 | 119 | RefgFrz-BM_VLarge-Code | DEER2015 | 2015 code technology | Refrigerator with Bottom mount freezer, Size range = Very large (over 23 cu. Ft.), AV = 32.9, Minimum code compiant, Rated kWh = 608 | Standard
1242 | 119 | RefgFrz-BM_WtdSize-Code | DEER2015 | 2015 code technology | Refrigerator with Bottom mount freezer, Size range = Weighted Size, AV = 25.9, Minimum code compiant, Rated kWh = 555 | Standard
1243 | 119 | RefgFrz-BM-TTD_Mini-Code | DEER2015 | 2015 code technology | Refrigerator with Bottom mount freezer, with Icemaker, with thru-door ice service, Size range = Very Small (<13 cu. ft.), AV = 13.9, Minimum code compiant, Rated kWh = 604 | Standard
1244 | 119 | RefgFrz-BM-TTD_Small-Code | DEER2015 | 2015 code technology | Refrigerator with Bottom mount freezer, with Icemaker, with thru-door ice service, Size range = Small (13 – 16 cu. ft.), AV = 19, Minimum code compiant, Rated kWh = 651 | Standard
1245 | 119 | RefgFrz-BM-TTD_Med-Code | DEER2015 | 2015 code technology | Refrigerator with Bottom mount freezer, with Icemaker, with thru-door ice service, Size range = Medium (17 – 20 cu. ft.), AV = 24.1, Minimum code compiant, Rated kWh = 698 | Standard
1246 | 119 | RefgFrz-BM-TTD_Large-Code | DEER2015 | 2015 code technology | Refrigerator with Bottom mount freezer, with Icemaker, with thru-door ice service, Size range = Large (21 – 23 cu. ft.), AV = 27.9, Minimum code compiant, Rated kWh = 733 | Standard
1247 | 119 | RefgFrz-BM-TTD_VLarge-Code | DEER2015 | 2015 code technology | Refrigerator with Bottom mount freezer, with Icemaker, with thru-door ice service, Size range = Very large (over 23 cu. Ft.), AV = 32.9, Minimum code compiant, Rated kWh = 780 | Standard
1248 | 119 | RefgFrz-BM-TTD_WtdSize-Code | DEER2015 | 2015 code technology | Refrigerator with Bottom mount freezer, with Icemaker, with thru-door ice service, Size range = Weighted Size, AV = 31.1, Minimum code compiant, Rated kWh = 763 | Standard
1249 | 119 | RefgFrz-BM-Ice_Mini-Code | DEER2015 | 2015 code technology | Refrigerator with Bottom mount freezer, with Icemaker, Size range = Very Small (<13 cu. ft.), AV = 13.9, Minimum code compiant, Rated kWh = 524 | Standard
1250 | 119 | RefgFrz-BM-Ice_Small-Code | DEER2015 | 2015 code technology | Refrigerator with Bottom mount freezer, with Icemaker, Size range = Small (13 – 16 cu. ft.), AV = 19, Minimum code compiant, Rated kWh = 569 | Standard
1251 | 119 | RefgFrz-BM-Ice_Med-Code | DEER2015 | 2015 code technology | Refrigerator with Bottom mount freezer, with Icemaker, Size range = Medium (17 – 20 cu. ft.), AV = 24.1, Minimum code compiant, Rated kWh = 614 | Standard
1252 | 119 | RefgFrz-BM-Ice_Large-Code | DEER2015 | 2015 code technology | Refrigerator with Bottom mount freezer, with Icemaker, Size range = Large (21 – 23 cu. ft.), AV = 27.9, Minimum code compiant, Rated kWh = 648 | Standard
1253 | 119 | RefgFrz-BM-Ice_VLarge-Code | DEER2015 | 2015 code technology | Refrigerator with Bottom mount freezer, with Icemaker, Size range = Very large (over 23 cu. Ft.), AV = 32.9, Minimum code compiant, Rated kWh = 692 | Standard
1254 | 119 | RefgFrz-BM-Ice_WtdSize-Code | DEER2015 | 2015 code technology | Refrigerator with Bottom mount freezer, with Icemaker, Size range = Weighted Size, AV = 29, Minimum code compiant, Rated kWh = 661 | Standard
1255 | 119 | RefgFrz-Wtd-Code | DEER2015 | 2015 code technology | Refrigerator-freezers, weighted configuration and size range, AV = 26, Minimum code compiant, Rated kWh = 545 | Standard
1256 | 119 | RefgFrz-TM_Mini-Tier1 | DEER2015 | 2015 measure technology | Refrigerator with Top mount freezer, Size range = Very Small (<13 cu. ft.), AV = 13.1, Energy Star qualified, Rated kWh = 305 | Standard
1257 | 119 | RefgFrz-TM_Small-Tier1 | DEER2015 | 2015 measure technology | Refrigerator with Top mount freezer, Size range = Small (13 – 16 cu. ft.), AV = 17.9, Energy Star qualified, Rated kWh = 340 | Standard
1258 | 119 | RefgFrz-TM_Med-Tier1 | DEER2015 | 2015 measure technology | Refrigerator with Top mount freezer, Size range = Medium (17 – 20 cu. ft.), AV = 22.6, Energy Star qualified, Rated kWh = 374 | Standard
1259 | 119 | RefgFrz-TM_Large-Tier1 | DEER2015 | 2015 measure technology | Refrigerator with Top mount freezer, Size range = Large (21 – 23 cu. ft.), AV = 26.2, Energy Star qualified, Rated kWh = 401 | Standard
1260 | 119 | RefgFrz-TM_VLarge-Tier1 | DEER2015 | 2015 measure technology | Refrigerator with Top mount freezer, Size range = Very large (over 23 cu. ft.), AV = 30.9, Energy Star qualified, Rated kWh = 435 | Standard
1261 | 119 | RefgFrz-TM_WtdSize-Tier1 | DEER2015 | 2015 measure technology | Refrigerator with Top mount freezer, Size range = Weighted Size, AV = 23.2, Energy Star qualified, Rated kWh = 379 | Standard
1262 | 119 | Refg-All_Mini-Tier1 | DEER2015 | 2015 measure technology | Refrigerator without Freezer, Size range = Very Small (<13 cu. ft.), AV = 11, Energy Star qualified, Rated kWh = 251 | Standard
1263 | 119 | Refg-All_Small-Tier1 | DEER2015 | 2015 measure technology | Refrigerator without Freezer, Size range = Small (13 – 16 cu. ft.), AV = 15, Energy Star qualified, Rated kWh = 277 | Standard
1264 | 119 | Refg-All_Med-Tier1 | DEER2015 | 2015 measure technology | Refrigerator without Freezer, Size range = Medium (17 – 20 cu. ft.), AV = 19, Energy Star qualified, Rated kWh = 302 | Standard
1265 | 119 | Refg-All_Large-Tier1 | DEER2015 | 2015 measure technology | Refrigerator without Freezer, Size range = Large (21 – 23 cu. ft.), AV = 22, Energy Star qualified, Rated kWh = 321 | Standard
1266 | 119 | Refg-All_VLarge-Tier1 | DEER2015 | 2015 measure technology | Refrigerator without Freezer, Size range = Very large (over 23 cu. ft.), AV = 26, Energy Star qualified, Rated kWh = 347 | Standard
1267 | 119 | Refg-All_WtdSize-Tier1 | DEER2015 | 2015 measure technology | Refrigerator without Freezer, Size range = Weighted Size, AV = 14.2, Energy Star qualified, Rated kWh = 272 | Standard
1268 | 119 | RefgFrz-TM-Ice_Mini-Tier1 | DEER2015 | 2015 measure technology | Refrigerator with Top mount freezer, with Icemaker, Size range = Very Small (<13 cu. ft.), AV = 13.1, Energy Star qualified, Rated kWh = 381 | Standard
1269 | 119 | RefgFrz-TM-Ice_Small-Tier1 | DEER2015 | 2015 measure technology | Refrigerator with Top mount freezer, with Icemaker, Size range = Small (13 – 16 cu. ft.), AV = 17.9, Energy Star qualified, Rated kWh = 416 | Standard
1270 | 119 | RefgFrz-TM-Ice_Med-Tier1 | DEER2015 | 2015 measure technology | Refrigerator with Top mount freezer, with Icemaker, Size range = Medium (17 – 20 cu. ft.), AV = 22.6, Energy Star qualified, Rated kWh = 450 | Standard
1271 | 119 | RefgFrz-TM-Ice_Large-Tier1 | DEER2015 | 2015 measure technology | Refrigerator with Top mount freezer, with Icemaker, Size range = Large (21 – 23 cu. ft.), AV = 26.2, Energy Star qualified, Rated kWh = 476 | Standard
1272 | 119 | RefgFrz-TM-Ice_VLarge-Tier1 | DEER2015 | 2015 measure technology | Refrigerator with Top mount freezer, with Icemaker, Size range = Very large (over 23 cu. ft.), AV = 30.9, Energy Star qualified, Rated kWh = 510 | Standard
1273 | 119 | RefgFrz-TM-Ice_WtdSize-Tier1 | DEER2015 | 2015 measure technology | Refrigerator with Top mount freezer, with Icemaker, Size range = Weighted Size, AV = 24.7, Energy Star qualified, Rated kWh = 466 | Standard
1274 | 119 | RefgFrz-SM_Mini-Tier1 | DEER2015 | 2015 measure technology | Refrigerator with Side mount freezer, Size range = Very Small (<13 cu. ft.), AV = 14.1, Energy Star qualified, Rated kWh = 376 | Standard
1275 | 119 | RefgFrz-SM_Small-Tier1 | DEER2015 | 2015 measure technology | Refrigerator with Side mount freezer, Size range = Small (13 – 16 cu. ft.), AV = 19.2, Energy Star qualified, Rated kWh = 415 | Standard
1276 | 119 | RefgFrz-SM_Med-Tier1 | DEER2015 | 2015 measure technology | Refrigerator with Side mount freezer, Size range = Medium (17 – 20 cu. ft.), AV = 24.3, Energy Star qualified, Rated kWh = 455 | Standard
1277 | 119 | RefgFrz-SM_Large-Tier1 | DEER2015 | 2015 measure technology | Refrigerator with Side mount freezer, Size range = Large (21 – 23 cu. ft.), AV = 28.2, Energy Star qualified, Rated kWh = 484 | Standard
1278 | 119 | RefgFrz-SM_VLarge-Tier1 | DEER2015 | 2015 measure technology | Refrigerator with Side mount freezer, Size range = Very large (over 23 cu. Ft.), AV = 33.3, Energy Star qualified, Rated kWh = 523 | Standard
1279 | 119 | RefgFrz-SM_WtdSize-Tier1 | DEER2015 | 2015 measure technology | Refrigerator with Side mount freezer, Size range = Weighted Size, AV = 26.9, Energy Star qualified, Rated kWh = 482 | Standard
1280 | 119 | RefgFrz-SM-Ice_Mini-Tier1 | DEER2015 | 2015 measure technology | Refrigerator with Side mount freezer, with Icemaker, Size range = Very Small (<13 cu. ft.), AV = 14.1, Energy Star qualified, Rated kWh = 452 | Standard
1281 | 119 | RefgFrz-SM-Ice_Small-Tier1 | DEER2015 | 2015 measure technology | Refrigerator with Side mount freezer, with Icemaker, Size range = Small (13 – 16 cu. ft.), AV = 19.2, Energy Star qualified, Rated kWh = 491 | Standard
1282 | 119 | RefgFrz-SM-Ice_Med-Tier1 | DEER2015 | 2015 measure technology | Refrigerator with Side mount freezer, with Icemaker, Size range = Medium (17 – 20 cu. ft.), AV = 24.3, Energy Star qualified, Rated kWh = 530 | Standard
1283 | 119 | RefgFrz-SM-Ice_Large-Tier1 | DEER2015 | 2015 measure technology | Refrigerator with Side mount freezer, with Icemaker, Size range = Large (21 – 23 cu. ft.), AV = 28.2, Energy Star qualified, Rated kWh = 560 | Standard
1284 | 119 | RefgFrz-SM-Ice_VLarge-Tier1 | DEER2015 | 2015 measure technology | Refrigerator with Side mount freezer, with Icemaker, Size range = Very large (over 23 cu. Ft.), AV = 33.3, Energy Star qualified, Rated kWh = 599 | Standard
1285 | 119 | RefgFrz-SM-Ice_WtdSize-Tier1 | DEER2015 | 2015 measure technology | Refrigerator with Side mount freezer, with Icemaker, Size range = Weighted Size, AV = 29.9, Energy Star qualified, Rated kWh = 572 | Standard
1286 | 119 | RefgFrz-SM-TTD_Mini-Tier1 | DEER2015 | 2015 measure technology | Refrigerator with Side mount freezer, with Icemaker, with thru-door ice service, Size range = Very Small (<13 cu. ft.), AV = 14.1, Energy Star qualified, Rated kWh = 498 | Standard
1287 | 119 | RefgFrz-SM-TTD_Small-Tier1 | DEER2015 | 2015 measure technology | Refrigerator with Side mount freezer, with Icemaker, with thru-door ice service, Size range = Small (13 – 16 cu. ft.), AV = 19.2, Energy Star qualified, Rated kWh = 537 | Standard
1288 | 119 | RefgFrz-SM-TTD_Med-Tier1 | DEER2015 | 2015 measure technology | Refrigerator with Side mount freezer, with Icemaker, with thru-door ice service, Size range = Medium (17 – 20 cu. ft.), AV = 24.3, Energy Star qualified, Rated kWh = 576 | Standard
1289 | 119 | RefgFrz-SM-TTD_Large-Tier1 | DEER2015 | 2015 measure technology | Refrigerator with Side mount freezer, with Icemaker, with thru-door ice service, Size range = Large (21 – 23 cu. ft.), AV = 28.2, Energy Star qualified, Rated kWh = 607 | Standard
1290 | 119 | RefgFrz-SM-TTD_VLarge-Tier1 | DEER2015 | 2015 measure technology | Refrigerator with Side mount freezer, with Icemaker, with thru-door ice service, Size range = Very large (over 23 cu. Ft.), AV = 33.3, Energy Star qualified, Rated kWh = 645 | Standard
1291 | 119 | RefgFrz-SM-TTD_WtdSize-Tier1 | DEER2015 | 2015 measure technology | Refrigerator with Side mount freezer, with Icemaker, with thru-door ice service, Size range = Weighted Size, AV = 31.1, Energy Star qualified, Rated kWh = 629 | Standard
1292 | 119 | RefgFrz-BM_Mini-Tier1 | DEER2015 | 2015 measure technology | Refrigerator with Bottom mount freezer, Size range = Very Small (<13 cu. ft.), AV = 13.9, Energy Star qualified, Rated kWh = 396 | Standard
1293 | 119 | RefgFrz-BM_Small-Tier1 | DEER2015 | 2015 measure technology | Refrigerator with Bottom mount freezer, Size range = Small (13 – 16 cu. ft.), AV = 19, Energy Star qualified, Rated kWh = 437 | Standard
1294 | 119 | RefgFrz-BM_Med-Tier1 | DEER2015 | 2015 measure technology | Refrigerator with Bottom mount freezer, Size range = Medium (17 – 20 cu. ft.), AV = 24.1, Energy Star qualified, Rated kWh = 477 | Standard
1295 | 119 | RefgFrz-BM_Large-Tier1 | DEER2015 | 2015 measure technology | Refrigerator with Bottom mount freezer, Size range = Large (21 – 23 cu. ft.), AV = 27.9, Energy Star qualified, Rated kWh = 508 | Standard
1296 | 119 | RefgFrz-BM_VLarge-Tier1 | DEER2015 | 2015 measure technology | Refrigerator with Bottom mount freezer, Size range = Very large (over 23 cu. Ft.), AV = 32.9, Energy Star qualified, Rated kWh = 547 | Standard
1297 | 119 | RefgFrz-BM_WtdSize-Tier1 | DEER2015 | 2015 measure technology | Refrigerator with Bottom mount freezer, Size range = Weighted Size, AV = 25.9, Energy Star qualified, Rated kWh = 500 | Standard
1298 | 119 | RefgFrz-BM-TTD_Mini-Tier1 | DEER2015 | 2015 measure technology | Refrigerator with Bottom mount freezer, with Icemaker, with thru-door ice service, Size range = Very Small (<13 cu. ft.), AV = 13.9, Energy Star qualified, Rated kWh = 544 | Standard
1299 | 119 | RefgFrz-BM-TTD_Small-Tier1 | DEER2015 | 2015 measure technology | Refrigerator with Bottom mount freezer, with Icemaker, with thru-door ice service, Size range = Small (13 – 16 cu. ft.), AV = 19, Energy Star qualified, Rated kWh = 586 | Standard
1300 | 119 | RefgFrz-BM-TTD_Med-Tier1 | DEER2015 | 2015 measure technology | Refrigerator with Bottom mount freezer, with Icemaker, with thru-door ice service, Size range = Medium (17 – 20 cu. ft.), AV = 24.1, Energy Star qualified, Rated kWh = 628 | Standard
1301 | 119 | RefgFrz-BM-TTD_Large-Tier1 | DEER2015 | 2015 measure technology | Refrigerator with Bottom mount freezer, with Icemaker, with thru-door ice service, Size range = Large (21 – 23 cu. ft.), AV = 27.9, Energy Star qualified, Rated kWh = 660 | Standard
1302 | 119 | RefgFrz-BM-TTD_VLarge-Tier1 | DEER2015 | 2015 measure technology | Refrigerator with Bottom mount freezer, with Icemaker, with thru-door ice service, Size range = Very large (over 23 cu. Ft.), AV = 32.9, Energy Star qualified, Rated kWh = 702 | Standard
1303 | 119 | RefgFrz-BM-TTD_WtdSize-Tier1 | DEER2015 | 2015 measure technology | Refrigerator with Bottom mount freezer, with Icemaker, with thru-door ice service, Size range = Weighted Size, AV = 31.1, Energy Star qualified, Rated kWh = 687 | Standard
1304 | 119 | RefgFrz-BM-Ice_Mini-Tier1 | DEER2015 | 2015 measure technology | Refrigerator with Bottom mount freezer, with Icemaker, Size range = Very Small (<13 cu. ft.), AV = 13.9, Energy Star qualified, Rated kWh = 472 | Standard
1305 | 119 | RefgFrz-BM-Ice_Small-Tier1 | DEER2015 | 2015 measure technology | Refrigerator with Bottom mount freezer, with Icemaker, Size range = Small (13 – 16 cu. ft.), AV = 19, Energy Star qualified, Rated kWh = 512 | Standard
1306 | 119 | RefgFrz-BM-Ice_Med-Tier1 | DEER2015 | 2015 measure technology | Refrigerator with Bottom mount freezer, with Icemaker, Size range = Medium (17 – 20 cu. ft.), AV = 24.1, Energy Star qualified, Rated kWh = 553 | Standard
1307 | 119 | RefgFrz-BM-Ice_Large-Tier1 | DEER2015 | 2015 measure technology | Refrigerator with Bottom mount freezer, with Icemaker, Size range = Large (21 – 23 cu. ft.), AV = 27.9, Energy Star qualified, Rated kWh = 583 | Standard
1308 | 119 | RefgFrz-BM-Ice_VLarge-Tier1 | DEER2015 | 2015 measure technology | Refrigerator with Bottom mount freezer, with Icemaker, Size range = Very large (over 23 cu. Ft.), AV = 32.9, Energy Star qualified, Rated kWh = 623 | Standard
1309 | 119 | RefgFrz-BM-Ice_WtdSize-Tier1 | DEER2015 | 2015 measure technology | Refrigerator with Bottom mount freezer, with Icemaker, Size range = Weighted Size, AV = 29, Energy Star qualified, Rated kWh = 595 | Standard
1310 | 119 | RefgFrz-Wtd-Tier1 | DEER2015 | 2015 measure technology | Refrigerator-freezers, weighted configuration and size range, AV = 26, Energy Star qualified, Rated kWh = 491 | Standard
1311 | 119 | RefgFrz-TM_Mini-Tier2 | DEER2015 | 2015 measure technology | Refrigerator with Top mount freezer, Size range = Very Small (<13 cu. ft.), AV = 13.1, 30% lower than Code, Rated kWh = 237 | Standard
1312 | 119 | RefgFrz-TM_Small-Tier2 | DEER2015 | 2015 measure technology | Refrigerator with Top mount freezer, Size range = Small (13 – 16 cu. ft.), AV = 17.9, 30% lower than Code, Rated kWh = 265 | Standard
1313 | 119 | RefgFrz-TM_Med-Tier2 | DEER2015 | 2015 measure technology | Refrigerator with Top mount freezer, Size range = Medium (17 – 20 cu. ft.), AV = 22.6, 30% lower than Code, Rated kWh = 291 | Standard
1314 | 119 | RefgFrz-TM_Large-Tier2 | DEER2015 | 2015 measure technology | Refrigerator with Top mount freezer, Size range = Large (21 – 23 cu. ft.), AV = 26.2, 30% lower than Code, Rated kWh = 312 | Standard
1315 | 119 | RefgFrz-TM_VLarge-Tier2 | DEER2015 | 2015 measure technology | Refrigerator with Top mount freezer, Size range = Very large (over 23 cu. ft.), AV = 30.9, 30% lower than Code, Rated kWh = 338 | Standard
1316 | 119 | RefgFrz-TM_WtdSize-Tier2 | DEER2015 | 2015 measure technology | Refrigerator with Top mount freezer, Size range = Weighted Size, AV = 23.2, 30% lower than Code, Rated kWh = 295 | Standard
1317 | 119 | Refg-All_Mini-Tier2 | DEER2015 | 2015 measure technology | Refrigerator without Freezer, Size range = Very Small (<13 cu. ft.), AV = 11, 30% lower than Code, Rated kWh = 195 | Standard
1318 | 119 | Refg-All_Small-Tier2 | DEER2015 | 2015 measure technology | Refrigerator without Freezer, Size range = Small (13 – 16 cu. ft.), AV = 15, 30% lower than Code, Rated kWh = 216 | Standard
1319 | 119 | Refg-All_Med-Tier2 | DEER2015 | 2015 measure technology | Refrigerator without Freezer, Size range = Medium (17 – 20 cu. ft.), AV = 19, 30% lower than Code, Rated kWh = 235 | Standard
1320 | 119 | Refg-All_Large-Tier2 | DEER2015 | 2015 measure technology | Refrigerator without Freezer, Size range = Large (21 – 23 cu. ft.), AV = 22, 30% lower than Code, Rated kWh = 250 | Standard
1321 | 119 | Refg-All_VLarge-Tier2 | DEER2015 | 2015 measure technology | Refrigerator without Freezer, Size range = Very large (over 23 cu. ft.), AV = 26, 30% lower than Code, Rated kWh = 270 | Standard
1322 | 119 | Refg-All_WtdSize-Tier2 | DEER2015 | 2015 measure technology | Refrigerator without Freezer, Size range = Weighted Size, AV = 14.2, 30% lower than Code, Rated kWh = 211 | Standard
1323 | 119 | RefgFrz-TM-Ice_Mini-Tier2 | DEER2015 | 2015 measure technology | Refrigerator with Top mount freezer, with Icemaker, Size range = Very Small (<13 cu. ft.), AV = 13.1, 30% lower than Code, Rated kWh = 296 | Standard
1324 | 119 | RefgFrz-TM-Ice_Small-Tier2 | DEER2015 | 2015 measure technology | Refrigerator with Top mount freezer, with Icemaker, Size range = Small (13 – 16 cu. ft.), AV = 17.9, 30% lower than Code, Rated kWh = 323 | Standard
1325 | 119 | RefgFrz-TM-Ice_Med-Tier2 | DEER2015 | 2015 measure technology | Refrigerator with Top mount freezer, with Icemaker, Size range = Medium (17 – 20 cu. ft.), AV = 22.6, 30% lower than Code, Rated kWh = 350 | Standard
1326 | 119 | RefgFrz-TM-Ice_Large-Tier2 | DEER2015 | 2015 measure technology | Refrigerator with Top mount freezer, with Icemaker, Size range = Large (21 – 23 cu. ft.), AV = 26.2, 30% lower than Code, Rated kWh = 370 | Standard
1327 | 119 | RefgFrz-TM-Ice_VLarge-Tier2 | DEER2015 | 2015 measure technology | Refrigerator with Top mount freezer, with Icemaker, Size range = Very large (over 23 cu. ft.), AV = 30.9, 30% lower than Code, Rated kWh = 397 | Standard
1328 | 119 | RefgFrz-TM-Ice_WtdSize-Tier2 | DEER2015 | 2015 measure technology | Refrigerator with Top mount freezer, with Icemaker, Size range = Weighted Size, AV = 24.7, 30% lower than Code, Rated kWh = 363 | Standard
1329 | 119 | RefgFrz-SM_Mini-Tier2 | DEER2015 | 2015 measure technology | Refrigerator with Side mount freezer, Size range = Very Small (<13 cu. ft.), AV = 14.1, 30% lower than Code, Rated kWh = 293 | Standard
1330 | 119 | RefgFrz-SM_Small-Tier2 | DEER2015 | 2015 measure technology | Refrigerator with Side mount freezer, Size range = Small (13 – 16 cu. ft.), AV = 19.2, 30% lower than Code, Rated kWh = 323 | Standard
1331 | 119 | RefgFrz-SM_Med-Tier2 | DEER2015 | 2015 measure technology | Refrigerator with Side mount freezer, Size range = Medium (17 – 20 cu. ft.), AV = 24.3, 30% lower than Code, Rated kWh = 354 | Standard
1332 | 119 | RefgFrz-SM_Large-Tier2 | DEER2015 | 2015 measure technology | Refrigerator with Side mount freezer, Size range = Large (21 – 23 cu. ft.), AV = 28.2, 30% lower than Code, Rated kWh = 377 | Standard
1333 | 119 | RefgFrz-SM_VLarge-Tier2 | DEER2015 | 2015 measure technology | Refrigerator with Side mount freezer, Size range = Very large (over 23 cu. Ft.), AV = 33.3, 30% lower than Code, Rated kWh = 407 | Standard
1334 | 119 | RefgFrz-SM_WtdSize-Tier2 | DEER2015 | 2015 measure technology | Refrigerator with Side mount freezer, Size range = Weighted Size, AV = 26.9, 30% lower than Code, Rated kWh = 375 | Standard
1335 | 119 | RefgFrz-SM-Ice_Mini-Tier2 | DEER2015 | 2015 measure technology | Refrigerator with Side mount freezer, with Icemaker, Size range = Very Small (<13 cu. ft.), AV = 14.1, 30% lower than Code, Rated kWh = 351 | Standard
1336 | 119 | RefgFrz-SM-Ice_Small-Tier2 | DEER2015 | 2015 measure technology | Refrigerator with Side mount freezer, with Icemaker, Size range = Small (13 – 16 cu. ft.), AV = 19.2, 30% lower than Code, Rated kWh = 382 | Standard
1337 | 119 | RefgFrz-SM-Ice_Med-Tier2 | DEER2015 | 2015 measure technology | Refrigerator with Side mount freezer, with Icemaker, Size range = Medium (17 – 20 cu. ft.), AV = 24.3, 30% lower than Code, Rated kWh = 412 | Standard
1338 | 119 | RefgFrz-SM-Ice_Large-Tier2 | DEER2015 | 2015 measure technology | Refrigerator with Side mount freezer, with Icemaker, Size range = Large (21 – 23 cu. ft.), AV = 28.2, 30% lower than Code, Rated kWh = 435 | Standard
1339 | 119 | RefgFrz-SM-Ice_VLarge-Tier2 | DEER2015 | 2015 measure technology | Refrigerator with Side mount freezer, with Icemaker, Size range = Very large (over 23 cu. Ft.), AV = 33.3, 30% lower than Code, Rated kWh = 466 | Standard
1340 | 119 | RefgFrz-SM-Ice_WtdSize-Tier2 | DEER2015 | 2015 measure technology | Refrigerator with Side mount freezer, with Icemaker, Size range = Weighted Size, AV = 29.9, 30% lower than Code, Rated kWh = 445 | Standard
1341 | 119 | RefgFrz-SM-TTD_Mini-Tier2 | DEER2015 | 2015 measure technology | Refrigerator with Side mount freezer, with Icemaker, with thru-door ice service, Size range = Very Small (<13 cu. ft.), AV = 14.1, 30% lower than Code, Rated kWh = 387 | Standard
1342 | 119 | RefgFrz-SM-TTD_Small-Tier2 | DEER2015 | 2015 measure technology | Refrigerator with Side mount freezer, with Icemaker, with thru-door ice service, Size range = Small (13 – 16 cu. ft.), AV = 19.2, 30% lower than Code, Rated kWh = 418 | Standard
1343 | 119 | RefgFrz-SM-TTD_Med-Tier2 | DEER2015 | 2015 measure technology | Refrigerator with Side mount freezer, with Icemaker, with thru-door ice service, Size range = Medium (17 – 20 cu. ft.), AV = 24.3, 30% lower than Code, Rated kWh = 448 | Standard
1344 | 119 | RefgFrz-SM-TTD_Large-Tier2 | DEER2015 | 2015 measure technology | Refrigerator with Side mount freezer, with Icemaker, with thru-door ice service, Size range = Large (21 – 23 cu. ft.), AV = 28.2, 30% lower than Code, Rated kWh = 472 | Standard
1345 | 119 | RefgFrz-SM-TTD_VLarge-Tier2 | DEER2015 | 2015 measure technology | Refrigerator with Side mount freezer, with Icemaker, with thru-door ice service, Size range = Very large (over 23 cu. Ft.), AV = 33.3, 30% lower than Code, Rated kWh = 502 | Standard
1346 | 119 | RefgFrz-SM-TTD_WtdSize-Tier2 | DEER2015 | 2015 measure technology | Refrigerator with Side mount freezer, with Icemaker, with thru-door ice service, Size range = Weighted Size, AV = 31.1, 30% lower than Code, Rated kWh = 489 | Standard
1347 | 119 | RefgFrz-BM_Mini-Tier2 | DEER2015 | 2015 measure technology | Refrigerator with Bottom mount freezer, Size range = Very Small (<13 cu. ft.), AV = 13.9, 30% lower than Code, Rated kWh = 308 | Standard
1348 | 119 | RefgFrz-BM_Small-Tier2 | DEER2015 | 2015 measure technology | Refrigerator with Bottom mount freezer, Size range = Small (13 – 16 cu. ft.), AV = 19, 30% lower than Code, Rated kWh = 340 | Standard
1349 | 119 | RefgFrz-BM_Med-Tier2 | DEER2015 | 2015 measure technology | Refrigerator with Bottom mount freezer, Size range = Medium (17 – 20 cu. ft.), AV = 24.1, 30% lower than Code, Rated kWh = 371 | Standard
1350 | 119 | RefgFrz-BM_Large-Tier2 | DEER2015 | 2015 measure technology | Refrigerator with Bottom mount freezer, Size range = Large (21 – 23 cu. ft.), AV = 27.9, 30% lower than Code, Rated kWh = 395 | Standard
1351 | 119 | RefgFrz-BM_VLarge-Tier2 | DEER2015 | 2015 measure technology | Refrigerator with Bottom mount freezer, Size range = Very large (over 23 cu. Ft.), AV = 32.9, 30% lower than Code, Rated kWh = 426 | Standard
1352 | 119 | RefgFrz-BM_WtdSize-Tier2 | DEER2015 | 2015 measure technology | Refrigerator with Bottom mount freezer, Size range = Weighted Size, AV = 25.9, 30% lower than Code, Rated kWh = 389 | Standard
1353 | 119 | RefgFrz-BM-TTD_Mini-Tier2 | DEER2015 | 2015 measure technology | Refrigerator with Bottom mount freezer, with Icemaker, with thru-door ice service, Size range = Very Small (<13 cu. ft.), AV = 13.9, 30% lower than Code, Rated kWh = 423 | Standard
1354 | 119 | RefgFrz-BM-TTD_Small-Tier2 | DEER2015 | 2015 measure technology | Refrigerator with Bottom mount freezer, with Icemaker, with thru-door ice service, Size range = Small (13 – 16 cu. ft.), AV = 19, 30% lower than Code, Rated kWh = 456 | Standard
1355 | 119 | RefgFrz-BM-TTD_Med-Tier2 | DEER2015 | 2015 measure technology | Refrigerator with Bottom mount freezer, with Icemaker, with thru-door ice service, Size range = Medium (17 – 20 cu. ft.), AV = 24.1, 30% lower than Code, Rated kWh = 489 | Standard
1356 | 119 | RefgFrz-BM-TTD_Large-Tier2 | DEER2015 | 2015 measure technology | Refrigerator with Bottom mount freezer, with Icemaker, with thru-door ice service, Size range = Large (21 – 23 cu. ft.), AV = 27.9, 30% lower than Code, Rated kWh = 513 | Standard
1357 | 119 | RefgFrz-BM-TTD_VLarge-Tier2 | DEER2015 | 2015 measure technology | Refrigerator with Bottom mount freezer, with Icemaker, with thru-door ice service, Size range = Very large (over 23 cu. Ft.), AV = 32.9, 30% lower than Code, Rated kWh = 546 | Standard
1358 | 119 | RefgFrz-BM-TTD_WtdSize-Tier2 | DEER2015 | 2015 measure technology | Refrigerator with Bottom mount freezer, with Icemaker, with thru-door ice service, Size range = Weighted Size, AV = 31.1, 30% lower than Code, Rated kWh = 534 | Standard
1359 | 119 | RefgFrz-BM-Ice_Mini-Tier2 | DEER2015 | 2015 measure technology | Refrigerator with Bottom mount freezer, with Icemaker, Size range = Very Small (<13 cu. ft.), AV = 13.9, 30% lower than Code, Rated kWh = 367 | Standard
1360 | 119 | RefgFrz-BM-Ice_Small-Tier2 | DEER2015 | 2015 measure technology | Refrigerator with Bottom mount freezer, with Icemaker, Size range = Small (13 – 16 cu. ft.), AV = 19, 30% lower than Code, Rated kWh = 398 | Standard
1361 | 119 | RefgFrz-BM-Ice_Med-Tier2 | DEER2015 | 2015 measure technology | Refrigerator with Bottom mount freezer, with Icemaker, Size range = Medium (17 – 20 cu. ft.), AV = 24.1, 30% lower than Code, Rated kWh = 430 | Standard
1362 | 119 | RefgFrz-BM-Ice_Large-Tier2 | DEER2015 | 2015 measure technology | Refrigerator with Bottom mount freezer, with Icemaker, Size range = Large (21 – 23 cu. ft.), AV = 27.9, 30% lower than Code, Rated kWh = 454 | Standard
1363 | 119 | RefgFrz-BM-Ice_VLarge-Tier2 | DEER2015 | 2015 measure technology | Refrigerator with Bottom mount freezer, with Icemaker, Size range = Very large (over 23 cu. Ft.), AV = 32.9, 30% lower than Code, Rated kWh = 484 | Standard
1364 | 119 | RefgFrz-BM-Ice_WtdSize-Tier2 | DEER2015 | 2015 measure technology | Refrigerator with Bottom mount freezer, with Icemaker, Size range = Weighted Size, AV = 29, 30% lower than Code, Rated kWh = 463 | Standard
1365 | 119 | RefgFrz-Wtd-Tier2 | DEER2015 | 2015 measure technology | Refrigerator-freezers, weighted configuration and size range, AV = 26, 30% lower than Code, Rated kWh = 382 | Standard
1366 | 119 | RefgFrz_CmpMini-Code | DEER2015 | 2015 code technology | Refrigerator with interior freezer, Size range = compact (5-7 cu. ft.), AV = 6.3, Minimum code compiant, Rated kWh = 309 | Standard
1367 | 119 | RefgFrz_CmpSml-Code | DEER2015 | 2015 code technology | Refrigerator with interior freezer, Size range = compact mini (<5 cu. ft.), AV = 3.1, Minimum code compiant, Rated kWh = 280 | Standard
1368 | 119 | Refg-All_CmpMini-Code | DEER2015 | 2015 code technology | Refrigerator without Freezer, Size range = compact (5-7 cu. ft.), AV = 6, Minimum code compiant, Rated kWh = 266 | Standard
1369 | 119 | Refg-All_CmpSml-Code | DEER2015 | 2015 code technology | Refrigerator without Freezer, Size range = compact mini (<5 cu. ft.), AV = 3, Minimum code compiant, Rated kWh = 243 | Standard
1370 | 119 | RefgFrz-TM_CmpMini-Code | DEER2015 | 2015 code technology | Refrigerator with Top mount freezer, Size range = compact (5-7 cu. ft.), AV = 7.4, Minimum code compiant, Rated kWh = 427 | Standard
1371 | 119 | RefgFrz-TM_CmpSml-Code | DEER2015 | 2015 code technology | Refrigerator with Top mount freezer, Size range = compact mini (<5 cu. ft.), AV = 3.7, Minimum code compiant, Rated kWh = 383 | Standard
1372 | 119 | RefgFrz-BM_CmpMini-Code | DEER2015 | 2015 code technology | Refrigerator with Bottom mount freezer, Size range = compact (5-7 cu. ft.), AV = 7.4, Minimum code compiant, Rated kWh = 427 | Standard
1373 | 119 | RefgFrz-BM_CmpSml-Code | DEER2015 | 2015 code technology | Refrigerator with Bottom mount freezer, Size range = compact mini (<5 cu. ft.), AV = 3.7, Minimum code compiant, Rated kWh = 383 | Standard
1374 | 119 | RefgFrz_CmpMini-Tier1 | DEER2015 | 2015 measure technology | Refrigerator with interior freezer, Size range = compact (5-7 cu. ft.), AV = 6.3, Energy Star qualified, Rated kWh = 278 | Standard
1375 | 119 | RefgFrz_CmpSml-Tier1 | DEER2015 | 2015 measure technology | Refrigerator with interior freezer, Size range = compact mini (<5 cu. ft.), AV = 3.1, Energy Star qualified, Rated kWh = 252 | Standard
1376 | 119 | Refg-All_CmpMini-Tier1 | DEER2015 | 2015 measure technology | Refrigerator without Freezer, Size range = compact (5-7 cu. ft.), AV = 6, Energy Star qualified, Rated kWh = 239 | Standard
1377 | 119 | Refg-All_CmpSml-Tier1 | DEER2015 | 2015 measure technology | Refrigerator without Freezer, Size range = compact mini (<5 cu. ft.), AV = 3, Energy Star qualified, Rated kWh = 219 | Standard
1378 | 119 | RefgFrz-TM_CmpMini-Tier1 | DEER2015 | 2015 measure technology | Refrigerator with Top mount freezer, Size range = compact (5-7 cu. ft.), AV = 7.4, Energy Star qualified, Rated kWh = 384 | Standard
1379 | 119 | RefgFrz-TM_CmpSml-Tier1 | DEER2015 | 2015 measure technology | Refrigerator with Top mount freezer, Size range = compact mini (<5 cu. ft.), AV = 3.7, Energy Star qualified, Rated kWh = 345 | Standard
1380 | 119 | RefgFrz-BM_CmpMini-Tier1 | DEER2015 | 2015 measure technology | Refrigerator with Bottom mount freezer, Size range = compact (5-7 cu. ft.), AV = 7.4, Energy Star qualified, Rated kWh = 384 | Standard
1381 | 119 | RefgFrz-BM_CmpSml-Tier1 | DEER2015 | 2015 measure technology | Refrigerator with Bottom mount freezer, Size range = compact mini (<5 cu. ft.), AV = 3.7, Energy Star qualified, Rated kWh = 345 | Standard
1382 | 119 | RefgFrz_CmpMini-Tier2 | DEER2015 | 2015 measure technology | Refrigerator with interior freezer, Size range = compact (5-7 cu. ft.), AV = 6.3, 30% lower than Code, Rated kWh = 216 | Standard
1383 | 119 | RefgFrz_CmpSml-Tier2 | DEER2015 | 2015 measure technology | Refrigerator with interior freezer, Size range = compact mini (<5 cu. ft.), AV = 3.1, 30% lower than Code, Rated kWh = 196 | Standard
1384 | 119 | Refg-All_CmpMini-Tier2 | DEER2015 | 2015 measure technology | Refrigerator without Freezer, Size range = compact (5-7 cu. ft.), AV = 6, 30% lower than Code, Rated kWh = 186 | Standard
1385 | 119 | Refg-All_CmpSml-Tier2 | DEER2015 | 2015 measure technology | Refrigerator without Freezer, Size range = compact mini (<5 cu. ft.), AV = 3, 30% lower than Code, Rated kWh = 170 | Standard
1386 | 119 | RefgFrz-TM_CmpMini-Tier2 | DEER2015 | 2015 measure technology | Refrigerator with Top mount freezer, Size range = compact (5-7 cu. ft.), AV = 7.4, 30% lower than Code, Rated kWh = 299 | Standard
1387 | 119 | RefgFrz-TM_CmpSml-Tier2 | DEER2015 | 2015 measure technology | Refrigerator with Top mount freezer, Size range = compact mini (<5 cu. ft.), AV = 3.7, 30% lower than Code, Rated kWh = 268 | Standard
1388 | 119 | RefgFrz-BM_CmpMini-Tier2 | DEER2015 | 2015 measure technology | Refrigerator with Bottom mount freezer, Size range = compact (5-7 cu. ft.), AV = 7.4, 30% lower than Code, Rated kWh = 299 | Standard
1389 | 119 | RefgFrz-BM_CmpSml-Tier2 | DEER2015 | 2015 measure technology | Refrigerator with Bottom mount freezer, Size range = compact mini (<5 cu. ft.), AV = 3.7, 30% lower than Code, Rated kWh = 268 | Standard
1390 | 119 | RefgFrz-BM_XLarge-Code | DEER2015 | 2015 code technology | Refrigerator with Bottom mount freezer, Size range = extra large (> 28 cu. ft.), AV = 38, Minimum code compiant, Rated kWh = 653 | Standard
1391 | 119 | RefgFrz-BM-Ice_XLarge-Code | DEER2015 | 2015 code technology | Refrigerator with Bottom mount freezer, with Icemaker, Size range = extra large (> 28 cu. ft.), AV = 38, Minimum code compiant, Rated kWh = 737 | Standard
1392 | 119 | RefgFrz-BM_XLarge-Tier1 | DEER2015 | 2015 measure technology | Refrigerator with Bottom mount freezer, Size range = extra large (> 28 cu. ft.), AV = 38, Energy Star qualified, Rated kWh = 588 | Standard
1393 | 119 | RefgFrz-BM-Ice_XLarge-Tier1 | DEER2015 | 2015 measure technology | Refrigerator with Bottom mount freezer, with Icemaker, Size range = extra large (> 28 cu. ft.), AV = 38, Energy Star qualified, Rated kWh = 663 | Standard
1394 | 119 | RefgFrz-BM_XLarge-Tier2 | DEER2015 | 2015 measure technology | Refrigerator with Bottom mount freezer, Size range = extra large (> 28 cu. ft.), AV = 38, 30% lower than Code, Rated kWh = 457 | Standard
1395 | 119 | RefgFrz-BM-Ice_XLarge-Tier2 | DEER2015 | 2015 measure technology | Refrigerator with Bottom mount freezer, with Icemaker, Size range = extra large (> 28 cu. ft.), AV = 38, 30% lower than Code, Rated kWh = 516 | Standard
1396 | 119 | RefrigFrz-357kWhyr-10to15ft3-ES | DEER 2012 | 2012 measure technology | Energy Star(R) Refrigerator: Top Mount Freezer without through-the-door ice - small (10-15 ft3 TV) - 357 kWh/yr | Standard
1397 | 119 | RefrigFrz-399kWhyr-15to20ft3-ES | DEER 2012 | 2012 measure technology | Energy Star(R) Refrigerator: Top Mount Freezer without through-the-door ice - medium (15-20 ft3 TV) - 399 kWh/yr | Standard
1398 | 119 | RefrigFrz-420kWhyr-10to15ft3 | DEER 2012 |  | RefrigFrz-420kWhyr-10to15ft3 | Standard
1399 | 119 | RefrigFrz-447kWhyr-8to16.5ft3-ES | DEER 2012 | 2012 measure technology | Energy Star(R) Refrigerator: Bottom Mount Freezer without through-the-door ice - small (8-16.5 ft3 TV) - 447 kWh/yr | Standard
1400 | 119 | RefrigFrz-452kWhyr-20to25ft3-ES | DEER 2012 | 2012 measure technology | Energy Star(R) Refrigerator: Top Mount Freezer without through-the-door ice - large (20-25 ft3 TV) - 452 kWh/yr | Standard
1401 | 119 | RefrigFrz-469kWhyr-15to20ft3 | DEER 2012 |  | RefrigFrz-469kWhyr-15to20ft3 | Standard
1402 | 119 | RefrigFrz-487kWhyr-16.5to25ft3-ES | DEER 2012 | 2012 measure technology | Energy Star(R) Refrigerator: Bottom Mount Freezer without through-the-door ice - large (16.5-25 ft3 TV) - 487 kWh/yr | Standard
1403 | 119 | RefrigFrz-518kWhyr-8to16.5ft3 | DEER 2012 |  | RefrigFrz-518kWhyr-8to16.5ft3 | Standard
1404 | 119 | RefrigFrz-528kWhyr-15to23ft3-ES | DEER 2012 | 2012 measure technology | Energy Star(R) Refrigerator: Side Mount Freezer without through-the-door ice - medium (15-23 ft3 TV) - 528 kWh/yr | Standard
1405 | 119 | RefrigFrz-532kWhyr-20to25ft3 | DEER 2012 |  | RefrigFrz-532kWhyr-20to25ft3 | Standard
1406 | 119 | RefrigFrz-543kWhyr-15to23ft3-ES | DEER 2012 | 2012 measure technology | Energy Star(R) Refrigerator: Side Mount Freezer with through-the-door ice - medium (15-23 ft3 TV) - 543 kWh/yr | Standard
1407 | 119 | RefrigFrz-565kWhyr-23to31ft3-ES | DEER 2012 | 2012 measure technology | Energy Star(R) Refrigerator: Side Mount Freezer without through-the-door ice - large (23-31ft3 TV) - 565 kWh/yr | Standard
1408 | 119 | RefrigFrz-573kWhyr-16.5to25ft3 | DEER 2012 |  | RefrigFrz-573kWhyr-16.5to25ft3 | Standard
1409 | 119 | RefrigFrz-620kWhyr-15to23ft3 | DEER 2012 |  | RefrigFrz-620kWhyr-15to23ft3 | Standard
1410 | 119 | RefrigFrz-620kWhyr-23to31ft3-ES | DEER 2012 | 2012 measure technology | Energy Star(R) Refrigerator: Side Mount Freezer with through-the-door ice - large (23-31 ft3 TV) - 620 kWh/yr | Standard
1411 | 119 | RefrigFrz-621kWhyr-10to15ft3 | DEER 2012 |  | RefrigFrz-621kWhyr-10to15ft3 | Standard
1412 | 119 | RefrigFrz-639kWhyr-15to23ft3 | DEER 2012 |  | RefrigFrz-639kWhyr-15to23ft3 | Standard
1413 | 119 | RefrigFrz-652kWhyr-15to20ft3 | DEER 2012 |  | RefrigFrz-652kWhyr-15to20ft3 | Standard
1414 | 119 | RefrigFrz-665kWhyr-23to31ft3 | DEER 2012 |  | RefrigFrz-665kWhyr-23to31ft3 | Standard
1415 | 119 | RefrigFrz-697kWhyr-20to25ft3 | DEER 2012 |  | RefrigFrz-697kWhyr-20to25ft3 | Standard
1416 | 119 | RefrigFrz-703kWhyr-15to23ft3 | DEER 2012 |  | RefrigFrz-703kWhyr-15to23ft3 | Standard
1417 | 119 | RefrigFrz-730kWhyr-23to31ft3 | DEER 2012 |  | RefrigFrz-730kWhyr-23to31ft3 | Standard
1418 | 119 | RefrigFrz-821kWhyr-23to31ft3 | DEER 2012 |  | RefrigFrz-821kWhyr-23to31ft3 | Standard
1419 | 119 | RefrigFrz-835kWhyr-15to23ft3 | DEER 2012 |  | RefrigFrz-835kWhyr-15to23ft3 | Standard
1420 | 119 | RefrigFrz-921kWhyr-23to31ft3 | DEER 2012 |  | RefrigFrz-921kWhyr-23to31ft3 | Standard
1421 | 121 | Frzr-Up-ManDef_Small-Code | DEER2015 | 2015 code technology | Upright freezer, Size range = Small (<13 cu ft.), AV = 19.4, Minimum code compiant, Rated kWh = 255 | Standard
1422 | 121 | Frzr-Up-ManDef_Med-Code | DEER2015 | 2015 code technology | Upright freezer, Size range = Medium (13-16 cu ft), AV = 25.5, Minimum code compiant, Rated kWh = 274 | Standard
1423 | 121 | Frzr-Up-ManDef_Large-Code | DEER2015 | 2015 code technology | Upright freezer, Size range = Large (>16 cu ft), AV = 31.7, Minimum code compiant, Rated kWh = 294 | Standard
1424 | 121 | Frzr-Up-ManDef_WtdSize-Code | DEER2015 | 2015 code technology | Upright freezer, Size range = Weighted Size, AV = 26.4, Minimum code compiant, Rated kWh = 277 | Standard
1425 | 121 | Frzr-Up-AutoDef_Small-Code | DEER2015 | 2015 code technology | Upright freezer, with Icemaker, Size range = Small (<13 cu ft.), AV = 19.4, Minimum code compiant, Rated kWh = 323 | Standard
1426 | 121 | Frzr-Up-AutoDef_Med-Code | DEER2015 | 2015 code technology | Upright freezer, with Icemaker, Size range = Medium (13-16 cu ft), AV = 25.5, Minimum code compiant, Rated kWh = 353 | Standard
1427 | 121 | Frzr-Up-AutoDef_Large-Code | DEER2015 | 2015 code technology | Upright freezer, with Icemaker, Size range = Large (>16 cu ft), AV = 31.7, Minimum code compiant, Rated kWh = 383 | Standard
1428 | 121 | Frzr-Up-AutoDef_WtdSize-Code | DEER2015 | 2015 code technology | Upright freezer, with Icemaker, Size range = Weighted Size, AV = 28.4, Minimum code compiant, Rated kWh = 367 | Standard
1429 | 121 | Frzr-Chest-ManDef_Small-Code | DEER2015 | 2015 code technology | Chest freezer, Size range = Small (<13 cu ft.), AV = 19.4, Minimum code compiant, Rated kWh = 188 | Standard
1430 | 121 | Frzr-Chest-ManDef_Med-Code | DEER2015 | 2015 code technology | Chest freezer, Size range = Medium (13-16 cu ft), AV = 25.5, Minimum code compiant, Rated kWh = 214 | Standard
1431 | 121 | Frzr-Chest-ManDef_Large-Code | DEER2015 | 2015 code technology | Chest freezer, Size range = Large (>16 cu ft), AV = 31.7, Minimum code compiant, Rated kWh = 239 | Standard
1432 | 121 | Frzr-Chest-ManDef_WtdSize-Code | DEER2015 | 2015 code technology | Chest freezer, Size range = Weighted Size, AV = 21.9, Minimum code compiant, Rated kWh = 199 | Standard
1433 | 121 | Frzr-Chest-AutoDef_Small-Code | DEER2015 | 2015 code technology | Chest freezer, Size range = Small (<13 cu ft.), AV = 19.4, Minimum code compiant, Rated kWh = 261 | Standard
1434 | 121 | Frzr-Chest-AutoDef_Med-Code | DEER2015 | 2015 code technology | Chest freezer, Size range = Medium (13-16 cu ft), AV = 25.5, Minimum code compiant, Rated kWh = 297 | Standard
1435 | 121 | Frzr-Chest-AutoDef_Large-Code | DEER2015 | 2015 code technology | Chest freezer, Size range = Large (>16 cu ft), AV = 31.7, Minimum code compiant, Rated kWh = 332 | Standard
1436 | 121 | Frzr-Chest-AutoDef_WtdSize-Code | DEER2015 | 2015 code technology | Chest freezer, Size range = Weighted, AV = 22.9, Minimum code compiant, Rated kWh = 282 | Standard
1437 | 121 | Frzr-Wtd-Code | DEER2015 | 2015 code technology | Freezers, weighted configuration and size range, AV = 25, Minimum code compiant, Rated kWh = 282 | Standard
1438 | 121 | Frzr-Up-ManDef_Small-Tier1 | DEER2015 | 2015 measure technology | Upright freezer, Size range = Small (<13 cu ft.), AV = 19.4, Energy Star qualified, Rated kWh = 229.5 | Standard
1439 | 121 | Frzr-Up-ManDef_Med-Tier1 | DEER2015 | 2015 measure technology | Upright freezer, Size range = Medium (13-16 cu ft), AV = 25.5, Energy Star qualified, Rated kWh = 246.6 | Standard
1440 | 121 | Frzr-Up-ManDef_Large-Tier1 | DEER2015 | 2015 measure technology | Upright freezer, Size range = Large (>16 cu ft), AV = 31.7, Energy Star qualified, Rated kWh = 264.6 | Standard
1441 | 121 | Frzr-Up-ManDef_WtdSize-Tier1 | DEER2015 | 2015 measure technology | Upright freezer, Size range = Weighted Size, AV = 26.4, Energy Star qualified, Rated kWh = 249.3 | Standard
1442 | 121 | Frzr-Up-AutoDef_Small-Tier1 | DEER2015 | 2015 measure technology | Upright freezer, with Icemaker, Size range = Small (<13 cu ft.), AV = 19.4, Energy Star qualified, Rated kWh = 290.7 | Standard
1443 | 121 | Frzr-Up-AutoDef_Med-Tier1 | DEER2015 | 2015 measure technology | Upright freezer, with Icemaker, Size range = Medium (13-16 cu ft), AV = 25.5, Energy Star qualified, Rated kWh = 317.7 | Standard
1444 | 121 | Frzr-Up-AutoDef_Large-Tier1 | DEER2015 | 2015 measure technology | Upright freezer, with Icemaker, Size range = Large (>16 cu ft), AV = 31.7, Energy Star qualified, Rated kWh = 344.7 | Standard
1445 | 121 | Frzr-Up-AutoDef_WtdSize-Tier1 | DEER2015 | 2015 measure technology | Upright freezer, with Icemaker, Size range = Weighted Size, AV = 28.4, Energy Star qualified, Rated kWh = 330.3 | Standard
1446 | 121 | Frzr-Chest-ManDef_Small-Tier1 | DEER2015 | 2015 measure technology | Chest freezer, Size range = Small (<13 cu ft.), AV = 19.4, Energy Star qualified, Rated kWh = 169.2 | Standard
1447 | 121 | Frzr-Chest-ManDef_Med-Tier1 | DEER2015 | 2015 measure technology | Chest freezer, Size range = Medium (13-16 cu ft), AV = 25.5, Energy Star qualified, Rated kWh = 192.6 | Standard
1448 | 121 | Frzr-Chest-ManDef_Large-Tier1 | DEER2015 | 2015 measure technology | Chest freezer, Size range = Large (>16 cu ft), AV = 31.7, Energy Star qualified, Rated kWh = 215.1 | Standard
1449 | 121 | Frzr-Chest-ManDef_WtdSize-Tier1 | DEER2015 | 2015 measure technology | Chest freezer, Size range = Weighted Size, AV = 21.9, Energy Star qualified, Rated kWh = 179.1 | Standard
1450 | 121 | Frzr-Chest-AutoDef_Small-Tier1 | DEER2015 | 2015 measure technology | Chest freezer, Size range = Small (<13 cu ft.), AV = 19.4, Energy Star qualified, Rated kWh = 234.9 | Standard
1451 | 121 | Frzr-Chest-AutoDef_Med-Tier1 | DEER2015 | 2015 measure technology | Chest freezer, Size range = Medium (13-16 cu ft), AV = 25.5, Energy Star qualified, Rated kWh = 267.3 | Standard
1452 | 121 | Frzr-Chest-AutoDef_Large-Tier1 | DEER2015 | 2015 measure technology | Chest freezer, Size range = Large (>16 cu ft), AV = 31.7, Energy Star qualified, Rated kWh = 298.8 | Standard
1453 | 121 | Frzr-Chest-AutoDef_WtdSize-Tier1 | DEER2015 | 2015 measure technology | Chest freezer, Size range = Weighted, AV = 22.9, Energy Star qualified, Rated kWh = 253.8 | Standard
1454 | 121 | Frzr-Wtd-Tier1 | DEER2015 | 2015 measure technology | Freezers, weighted configuration and size range, AV = 25, Energy Star qualified, Rated kWh = 253.8 | Standard
1455 | 121 | Frzr-Up-ManDef_Small-Tier2 | DEER2015 | 2015 measure technology | Upright freezer, Size range = Small (<13 cu ft.), AV = 19.4, 30% lower than Code, Rated kWh = 178.5 | Standard
1456 | 121 | Frzr-Up-ManDef_Med-Tier2 | DEER2015 | 2015 measure technology | Upright freezer, Size range = Medium (13-16 cu ft), AV = 25.5, 30% lower than Code, Rated kWh = 191.8 | Standard
1457 | 121 | Frzr-Up-ManDef_Large-Tier2 | DEER2015 | 2015 measure technology | Upright freezer, Size range = Large (>16 cu ft), AV = 31.7, 30% lower than Code, Rated kWh = 205.8 | Standard
1458 | 121 | Frzr-Up-ManDef_WtdSize-Tier2 | DEER2015 | 2015 measure technology | Upright freezer, Size range = Weighted Size, AV = 26.4, 30% lower than Code, Rated kWh = 193.9 | Standard
1459 | 121 | Frzr-Up-AutoDef_Small-Tier2 | DEER2015 | 2015 measure technology | Upright freezer, with Icemaker, Size range = Small (<13 cu ft.), AV = 19.4, 30% lower than Code, Rated kWh = 226.1 | Standard
1460 | 121 | Frzr-Up-AutoDef_Med-Tier2 | DEER2015 | 2015 measure technology | Upright freezer, with Icemaker, Size range = Medium (13-16 cu ft), AV = 25.5, 30% lower than Code, Rated kWh = 247.1 | Standard
1461 | 121 | Frzr-Up-AutoDef_Large-Tier2 | DEER2015 | 2015 measure technology | Upright freezer, with Icemaker, Size range = Large (>16 cu ft), AV = 31.7, 30% lower than Code, Rated kWh = 268.1 | Standard
1462 | 121 | Frzr-Up-AutoDef_WtdSize-Tier2 | DEER2015 | 2015 measure technology | Upright freezer, with Icemaker, Size range = Weighted Size, AV = 28.4, 30% lower than Code, Rated kWh = 256.9 | Standard
1463 | 121 | Frzr-Chest-ManDef_Small-Tier2 | DEER2015 | 2015 measure technology | Chest freezer, Size range = Small (<13 cu ft.), AV = 19.4, 30% lower than Code, Rated kWh = 131.6 | Standard
1464 | 121 | Frzr-Chest-ManDef_Med-Tier2 | DEER2015 | 2015 measure technology | Chest freezer, Size range = Medium (13-16 cu ft), AV = 25.5, 30% lower than Code, Rated kWh = 149.8 | Standard
1465 | 121 | Frzr-Chest-ManDef_Large-Tier2 | DEER2015 | 2015 measure technology | Chest freezer, Size range = Large (>16 cu ft), AV = 31.7, 30% lower than Code, Rated kWh = 167.3 | Standard
1466 | 121 | Frzr-Chest-ManDef_WtdSize-Tier2 | DEER2015 | 2015 measure technology | Chest freezer, Size range = Weighted Size, AV = 21.9, 30% lower than Code, Rated kWh = 139.3 | Standard
1467 | 121 | Frzr-Chest-AutoDef_Small-Tier2 | DEER2015 | 2015 measure technology | Chest freezer, Size range = Small (<13 cu ft.), AV = 19.4, 30% lower than Code, Rated kWh = 182.7 | Standard
1468 | 121 | Frzr-Chest-AutoDef_Med-Tier2 | DEER2015 | 2015 measure technology | Chest freezer, Size range = Medium (13-16 cu ft), AV = 25.5, 30% lower than Code, Rated kWh = 207.9 | Standard
1469 | 121 | Frzr-Chest-AutoDef_Large-Tier2 | DEER2015 | 2015 measure technology | Chest freezer, Size range = Large (>16 cu ft), AV = 31.7, 30% lower than Code, Rated kWh = 232.4 | Standard
1470 | 121 | Frzr-Chest-AutoDef_WtdSize-Tier2 | DEER2015 | 2015 measure technology | Chest freezer, Size range = Weighted, AV = 22.9, 30% lower than Code, Rated kWh = 197.4 | Standard
1471 | 121 | Frzr-Wtd-Tier2 | DEER2015 | 2015 measure technology | Freezers, weighted configuration and size range, AV = 25, 30% lower than Code, Rated kWh = 197.4 | Standard
1472 | 121 | Freezer-368kWhyr-Manual-ES | DEER 2012 | 2012 measure technology | Energy Star(R) Freezer: Chest - manual defrost - 368 kWh/yr | Standard
1473 | 121 | Freezer-409kWhyr-Manual | DEER 2012 |  | Freezer-409kWhyr-Manual | Standard
1474 | 121 | Freezer-409kWhyr-Manual-ES | DEER 2012 | 2012 measure technology | Energy Star(R) Freezer: Upright - manual defrost - 409 kWh/yr | Standard
1475 | 121 | Freezer-454kWhyr-Manual | DEER 2012 |  | Freezer-454kWhyr-Manual | Standard
1476 | 121 | Freezer-642kWhyr-Automatic-ES | DEER 2012 | 2012 measure technology | Energy Star(R) Freezer: Upright - automatic defrost - 642 kWh/yr | Standard
1477 | 121 | Freezer-700kWhyr-Manual | DEER 2012 |  | Freezer-700kWhyr-Manual | Standard
1478 | 121 | Freezer-708kWhyr-Manual | DEER 2012 |  | Freezer-708kWhyr-Manual | Standard
1479 | 121 | Freezer-713kWhyr-Automatic | DEER 2012 |  | Freezer-713kWhyr-Automatic | Standard
1480 | 121 | Freezer-849kWhyr-Automatic | DEER 2012 |  | Freezer-849kWhyr-Automatic | Standard

## exante.TechParams
This worksheet formats the technology specifications into the ex ante "tech.TechID2Param" table format, based on the technology type definition for each new technology.
The TechID2Param table associates all of the technology-type parameter values with a specific Technology Name
| Param Index | Param Name |  | RefrigFrz | Freezer |  |  | 119 | 121
| 83 | Freezer_Location |  | Freezer_Location | FreezerType |  |  | 83 | 1086
| 95 | IceMaker |  | IceMaker | IceMaker |  |  | 95 | 95
| 1083 | ThruDoorIce |  | ThruDoorIce | ThruDoorIce |  |  | 1083 | 1083
| 38 | Defrost |  | Defrost | Defrost |  |  | 38 | 38
| 205 | TotVolume |  | TotVolume | TotVolume |  |  | 205 | 205
| 1084 | SizeRange |  | SizeRange | SizeRange |  |  | 1084 | 1084
| 1085 | EffLevel |  | EffLevel | EffLevel |  |  | 1085 | 1085
| 167 | Rated_kWhyr |  | Rated_kWhyr | Rated_kWhyr |  |  | 167 | 167
| 9 | Scale_Basis_Type |  | Scale_Basis_Type | Scale_Basis_Type |  |  | 9 | 9
| 10 | Scale_Basis_Value |  | Scale_Basis_Value | Scale_Basis_Value |  |  | 10 | 10
| 1086 | FreezerType
| TechID | ParamID | ParamVal | TechName |  | ParamName | row | column | TechType
Refrig | 1201 | 83 | Top | RefgFrz-TM_Mini-Code |  | Freezer_Location | 1 | 4 | 119
| 1201 | 95 |  | RefgFrz-TM_Mini-Code |  | IceMaker | 1 | 5 | 119
| 1201 | 1083 |  | RefgFrz-TM_Mini-Code |  | ThruDoorIce | 1 | 6 | 119
| 1201 | 38 | Automatic | RefgFrz-TM_Mini-Code |  | Defrost | 1 | 7 | 119
| 1201 | 205 | 11 | RefgFrz-TM_Mini-Code |  | TotVolume | 1 | 8 | 119
| 1201 | 1084 | Very Small (<13 cu. ft.) | RefgFrz-TM_Mini-Code |  | SizeRange | 1 | 10 | 119
| 1201 | 1085 | Code | RefgFrz-TM_Mini-Code |  | EffLevel | 1 | 11 | 119
| 1201 | 167 | 339 | RefgFrz-TM_Mini-Code |  | Rated_kWhyr | 1 | 12 | 119
| 1201 | 9 | RatedkWh | RefgFrz-TM_Mini-Code |  | Scale_Basis_Type | 1 | 13 | 119
| 1201 | 10 | 339 | RefgFrz-TM_Mini-Code |  | Scale_Basis_Value | 1 | 14 | 119
| 1202 | 83 | Top | RefgFrz-TM_Small-Code |  | Freezer_Location | 2 | 4 | 119
| 1202 | 95 |  | RefgFrz-TM_Small-Code |  | IceMaker | 2 | 5 | 119
| 1202 | 1083 |  | RefgFrz-TM_Small-Code |  | ThruDoorIce | 2 | 6 | 119
| 1202 | 38 | Automatic | RefgFrz-TM_Small-Code |  | Defrost | 2 | 7 | 119
| 1202 | 205 | 15 | RefgFrz-TM_Small-Code |  | TotVolume | 2 | 8 | 119
| 1202 | 1084 | Small (13 – 16 cu. ft.) | RefgFrz-TM_Small-Code |  | SizeRange | 2 | 10 | 119
| 1202 | 1085 | Code | RefgFrz-TM_Small-Code |  | EffLevel | 2 | 11 | 119
| 1202 | 167 | 378 | RefgFrz-TM_Small-Code |  | Rated_kWhyr | 2 | 12 | 119
| 1202 | 9 | RatedkWh | RefgFrz-TM_Small-Code |  | Scale_Basis_Type | 2 | 13 | 119
| 1202 | 10 | 378 | RefgFrz-TM_Small-Code |  | Scale_Basis_Value | 2 | 14 | 119
| 1203 | 83 | Top | RefgFrz-TM_Med-Code |  | Freezer_Location | 3 | 4 | 119
| 1203 | 95 |  | RefgFrz-TM_Med-Code |  | IceMaker | 3 | 5 | 119
| 1203 | 1083 |  | RefgFrz-TM_Med-Code |  | ThruDoorIce | 3 | 6 | 119
| 1203 | 38 | Automatic | RefgFrz-TM_Med-Code |  | Defrost | 3 | 7 | 119
| 1203 | 205 | 19 | RefgFrz-TM_Med-Code |  | TotVolume | 3 | 8 | 119
| 1203 | 1084 | Medium (17 – 20 cu. ft.) | RefgFrz-TM_Med-Code |  | SizeRange | 3 | 10 | 119
| 1203 | 1085 | Code | RefgFrz-TM_Med-Code |  | EffLevel | 3 | 11 | 119
| 1203 | 167 | 416 | RefgFrz-TM_Med-Code |  | Rated_kWhyr | 3 | 12 | 119
| 1203 | 9 | RatedkWh | RefgFrz-TM_Med-Code |  | Scale_Basis_Type | 3 | 13 | 119
| 1203 | 10 | 416 | RefgFrz-TM_Med-Code |  | Scale_Basis_Value | 3 | 14 | 119
| 1204 | 83 | Top | RefgFrz-TM_Large-Code |  | Freezer_Location | 4 | 4 | 119
| 1204 | 95 |  | RefgFrz-TM_Large-Code |  | IceMaker | 4 | 5 | 119
| 1204 | 1083 |  | RefgFrz-TM_Large-Code |  | ThruDoorIce | 4 | 6 | 119
| 1204 | 38 | Automatic | RefgFrz-TM_Large-Code |  | Defrost | 4 | 7 | 119
| 1204 | 205 | 22 | RefgFrz-TM_Large-Code |  | TotVolume | 4 | 8 | 119
| 1204 | 1084 | Large (21 – 23 cu. ft.) | RefgFrz-TM_Large-Code |  | SizeRange | 4 | 10 | 119
| 1204 | 1085 | Code | RefgFrz-TM_Large-Code |  | EffLevel | 4 | 11 | 119
| 1204 | 167 | 445 | RefgFrz-TM_Large-Code |  | Rated_kWhyr | 4 | 12 | 119
| 1204 | 9 | RatedkWh | RefgFrz-TM_Large-Code |  | Scale_Basis_Type | 4 | 13 | 119
| 1204 | 10 | 445 | RefgFrz-TM_Large-Code |  | Scale_Basis_Value | 4 | 14 | 119
| 1205 | 83 | Top | RefgFrz-TM_VLarge-Code |  | Freezer_Location | 5 | 4 | 119
| 1205 | 95 |  | RefgFrz-TM_VLarge-Code |  | IceMaker | 5 | 5 | 119
| 1205 | 1083 |  | RefgFrz-TM_VLarge-Code |  | ThruDoorIce | 5 | 6 | 119
| 1205 | 38 | Automatic | RefgFrz-TM_VLarge-Code |  | Defrost | 5 | 7 | 119
| 1205 | 205 | 26 | RefgFrz-TM_VLarge-Code |  | TotVolume | 5 | 8 | 119
| 1205 | 1084 | Very large (over 23 cu. ft.) | RefgFrz-TM_VLarge-Code |  | SizeRange | 5 | 10 | 119
| 1205 | 1085 | Code | RefgFrz-TM_VLarge-Code |  | EffLevel | 5 | 11 | 119
| 1205 | 167 | 483 | RefgFrz-TM_VLarge-Code |  | Rated_kWhyr | 5 | 12 | 119
| 1205 | 9 | RatedkWh | RefgFrz-TM_VLarge-Code |  | Scale_Basis_Type | 5 | 13 | 119
| 1205 | 10 | 483 | RefgFrz-TM_VLarge-Code |  | Scale_Basis_Value | 5 | 14 | 119
| 1206 | 83 | Top | RefgFrz-TM_WtdSize-Code |  | Freezer_Location | 6 | 4 | 119
| 1206 | 95 |  | RefgFrz-TM_WtdSize-Code |  | IceMaker | 6 | 5 | 119
| 1206 | 1083 |  | RefgFrz-TM_WtdSize-Code |  | ThruDoorIce | 6 | 6 | 119
| 1206 | 38 | Automatic | RefgFrz-TM_WtdSize-Code |  | Defrost | 6 | 7 | 119
| 1206 | 205 | 19.5 | RefgFrz-TM_WtdSize-Code |  | TotVolume | 6 | 8 | 119
| 1206 | 1084 | Weighted Size | RefgFrz-TM_WtdSize-Code |  | SizeRange | 6 | 10 | 119
| 1206 | 1085 | Code | RefgFrz-TM_WtdSize-Code |  | EffLevel | 6 | 11 | 119
| 1206 | 167 | 421 | RefgFrz-TM_WtdSize-Code |  | Rated_kWhyr | 6 | 12 | 119
| 1206 | 9 | RatedkWh | RefgFrz-TM_WtdSize-Code |  | Scale_Basis_Type | 6 | 13 | 119
| 1206 | 10 | 421 | RefgFrz-TM_WtdSize-Code |  | Scale_Basis_Value | 6 | 14 | 119
| 1207 | 83 | All | Refg-All_Mini-Code |  | Freezer_Location | 7 | 4 | 119
| 1207 | 95 |  | Refg-All_Mini-Code |  | IceMaker | 7 | 5 | 119
| 1207 | 1083 |  | Refg-All_Mini-Code |  | ThruDoorIce | 7 | 6 | 119
| 1207 | 38 | Automatic | Refg-All_Mini-Code |  | Defrost | 7 | 7 | 119
| 1207 | 205 | 11 | Refg-All_Mini-Code |  | TotVolume | 7 | 8 | 119
| 1207 | 1084 | Very Small (<13 cu. ft.) | Refg-All_Mini-Code |  | SizeRange | 7 | 10 | 119
| 1207 | 1085 | Code | Refg-All_Mini-Code |  | EffLevel | 7 | 11 | 119
| 1207 | 167 | 279 | Refg-All_Mini-Code |  | Rated_kWhyr | 7 | 12 | 119
| 1207 | 9 | RatedkWh | Refg-All_Mini-Code |  | Scale_Basis_Type | 7 | 13 | 119
| 1207 | 10 | 279 | Refg-All_Mini-Code |  | Scale_Basis_Value | 7 | 14 | 119
| 1208 | 83 | All | Refg-All_Small-Code |  | Freezer_Location | 8 | 4 | 119
| 1208 | 95 |  | Refg-All_Small-Code |  | IceMaker | 8 | 5 | 119
| 1208 | 1083 |  | Refg-All_Small-Code |  | ThruDoorIce | 8 | 6 | 119
| 1208 | 38 | Automatic | Refg-All_Small-Code |  | Defrost | 8 | 7 | 119
| 1208 | 205 | 15 | Refg-All_Small-Code |  | TotVolume | 8 | 8 | 119
| 1208 | 1084 | Small (13 – 16 cu. ft.) | Refg-All_Small-Code |  | SizeRange | 8 | 10 | 119
| 1208 | 1085 | Code | Refg-All_Small-Code |  | EffLevel | 8 | 11 | 119
| 1208 | 167 | 308 | Refg-All_Small-Code |  | Rated_kWhyr | 8 | 12 | 119
| 1208 | 9 | RatedkWh | Refg-All_Small-Code |  | Scale_Basis_Type | 8 | 13 | 119
| 1208 | 10 | 308 | Refg-All_Small-Code |  | Scale_Basis_Value | 8 | 14 | 119
| 1209 | 83 | All | Refg-All_Med-Code |  | Freezer_Location | 9 | 4 | 119
| 1209 | 95 |  | Refg-All_Med-Code |  | IceMaker | 9 | 5 | 119
| 1209 | 1083 |  | Refg-All_Med-Code |  | ThruDoorIce | 9 | 6 | 119
| 1209 | 38 | Automatic | Refg-All_Med-Code |  | Defrost | 9 | 7 | 119
| 1209 | 205 | 19 | Refg-All_Med-Code |  | TotVolume | 9 | 8 | 119
| 1209 | 1084 | Medium (17 – 20 cu. ft.) | Refg-All_Med-Code |  | SizeRange | 9 | 10 | 119
| 1209 | 1085 | Code | Refg-All_Med-Code |  | EffLevel | 9 | 11 | 119
| 1209 | 167 | 336 | Refg-All_Med-Code |  | Rated_kWhyr | 9 | 12 | 119
| 1209 | 9 | RatedkWh | Refg-All_Med-Code |  | Scale_Basis_Type | 9 | 13 | 119
| 1209 | 10 | 336 | Refg-All_Med-Code |  | Scale_Basis_Value | 9 | 14 | 119
| 1210 | 83 | All | Refg-All_Large-Code |  | Freezer_Location | 10 | 4 | 119
| 1210 | 95 |  | Refg-All_Large-Code |  | IceMaker | 10 | 5 | 119
| 1210 | 1083 |  | Refg-All_Large-Code |  | ThruDoorIce | 10 | 6 | 119
| 1210 | 38 | Automatic | Refg-All_Large-Code |  | Defrost | 10 | 7 | 119
| 1210 | 205 | 22 | Refg-All_Large-Code |  | TotVolume | 10 | 8 | 119
| 1210 | 1084 | Large (21 – 23 cu. ft.) | Refg-All_Large-Code |  | SizeRange | 10 | 10 | 119
| 1210 | 1085 | Code | Refg-All_Large-Code |  | EffLevel | 10 | 11 | 119
| 1210 | 167 | 357 | Refg-All_Large-Code |  | Rated_kWhyr | 10 | 12 | 119
| 1210 | 9 | RatedkWh | Refg-All_Large-Code |  | Scale_Basis_Type | 10 | 13 | 119
| 1210 | 10 | 357 | Refg-All_Large-Code |  | Scale_Basis_Value | 10 | 14 | 119
| 1211 | 83 | All | Refg-All_VLarge-Code |  | Freezer_Location | 11 | 4 | 119
| 1211 | 95 |  | Refg-All_VLarge-Code |  | IceMaker | 11 | 5 | 119
| 1211 | 1083 |  | Refg-All_VLarge-Code |  | ThruDoorIce | 11 | 6 | 119
| 1211 | 38 | Automatic | Refg-All_VLarge-Code |  | Defrost | 11 | 7 | 119
| 1211 | 205 | 26 | Refg-All_VLarge-Code |  | TotVolume | 11 | 8 | 119
| 1211 | 1084 | Very large (over 23 cu. ft.) | Refg-All_VLarge-Code |  | SizeRange | 11 | 10 | 119
| 1211 | 1085 | Code | Refg-All_VLarge-Code |  | EffLevel | 11 | 11 | 119
| 1211 | 167 | 385 | Refg-All_VLarge-Code |  | Rated_kWhyr | 11 | 12 | 119
| 1211 | 9 | RatedkWh | Refg-All_VLarge-Code |  | Scale_Basis_Type | 11 | 13 | 119
| 1211 | 10 | 385 | Refg-All_VLarge-Code |  | Scale_Basis_Value | 11 | 14 | 119
| 1212 | 83 | All | Refg-All_WtdSize-Code |  | Freezer_Location | 12 | 4 | 119
| 1212 | 95 |  | Refg-All_WtdSize-Code |  | IceMaker | 12 | 5 | 119
| 1212 | 1083 |  | Refg-All_WtdSize-Code |  | ThruDoorIce | 12 | 6 | 119
| 1212 | 38 | Automatic | Refg-All_WtdSize-Code |  | Defrost | 12 | 7 | 119
| 1212 | 205 | 14.2 | Refg-All_WtdSize-Code |  | TotVolume | 12 | 8 | 119
| 1212 | 1084 | Weighted Size | Refg-All_WtdSize-Code |  | SizeRange | 12 | 10 | 119
| 1212 | 1085 | Code | Refg-All_WtdSize-Code |  | EffLevel | 12 | 11 | 119
| 1212 | 167 | 302 | Refg-All_WtdSize-Code |  | Rated_kWhyr | 12 | 12 | 119
| 1212 | 9 | RatedkWh | Refg-All_WtdSize-Code |  | Scale_Basis_Type | 12 | 13 | 119
| 1212 | 10 | 302 | Refg-All_WtdSize-Code |  | Scale_Basis_Value | 12 | 14 | 119
| 1213 | 83 | Top | RefgFrz-TM-Ice_Mini-Code |  | Freezer_Location | 13 | 4 | 119
| 1213 | 95 | TRUE | RefgFrz-TM-Ice_Mini-Code |  | IceMaker | 13 | 5 | 119
| 1213 | 1083 |  | RefgFrz-TM-Ice_Mini-Code |  | ThruDoorIce | 13 | 6 | 119
| 1213 | 38 | Automatic | RefgFrz-TM-Ice_Mini-Code |  | Defrost | 13 | 7 | 119
| 1213 | 205 | 11 | RefgFrz-TM-Ice_Mini-Code |  | TotVolume | 13 | 8 | 119
| 1213 | 1084 | Very Small (<13 cu. ft.) | RefgFrz-TM-Ice_Mini-Code |  | SizeRange | 13 | 10 | 119
| 1213 | 1085 | Code | RefgFrz-TM-Ice_Mini-Code |  | EffLevel | 13 | 11 | 119
| 1213 | 167 | 423 | RefgFrz-TM-Ice_Mini-Code |  | Rated_kWhyr | 13 | 12 | 119
| 1213 | 9 | RatedkWh | RefgFrz-TM-Ice_Mini-Code |  | Scale_Basis_Type | 13 | 13 | 119
| 1213 | 10 | 423 | RefgFrz-TM-Ice_Mini-Code |  | Scale_Basis_Value | 13 | 14 | 119
| 1214 | 83 | Top | RefgFrz-TM-Ice_Small-Code |  | Freezer_Location | 14 | 4 | 119
| 1214 | 95 | TRUE | RefgFrz-TM-Ice_Small-Code |  | IceMaker | 14 | 5 | 119
| 1214 | 1083 |  | RefgFrz-TM-Ice_Small-Code |  | ThruDoorIce | 14 | 6 | 119
| 1214 | 38 | Automatic | RefgFrz-TM-Ice_Small-Code |  | Defrost | 14 | 7 | 119
| 1214 | 205 | 15 | RefgFrz-TM-Ice_Small-Code |  | TotVolume | 14 | 8 | 119
| 1214 | 1084 | Small (13 – 16 cu. ft.) | RefgFrz-TM-Ice_Small-Code |  | SizeRange | 14 | 10 | 119
| 1214 | 1085 | Code | RefgFrz-TM-Ice_Small-Code |  | EffLevel | 14 | 11 | 119
| 1214 | 167 | 462 | RefgFrz-TM-Ice_Small-Code |  | Rated_kWhyr | 14 | 12 | 119
| 1214 | 9 | RatedkWh | RefgFrz-TM-Ice_Small-Code |  | Scale_Basis_Type | 14 | 13 | 119
| 1214 | 10 | 462 | RefgFrz-TM-Ice_Small-Code |  | Scale_Basis_Value | 14 | 14 | 119
| 1215 | 83 | Top | RefgFrz-TM-Ice_Med-Code |  | Freezer_Location | 15 | 4 | 119
| 1215 | 95 | TRUE | RefgFrz-TM-Ice_Med-Code |  | IceMaker | 15 | 5 | 119
| 1215 | 1083 |  | RefgFrz-TM-Ice_Med-Code |  | ThruDoorIce | 15 | 6 | 119
| 1215 | 38 | Automatic | RefgFrz-TM-Ice_Med-Code |  | Defrost | 15 | 7 | 119
| 1215 | 205 | 19 | RefgFrz-TM-Ice_Med-Code |  | TotVolume | 15 | 8 | 119
| 1215 | 1084 | Medium (17 – 20 cu. ft.) | RefgFrz-TM-Ice_Med-Code |  | SizeRange | 15 | 10 | 119
| 1215 | 1085 | Code | RefgFrz-TM-Ice_Med-Code |  | EffLevel | 15 | 11 | 119
| 1215 | 167 | 500 | RefgFrz-TM-Ice_Med-Code |  | Rated_kWhyr | 15 | 12 | 119
| 1215 | 9 | RatedkWh | RefgFrz-TM-Ice_Med-Code |  | Scale_Basis_Type | 15 | 13 | 119
| 1215 | 10 | 500 | RefgFrz-TM-Ice_Med-Code |  | Scale_Basis_Value | 15 | 14 | 119
| 1216 | 83 | Top | RefgFrz-TM-Ice_Large-Code |  | Freezer_Location | 16 | 4 | 119
| 1216 | 95 | TRUE | RefgFrz-TM-Ice_Large-Code |  | IceMaker | 16 | 5 | 119
| 1216 | 1083 |  | RefgFrz-TM-Ice_Large-Code |  | ThruDoorIce | 16 | 6 | 119
| 1216 | 38 | Automatic | RefgFrz-TM-Ice_Large-Code |  | Defrost | 16 | 7 | 119
| 1216 | 205 | 22 | RefgFrz-TM-Ice_Large-Code |  | TotVolume | 16 | 8 | 119
| 1216 | 1084 | Large (21 – 23 cu. ft.) | RefgFrz-TM-Ice_Large-Code |  | SizeRange | 16 | 10 | 119
| 1216 | 1085 | Code | RefgFrz-TM-Ice_Large-Code |  | EffLevel | 16 | 11 | 119
| 1216 | 167 | 529 | RefgFrz-TM-Ice_Large-Code |  | Rated_kWhyr | 16 | 12 | 119
| 1216 | 9 | RatedkWh | RefgFrz-TM-Ice_Large-Code |  | Scale_Basis_Type | 16 | 13 | 119
| 1216 | 10 | 529 | RefgFrz-TM-Ice_Large-Code |  | Scale_Basis_Value | 16 | 14 | 119
| 1217 | 83 | Top | RefgFrz-TM-Ice_VLarge-Code |  | Freezer_Location | 17 | 4 | 119
| 1217 | 95 | TRUE | RefgFrz-TM-Ice_VLarge-Code |  | IceMaker | 17 | 5 | 119
| 1217 | 1083 |  | RefgFrz-TM-Ice_VLarge-Code |  | ThruDoorIce | 17 | 6 | 119
| 1217 | 38 | Automatic | RefgFrz-TM-Ice_VLarge-Code |  | Defrost | 17 | 7 | 119
| 1217 | 205 | 26 | RefgFrz-TM-Ice_VLarge-Code |  | TotVolume | 17 | 8 | 119
| 1217 | 1084 | Very large (over 23 cu. ft.) | RefgFrz-TM-Ice_VLarge-Code |  | SizeRange | 17 | 10 | 119
| 1217 | 1085 | Code | RefgFrz-TM-Ice_VLarge-Code |  | EffLevel | 17 | 11 | 119
| 1217 | 167 | 567 | RefgFrz-TM-Ice_VLarge-Code |  | Rated_kWhyr | 17 | 12 | 119
| 1217 | 9 | RatedkWh | RefgFrz-TM-Ice_VLarge-Code |  | Scale_Basis_Type | 17 | 13 | 119
| 1217 | 10 | 567 | RefgFrz-TM-Ice_VLarge-Code |  | Scale_Basis_Value | 17 | 14 | 119
| 1218 | 83 | Top | RefgFrz-TM-Ice_WtdSize-Code |  | Freezer_Location | 18 | 4 | 119
| 1218 | 95 | TRUE | RefgFrz-TM-Ice_WtdSize-Code |  | IceMaker | 18 | 5 | 119
| 1218 | 1083 |  | RefgFrz-TM-Ice_WtdSize-Code |  | ThruDoorIce | 18 | 6 | 119
| 1218 | 38 | Automatic | RefgFrz-TM-Ice_WtdSize-Code |  | Defrost | 18 | 7 | 119
| 1218 | 205 | 20.8 | RefgFrz-TM-Ice_WtdSize-Code |  | TotVolume | 18 | 8 | 119
| 1218 | 1084 | Weighted Size | RefgFrz-TM-Ice_WtdSize-Code |  | SizeRange | 18 | 10 | 119
| 1218 | 1085 | Code | RefgFrz-TM-Ice_WtdSize-Code |  | EffLevel | 18 | 11 | 119
| 1218 | 167 | 518 | RefgFrz-TM-Ice_WtdSize-Code |  | Rated_kWhyr | 18 | 12 | 119
| 1218 | 9 | RatedkWh | RefgFrz-TM-Ice_WtdSize-Code |  | Scale_Basis_Type | 18 | 13 | 119
| 1218 | 10 | 518 | RefgFrz-TM-Ice_WtdSize-Code |  | Scale_Basis_Value | 18 | 14 | 119
| 1219 | 83 | Side | RefgFrz-SM_Mini-Code |  | Freezer_Location | 19 | 4 | 119
| 1219 | 95 |  | RefgFrz-SM_Mini-Code |  | IceMaker | 19 | 5 | 119
| 1219 | 1083 |  | RefgFrz-SM_Mini-Code |  | ThruDoorIce | 19 | 6 | 119
| 1219 | 38 | Automatic | RefgFrz-SM_Mini-Code |  | Defrost | 19 | 7 | 119
| 1219 | 205 | 11 | RefgFrz-SM_Mini-Code |  | TotVolume | 19 | 8 | 119
| 1219 | 1084 | Very Small (<13 cu. ft.) | RefgFrz-SM_Mini-Code |  | SizeRange | 19 | 10 | 119
| 1219 | 1085 | Code | RefgFrz-SM_Mini-Code |  | EffLevel | 19 | 11 | 119
| 1219 | 167 | 418 | RefgFrz-SM_Mini-Code |  | Rated_kWhyr | 19 | 12 | 119
| 1219 | 9 | RatedkWh | RefgFrz-SM_Mini-Code |  | Scale_Basis_Type | 19 | 13 | 119
| 1219 | 10 | 418 | RefgFrz-SM_Mini-Code |  | Scale_Basis_Value | 19 | 14 | 119
| 1220 | 83 | Side | RefgFrz-SM_Small-Code |  | Freezer_Location | 20 | 4 | 119
| 1220 | 95 |  | RefgFrz-SM_Small-Code |  | IceMaker | 20 | 5 | 119
| 1220 | 1083 |  | RefgFrz-SM_Small-Code |  | ThruDoorIce | 20 | 6 | 119
| 1220 | 38 | Automatic | RefgFrz-SM_Small-Code |  | Defrost | 20 | 7 | 119
| 1220 | 205 | 15 | RefgFrz-SM_Small-Code |  | TotVolume | 20 | 8 | 119
| 1220 | 1084 | Small (13 – 16 cu. ft.) | RefgFrz-SM_Small-Code |  | SizeRange | 20 | 10 | 119
| 1220 | 1085 | Code | RefgFrz-SM_Small-Code |  | EffLevel | 20 | 11 | 119
| 1220 | 167 | 461 | RefgFrz-SM_Small-Code |  | Rated_kWhyr | 20 | 12 | 119
| 1220 | 9 | RatedkWh | RefgFrz-SM_Small-Code |  | Scale_Basis_Type | 20 | 13 | 119
| 1220 | 10 | 461 | RefgFrz-SM_Small-Code |  | Scale_Basis_Value | 20 | 14 | 119
| 1221 | 83 | Side | RefgFrz-SM_Med-Code |  | Freezer_Location | 21 | 4 | 119
| 1221 | 95 |  | RefgFrz-SM_Med-Code |  | IceMaker | 21 | 5 | 119
| 1221 | 1083 |  | RefgFrz-SM_Med-Code |  | ThruDoorIce | 21 | 6 | 119
| 1221 | 38 | Automatic | RefgFrz-SM_Med-Code |  | Defrost | 21 | 7 | 119
| 1221 | 205 | 19 | RefgFrz-SM_Med-Code |  | TotVolume | 21 | 8 | 119
| 1221 | 1084 | Medium (17 – 20 cu. ft.) | RefgFrz-SM_Med-Code |  | SizeRange | 21 | 10 | 119
| 1221 | 1085 | Code | RefgFrz-SM_Med-Code |  | EffLevel | 21 | 11 | 119
| 1221 | 167 | 505 | RefgFrz-SM_Med-Code |  | Rated_kWhyr | 21 | 12 | 119
| 1221 | 9 | RatedkWh | RefgFrz-SM_Med-Code |  | Scale_Basis_Type | 21 | 13 | 119
| 1221 | 10 | 505 | RefgFrz-SM_Med-Code |  | Scale_Basis_Value | 21 | 14 | 119
| 1222 | 83 | Side | RefgFrz-SM_Large-Code |  | Freezer_Location | 22 | 4 | 119
| 1222 | 95 |  | RefgFrz-SM_Large-Code |  | IceMaker | 22 | 5 | 119
| 1222 | 1083 |  | RefgFrz-SM_Large-Code |  | ThruDoorIce | 22 | 6 | 119
| 1222 | 38 | Automatic | RefgFrz-SM_Large-Code |  | Defrost | 22 | 7 | 119
| 1222 | 205 | 22 | RefgFrz-SM_Large-Code |  | TotVolume | 22 | 8 | 119
| 1222 | 1084 | Large (21 – 23 cu. ft.) | RefgFrz-SM_Large-Code |  | SizeRange | 22 | 10 | 119
| 1222 | 1085 | Code | RefgFrz-SM_Large-Code |  | EffLevel | 22 | 11 | 119
| 1222 | 167 | 538 | RefgFrz-SM_Large-Code |  | Rated_kWhyr | 22 | 12 | 119
| 1222 | 9 | RatedkWh | RefgFrz-SM_Large-Code |  | Scale_Basis_Type | 22 | 13 | 119
| 1222 | 10 | 538 | RefgFrz-SM_Large-Code |  | Scale_Basis_Value | 22 | 14 | 119
| 1223 | 83 | Side | RefgFrz-SM_VLarge-Code |  | Freezer_Location | 23 | 4 | 119
| 1223 | 95 |  | RefgFrz-SM_VLarge-Code |  | IceMaker | 23 | 5 | 119
| 1223 | 1083 |  | RefgFrz-SM_VLarge-Code |  | ThruDoorIce | 23 | 6 | 119
| 1223 | 38 | Automatic | RefgFrz-SM_VLarge-Code |  | Defrost | 23 | 7 | 119
| 1223 | 205 | 26 | RefgFrz-SM_VLarge-Code |  | TotVolume | 23 | 8 | 119
| 1223 | 1084 | Very large (over 23 cu. Ft.) | RefgFrz-SM_VLarge-Code |  | SizeRange | 23 | 10 | 119
| 1223 | 1085 | Code | RefgFrz-SM_VLarge-Code |  | EffLevel | 23 | 11 | 119
| 1223 | 167 | 581 | RefgFrz-SM_VLarge-Code |  | Rated_kWhyr | 23 | 12 | 119
| 1223 | 9 | RatedkWh | RefgFrz-SM_VLarge-Code |  | Scale_Basis_Type | 23 | 13 | 119
| 1223 | 10 | 581 | RefgFrz-SM_VLarge-Code |  | Scale_Basis_Value | 23 | 14 | 119
| 1224 | 83 | Side | RefgFrz-SM_WtdSize-Code |  | Freezer_Location | 24 | 4 | 119
| 1224 | 95 |  | RefgFrz-SM_WtdSize-Code |  | IceMaker | 24 | 5 | 119
| 1224 | 1083 |  | RefgFrz-SM_WtdSize-Code |  | ThruDoorIce | 24 | 6 | 119
| 1224 | 38 | Automatic | RefgFrz-SM_WtdSize-Code |  | Defrost | 24 | 7 | 119
| 1224 | 205 | 21 | RefgFrz-SM_WtdSize-Code |  | TotVolume | 24 | 8 | 119
| 1224 | 1084 | Weighted Size | RefgFrz-SM_WtdSize-Code |  | SizeRange | 24 | 10 | 119
| 1224 | 1085 | Code | RefgFrz-SM_WtdSize-Code |  | EffLevel | 24 | 11 | 119
| 1224 | 167 | 536 | RefgFrz-SM_WtdSize-Code |  | Rated_kWhyr | 24 | 12 | 119
| 1224 | 9 | RatedkWh | RefgFrz-SM_WtdSize-Code |  | Scale_Basis_Type | 24 | 13 | 119
| 1224 | 10 | 536 | RefgFrz-SM_WtdSize-Code |  | Scale_Basis_Value | 24 | 14 | 119
| 1225 | 83 | Side | RefgFrz-SM-Ice_Mini-Code |  | Freezer_Location | 25 | 4 | 119
| 1225 | 95 | TRUE | RefgFrz-SM-Ice_Mini-Code |  | IceMaker | 25 | 5 | 119
| 1225 | 1083 |  | RefgFrz-SM-Ice_Mini-Code |  | ThruDoorIce | 25 | 6 | 119
| 1225 | 38 | Automatic | RefgFrz-SM-Ice_Mini-Code |  | Defrost | 25 | 7 | 119
| 1225 | 205 | 11 | RefgFrz-SM-Ice_Mini-Code |  | TotVolume | 25 | 8 | 119
| 1225 | 1084 | Very Small (<13 cu. ft.) | RefgFrz-SM-Ice_Mini-Code |  | SizeRange | 25 | 10 | 119
| 1225 | 1085 | Code | RefgFrz-SM-Ice_Mini-Code |  | EffLevel | 25 | 11 | 119
| 1225 | 167 | 502 | RefgFrz-SM-Ice_Mini-Code |  | Rated_kWhyr | 25 | 12 | 119
| 1225 | 9 | RatedkWh | RefgFrz-SM-Ice_Mini-Code |  | Scale_Basis_Type | 25 | 13 | 119
| 1225 | 10 | 502 | RefgFrz-SM-Ice_Mini-Code |  | Scale_Basis_Value | 25 | 14 | 119
| 1226 | 83 | Side | RefgFrz-SM-Ice_Small-Code |  | Freezer_Location | 26 | 4 | 119
| 1226 | 95 | TRUE | RefgFrz-SM-Ice_Small-Code |  | IceMaker | 26 | 5 | 119
| 1226 | 1083 |  | RefgFrz-SM-Ice_Small-Code |  | ThruDoorIce | 26 | 6 | 119
| 1226 | 38 | Automatic | RefgFrz-SM-Ice_Small-Code |  | Defrost | 26 | 7 | 119
| 1226 | 205 | 15 | RefgFrz-SM-Ice_Small-Code |  | TotVolume | 26 | 8 | 119
| 1226 | 1084 | Small (13 – 16 cu. ft.) | RefgFrz-SM-Ice_Small-Code |  | SizeRange | 26 | 10 | 119
| 1226 | 1085 | Code | RefgFrz-SM-Ice_Small-Code |  | EffLevel | 26 | 11 | 119
| 1226 | 167 | 545 | RefgFrz-SM-Ice_Small-Code |  | Rated_kWhyr | 26 | 12 | 119
| 1226 | 9 | RatedkWh | RefgFrz-SM-Ice_Small-Code |  | Scale_Basis_Type | 26 | 13 | 119
| 1226 | 10 | 545 | RefgFrz-SM-Ice_Small-Code |  | Scale_Basis_Value | 26 | 14 | 119
| 1227 | 83 | Side | RefgFrz-SM-Ice_Med-Code |  | Freezer_Location | 27 | 4 | 119
| 1227 | 95 | TRUE | RefgFrz-SM-Ice_Med-Code |  | IceMaker | 27 | 5 | 119
| 1227 | 1083 |  | RefgFrz-SM-Ice_Med-Code |  | ThruDoorIce | 27 | 6 | 119
| 1227 | 38 | Automatic | RefgFrz-SM-Ice_Med-Code |  | Defrost | 27 | 7 | 119
| 1227 | 205 | 19 | RefgFrz-SM-Ice_Med-Code |  | TotVolume | 27 | 8 | 119
| 1227 | 1084 | Medium (17 – 20 cu. ft.) | RefgFrz-SM-Ice_Med-Code |  | SizeRange | 27 | 10 | 119
| 1227 | 1085 | Code | RefgFrz-SM-Ice_Med-Code |  | EffLevel | 27 | 11 | 119
| 1227 | 167 | 589 | RefgFrz-SM-Ice_Med-Code |  | Rated_kWhyr | 27 | 12 | 119
| 1227 | 9 | RatedkWh | RefgFrz-SM-Ice_Med-Code |  | Scale_Basis_Type | 27 | 13 | 119
| 1227 | 10 | 589 | RefgFrz-SM-Ice_Med-Code |  | Scale_Basis_Value | 27 | 14 | 119
| 1228 | 83 | Side | RefgFrz-SM-Ice_Large-Code |  | Freezer_Location | 28 | 4 | 119
| 1228 | 95 | TRUE | RefgFrz-SM-Ice_Large-Code |  | IceMaker | 28 | 5 | 119
| 1228 | 1083 |  | RefgFrz-SM-Ice_Large-Code |  | ThruDoorIce | 28 | 6 | 119
| 1228 | 38 | Automatic | RefgFrz-SM-Ice_Large-Code |  | Defrost | 28 | 7 | 119
| 1228 | 205 | 22 | RefgFrz-SM-Ice_Large-Code |  | TotVolume | 28 | 8 | 119
| 1228 | 1084 | Large (21 – 23 cu. ft.) | RefgFrz-SM-Ice_Large-Code |  | SizeRange | 28 | 10 | 119
| 1228 | 1085 | Code | RefgFrz-SM-Ice_Large-Code |  | EffLevel | 28 | 11 | 119
| 1228 | 167 | 622 | RefgFrz-SM-Ice_Large-Code |  | Rated_kWhyr | 28 | 12 | 119
| 1228 | 9 | RatedkWh | RefgFrz-SM-Ice_Large-Code |  | Scale_Basis_Type | 28 | 13 | 119
| 1228 | 10 | 622 | RefgFrz-SM-Ice_Large-Code |  | Scale_Basis_Value | 28 | 14 | 119
| 1229 | 83 | Side | RefgFrz-SM-Ice_VLarge-Code |  | Freezer_Location | 29 | 4 | 119
| 1229 | 95 | TRUE | RefgFrz-SM-Ice_VLarge-Code |  | IceMaker | 29 | 5 | 119
| 1229 | 1083 |  | RefgFrz-SM-Ice_VLarge-Code |  | ThruDoorIce | 29 | 6 | 119
| 1229 | 38 | Automatic | RefgFrz-SM-Ice_VLarge-Code |  | Defrost | 29 | 7 | 119
| 1229 | 205 | 26 | RefgFrz-SM-Ice_VLarge-Code |  | TotVolume | 29 | 8 | 119
| 1229 | 1084 | Very large (over 23 cu. Ft.) | RefgFrz-SM-Ice_VLarge-Code |  | SizeRange | 29 | 10 | 119
| 1229 | 1085 | Code | RefgFrz-SM-Ice_VLarge-Code |  | EffLevel | 29 | 11 | 119
| 1229 | 167 | 665 | RefgFrz-SM-Ice_VLarge-Code |  | Rated_kWhyr | 29 | 12 | 119
| 1229 | 9 | RatedkWh | RefgFrz-SM-Ice_VLarge-Code |  | Scale_Basis_Type | 29 | 13 | 119
| 1229 | 10 | 665 | RefgFrz-SM-Ice_VLarge-Code |  | Scale_Basis_Value | 29 | 14 | 119
| 1230 | 83 | Side | RefgFrz-SM-Ice_WtdSize-Code |  | Freezer_Location | 30 | 4 | 119
| 1230 | 95 | TRUE | RefgFrz-SM-Ice_WtdSize-Code |  | IceMaker | 30 | 5 | 119
| 1230 | 1083 |  | RefgFrz-SM-Ice_WtdSize-Code |  | ThruDoorIce | 30 | 6 | 119
| 1230 | 38 | Automatic | RefgFrz-SM-Ice_WtdSize-Code |  | Defrost | 30 | 7 | 119
| 1230 | 205 | 23.3 | RefgFrz-SM-Ice_WtdSize-Code |  | TotVolume | 30 | 8 | 119
| 1230 | 1084 | Weighted Size | RefgFrz-SM-Ice_WtdSize-Code |  | SizeRange | 30 | 10 | 119
| 1230 | 1085 | Code | RefgFrz-SM-Ice_WtdSize-Code |  | EffLevel | 30 | 11 | 119
| 1230 | 167 | 636 | RefgFrz-SM-Ice_WtdSize-Code |  | Rated_kWhyr | 30 | 12 | 119
| 1230 | 9 | RatedkWh | RefgFrz-SM-Ice_WtdSize-Code |  | Scale_Basis_Type | 30 | 13 | 119
| 1230 | 10 | 636 | RefgFrz-SM-Ice_WtdSize-Code |  | Scale_Basis_Value | 30 | 14 | 119
| 1231 | 83 | Side | RefgFrz-SM-TTD_Mini-Code |  | Freezer_Location | 31 | 4 | 119
| 1231 | 95 | TRUE | RefgFrz-SM-TTD_Mini-Code |  | IceMaker | 31 | 5 | 119
| 1231 | 1083 | TRUE | RefgFrz-SM-TTD_Mini-Code |  | ThruDoorIce | 31 | 6 | 119
| 1231 | 38 | Automatic | RefgFrz-SM-TTD_Mini-Code |  | Defrost | 31 | 7 | 119
| 1231 | 205 | 11 | RefgFrz-SM-TTD_Mini-Code |  | TotVolume | 31 | 8 | 119
| 1231 | 1084 | Very Small (<13 cu. ft.) | RefgFrz-SM-TTD_Mini-Code |  | SizeRange | 31 | 10 | 119
| 1231 | 1085 | Code | RefgFrz-SM-TTD_Mini-Code |  | EffLevel | 31 | 11 | 119
| 1231 | 167 | 553 | RefgFrz-SM-TTD_Mini-Code |  | Rated_kWhyr | 31 | 12 | 119
| 1231 | 9 | RatedkWh | RefgFrz-SM-TTD_Mini-Code |  | Scale_Basis_Type | 31 | 13 | 119
| 1231 | 10 | 553 | RefgFrz-SM-TTD_Mini-Code |  | Scale_Basis_Value | 31 | 14 | 119
| 1232 | 83 | Side | RefgFrz-SM-TTD_Small-Code |  | Freezer_Location | 32 | 4 | 119
| 1232 | 95 | TRUE | RefgFrz-SM-TTD_Small-Code |  | IceMaker | 32 | 5 | 119
| 1232 | 1083 | TRUE | RefgFrz-SM-TTD_Small-Code |  | ThruDoorIce | 32 | 6 | 119
| 1232 | 38 | Automatic | RefgFrz-SM-TTD_Small-Code |  | Defrost | 32 | 7 | 119
| 1232 | 205 | 15 | RefgFrz-SM-TTD_Small-Code |  | TotVolume | 32 | 8 | 119
| 1232 | 1084 | Small (13 – 16 cu. ft.) | RefgFrz-SM-TTD_Small-Code |  | SizeRange | 32 | 10 | 119
| 1232 | 1085 | Code | RefgFrz-SM-TTD_Small-Code |  | EffLevel | 32 | 11 | 119
| 1232 | 167 | 597 | RefgFrz-SM-TTD_Small-Code |  | Rated_kWhyr | 32 | 12 | 119
| 1232 | 9 | RatedkWh | RefgFrz-SM-TTD_Small-Code |  | Scale_Basis_Type | 32 | 13 | 119
| 1232 | 10 | 597 | RefgFrz-SM-TTD_Small-Code |  | Scale_Basis_Value | 32 | 14 | 119
| 1233 | 83 | Side | RefgFrz-SM-TTD_Med-Code |  | Freezer_Location | 33 | 4 | 119
| 1233 | 95 | TRUE | RefgFrz-SM-TTD_Med-Code |  | IceMaker | 33 | 5 | 119
| 1233 | 1083 | TRUE | RefgFrz-SM-TTD_Med-Code |  | ThruDoorIce | 33 | 6 | 119
| 1233 | 38 | Automatic | RefgFrz-SM-TTD_Med-Code |  | Defrost | 33 | 7 | 119
| 1233 | 205 | 19 | RefgFrz-SM-TTD_Med-Code |  | TotVolume | 33 | 8 | 119
| 1233 | 1084 | Medium (17 – 20 cu. ft.) | RefgFrz-SM-TTD_Med-Code |  | SizeRange | 33 | 10 | 119
| 1233 | 1085 | Code | RefgFrz-SM-TTD_Med-Code |  | EffLevel | 33 | 11 | 119
| 1233 | 167 | 640 | RefgFrz-SM-TTD_Med-Code |  | Rated_kWhyr | 33 | 12 | 119
| 1233 | 9 | RatedkWh | RefgFrz-SM-TTD_Med-Code |  | Scale_Basis_Type | 33 | 13 | 119
| 1233 | 10 | 640 | RefgFrz-SM-TTD_Med-Code |  | Scale_Basis_Value | 33 | 14 | 119
| 1234 | 83 | Side | RefgFrz-SM-TTD_Large-Code |  | Freezer_Location | 34 | 4 | 119
| 1234 | 95 | TRUE | RefgFrz-SM-TTD_Large-Code |  | IceMaker | 34 | 5 | 119
| 1234 | 1083 | TRUE | RefgFrz-SM-TTD_Large-Code |  | ThruDoorIce | 34 | 6 | 119
| 1234 | 38 | Automatic | RefgFrz-SM-TTD_Large-Code |  | Defrost | 34 | 7 | 119
| 1234 | 205 | 22 | RefgFrz-SM-TTD_Large-Code |  | TotVolume | 34 | 8 | 119
| 1234 | 1084 | Large (21 – 23 cu. ft.) | RefgFrz-SM-TTD_Large-Code |  | SizeRange | 34 | 10 | 119
| 1234 | 1085 | Code | RefgFrz-SM-TTD_Large-Code |  | EffLevel | 34 | 11 | 119
| 1234 | 167 | 674 | RefgFrz-SM-TTD_Large-Code |  | Rated_kWhyr | 34 | 12 | 119
| 1234 | 9 | RatedkWh | RefgFrz-SM-TTD_Large-Code |  | Scale_Basis_Type | 34 | 13 | 119
| 1234 | 10 | 674 | RefgFrz-SM-TTD_Large-Code |  | Scale_Basis_Value | 34 | 14 | 119
| 1235 | 83 | Side | RefgFrz-SM-TTD_VLarge-Code |  | Freezer_Location | 35 | 4 | 119
| 1235 | 95 | TRUE | RefgFrz-SM-TTD_VLarge-Code |  | IceMaker | 35 | 5 | 119
| 1235 | 1083 | TRUE | RefgFrz-SM-TTD_VLarge-Code |  | ThruDoorIce | 35 | 6 | 119
| 1235 | 38 | Automatic | RefgFrz-SM-TTD_VLarge-Code |  | Defrost | 35 | 7 | 119
| 1235 | 205 | 26 | RefgFrz-SM-TTD_VLarge-Code |  | TotVolume | 35 | 8 | 119
| 1235 | 1084 | Very large (over 23 cu. Ft.) | RefgFrz-SM-TTD_VLarge-Code |  | SizeRange | 35 | 10 | 119
| 1235 | 1085 | Code | RefgFrz-SM-TTD_VLarge-Code |  | EffLevel | 35 | 11 | 119
| 1235 | 167 | 717 | RefgFrz-SM-TTD_VLarge-Code |  | Rated_kWhyr | 35 | 12 | 119
| 1235 | 9 | RatedkWh | RefgFrz-SM-TTD_VLarge-Code |  | Scale_Basis_Type | 35 | 13 | 119
| 1235 | 10 | 717 | RefgFrz-SM-TTD_VLarge-Code |  | Scale_Basis_Value | 35 | 14 | 119
| 1236 | 83 | Side | RefgFrz-SM-TTD_WtdSize-Code |  | Freezer_Location | 36 | 4 | 119
| 1236 | 95 | TRUE | RefgFrz-SM-TTD_WtdSize-Code |  | IceMaker | 36 | 5 | 119
| 1236 | 1083 | TRUE | RefgFrz-SM-TTD_WtdSize-Code |  | ThruDoorIce | 36 | 6 | 119
| 1236 | 38 | Automatic | RefgFrz-SM-TTD_WtdSize-Code |  | Defrost | 36 | 7 | 119
| 1236 | 205 | 24.3 | RefgFrz-SM-TTD_WtdSize-Code |  | TotVolume | 36 | 8 | 119
| 1236 | 1084 | Weighted Size | RefgFrz-SM-TTD_WtdSize-Code |  | SizeRange | 36 | 10 | 119
| 1236 | 1085 | Code | RefgFrz-SM-TTD_WtdSize-Code |  | EffLevel | 36 | 11 | 119
| 1236 | 167 | 699 | RefgFrz-SM-TTD_WtdSize-Code |  | Rated_kWhyr | 36 | 12 | 119
| 1236 | 9 | RatedkWh | RefgFrz-SM-TTD_WtdSize-Code |  | Scale_Basis_Type | 36 | 13 | 119
| 1236 | 10 | 699 | RefgFrz-SM-TTD_WtdSize-Code |  | Scale_Basis_Value | 36 | 14 | 119
| 1237 | 83 | Bottom | RefgFrz-BM_Mini-Code |  | Freezer_Location | 37 | 4 | 119
| 1237 | 95 |  | RefgFrz-BM_Mini-Code |  | IceMaker | 37 | 5 | 119
| 1237 | 1083 |  | RefgFrz-BM_Mini-Code |  | ThruDoorIce | 37 | 6 | 119
| 1237 | 38 | Automatic | RefgFrz-BM_Mini-Code |  | Defrost | 37 | 7 | 119
| 1237 | 205 | 11 | RefgFrz-BM_Mini-Code |  | TotVolume | 37 | 8 | 119
| 1237 | 1084 | Very Small (<13 cu. ft.) | RefgFrz-BM_Mini-Code |  | SizeRange | 37 | 10 | 119
| 1237 | 1085 | Code | RefgFrz-BM_Mini-Code |  | EffLevel | 37 | 11 | 119
| 1237 | 167 | 440 | RefgFrz-BM_Mini-Code |  | Rated_kWhyr | 37 | 12 | 119
| 1237 | 9 | RatedkWh | RefgFrz-BM_Mini-Code |  | Scale_Basis_Type | 37 | 13 | 119
| 1237 | 10 | 440 | RefgFrz-BM_Mini-Code |  | Scale_Basis_Value | 37 | 14 | 119
| 1238 | 83 | Bottom | RefgFrz-BM_Small-Code |  | Freezer_Location | 38 | 4 | 119
| 1238 | 95 |  | RefgFrz-BM_Small-Code |  | IceMaker | 38 | 5 | 119
| 1238 | 1083 |  | RefgFrz-BM_Small-Code |  | ThruDoorIce | 38 | 6 | 119
| 1238 | 38 | Automatic | RefgFrz-BM_Small-Code |  | Defrost | 38 | 7 | 119
| 1238 | 205 | 15 | RefgFrz-BM_Small-Code |  | TotVolume | 38 | 8 | 119
| 1238 | 1084 | Small (13 – 16 cu. ft.) | RefgFrz-BM_Small-Code |  | SizeRange | 38 | 10 | 119
| 1238 | 1085 | Code | RefgFrz-BM_Small-Code |  | EffLevel | 38 | 11 | 119
| 1238 | 167 | 485 | RefgFrz-BM_Small-Code |  | Rated_kWhyr | 38 | 12 | 119
| 1238 | 9 | RatedkWh | RefgFrz-BM_Small-Code |  | Scale_Basis_Type | 38 | 13 | 119
| 1238 | 10 | 485 | RefgFrz-BM_Small-Code |  | Scale_Basis_Value | 38 | 14 | 119
| 1239 | 83 | Bottom | RefgFrz-BM_Med-Code |  | Freezer_Location | 39 | 4 | 119
| 1239 | 95 |  | RefgFrz-BM_Med-Code |  | IceMaker | 39 | 5 | 119
| 1239 | 1083 |  | RefgFrz-BM_Med-Code |  | ThruDoorIce | 39 | 6 | 119
| 1239 | 38 | Automatic | RefgFrz-BM_Med-Code |  | Defrost | 39 | 7 | 119
| 1239 | 205 | 19 | RefgFrz-BM_Med-Code |  | TotVolume | 39 | 8 | 119
| 1239 | 1084 | Medium (17 – 20 cu. ft.) | RefgFrz-BM_Med-Code |  | SizeRange | 39 | 10 | 119
| 1239 | 1085 | Code | RefgFrz-BM_Med-Code |  | EffLevel | 39 | 11 | 119
| 1239 | 167 | 530 | RefgFrz-BM_Med-Code |  | Rated_kWhyr | 39 | 12 | 119
| 1239 | 9 | RatedkWh | RefgFrz-BM_Med-Code |  | Scale_Basis_Type | 39 | 13 | 119
| 1239 | 10 | 530 | RefgFrz-BM_Med-Code |  | Scale_Basis_Value | 39 | 14 | 119
| 1240 | 83 | Bottom | RefgFrz-BM_Large-Code |  | Freezer_Location | 40 | 4 | 119
| 1240 | 95 |  | RefgFrz-BM_Large-Code |  | IceMaker | 40 | 5 | 119
| 1240 | 1083 |  | RefgFrz-BM_Large-Code |  | ThruDoorIce | 40 | 6 | 119
| 1240 | 38 | Automatic | RefgFrz-BM_Large-Code |  | Defrost | 40 | 7 | 119
| 1240 | 205 | 22 | RefgFrz-BM_Large-Code |  | TotVolume | 40 | 8 | 119
| 1240 | 1084 | Large (21 – 23 cu. ft.) | RefgFrz-BM_Large-Code |  | SizeRange | 40 | 10 | 119
| 1240 | 1085 | Code | RefgFrz-BM_Large-Code |  | EffLevel | 40 | 11 | 119
| 1240 | 167 | 564 | RefgFrz-BM_Large-Code |  | Rated_kWhyr | 40 | 12 | 119
| 1240 | 9 | RatedkWh | RefgFrz-BM_Large-Code |  | Scale_Basis_Type | 40 | 13 | 119
| 1240 | 10 | 564 | RefgFrz-BM_Large-Code |  | Scale_Basis_Value | 40 | 14 | 119
| 1241 | 83 | Bottom | RefgFrz-BM_VLarge-Code |  | Freezer_Location | 41 | 4 | 119
| 1241 | 95 |  | RefgFrz-BM_VLarge-Code |  | IceMaker | 41 | 5 | 119
| 1241 | 1083 |  | RefgFrz-BM_VLarge-Code |  | ThruDoorIce | 41 | 6 | 119
| 1241 | 38 | Automatic | RefgFrz-BM_VLarge-Code |  | Defrost | 41 | 7 | 119
| 1241 | 205 | 26 | RefgFrz-BM_VLarge-Code |  | TotVolume | 41 | 8 | 119
| 1241 | 1084 | Very large (over 23 cu. Ft.) | RefgFrz-BM_VLarge-Code |  | SizeRange | 41 | 10 | 119
| 1241 | 1085 | Code | RefgFrz-BM_VLarge-Code |  | EffLevel | 41 | 11 | 119
| 1241 | 167 | 608 | RefgFrz-BM_VLarge-Code |  | Rated_kWhyr | 41 | 12 | 119
| 1241 | 9 | RatedkWh | RefgFrz-BM_VLarge-Code |  | Scale_Basis_Type | 41 | 13 | 119
| 1241 | 10 | 608 | RefgFrz-BM_VLarge-Code |  | Scale_Basis_Value | 41 | 14 | 119
| 1242 | 83 | Bottom | RefgFrz-BM_WtdSize-Code |  | Freezer_Location | 42 | 4 | 119
| 1242 | 95 |  | RefgFrz-BM_WtdSize-Code |  | IceMaker | 42 | 5 | 119
| 1242 | 1083 |  | RefgFrz-BM_WtdSize-Code |  | ThruDoorIce | 42 | 6 | 119
| 1242 | 38 | Automatic | RefgFrz-BM_WtdSize-Code |  | Defrost | 42 | 7 | 119
| 1242 | 205 | 20.4 | RefgFrz-BM_WtdSize-Code |  | TotVolume | 42 | 8 | 119
| 1242 | 1084 | Weighted Size | RefgFrz-BM_WtdSize-Code |  | SizeRange | 42 | 10 | 119
| 1242 | 1085 | Code | RefgFrz-BM_WtdSize-Code |  | EffLevel | 42 | 11 | 119
| 1242 | 167 | 555 | RefgFrz-BM_WtdSize-Code |  | Rated_kWhyr | 42 | 12 | 119
| 1242 | 9 | RatedkWh | RefgFrz-BM_WtdSize-Code |  | Scale_Basis_Type | 42 | 13 | 119
| 1242 | 10 | 555 | RefgFrz-BM_WtdSize-Code |  | Scale_Basis_Value | 42 | 14 | 119
| 1243 | 83 | Bottom | RefgFrz-BM-TTD_Mini-Code |  | Freezer_Location | 43 | 4 | 119
| 1243 | 95 | TRUE | RefgFrz-BM-TTD_Mini-Code |  | IceMaker | 43 | 5 | 119
| 1243 | 1083 | TRUE | RefgFrz-BM-TTD_Mini-Code |  | ThruDoorIce | 43 | 6 | 119
| 1243 | 38 | Automatic | RefgFrz-BM-TTD_Mini-Code |  | Defrost | 43 | 7 | 119
| 1243 | 205 | 11 | RefgFrz-BM-TTD_Mini-Code |  | TotVolume | 43 | 8 | 119
| 1243 | 1084 | Very Small (<13 cu. ft.) | RefgFrz-BM-TTD_Mini-Code |  | SizeRange | 43 | 10 | 119
| 1243 | 1085 | Code | RefgFrz-BM-TTD_Mini-Code |  | EffLevel | 43 | 11 | 119
| 1243 | 167 | 604 | RefgFrz-BM-TTD_Mini-Code |  | Rated_kWhyr | 43 | 12 | 119
| 1243 | 9 | RatedkWh | RefgFrz-BM-TTD_Mini-Code |  | Scale_Basis_Type | 43 | 13 | 119
| 1243 | 10 | 604 | RefgFrz-BM-TTD_Mini-Code |  | Scale_Basis_Value | 43 | 14 | 119
| 1244 | 83 | Bottom | RefgFrz-BM-TTD_Small-Code |  | Freezer_Location | 44 | 4 | 119
| 1244 | 95 | TRUE | RefgFrz-BM-TTD_Small-Code |  | IceMaker | 44 | 5 | 119
| 1244 | 1083 | TRUE | RefgFrz-BM-TTD_Small-Code |  | ThruDoorIce | 44 | 6 | 119
| 1244 | 38 | Automatic | RefgFrz-BM-TTD_Small-Code |  | Defrost | 44 | 7 | 119
| 1244 | 205 | 15 | RefgFrz-BM-TTD_Small-Code |  | TotVolume | 44 | 8 | 119
| 1244 | 1084 | Small (13 – 16 cu. ft.) | RefgFrz-BM-TTD_Small-Code |  | SizeRange | 44 | 10 | 119
| 1244 | 1085 | Code | RefgFrz-BM-TTD_Small-Code |  | EffLevel | 44 | 11 | 119
| 1244 | 167 | 651 | RefgFrz-BM-TTD_Small-Code |  | Rated_kWhyr | 44 | 12 | 119
| 1244 | 9 | RatedkWh | RefgFrz-BM-TTD_Small-Code |  | Scale_Basis_Type | 44 | 13 | 119
| 1244 | 10 | 651 | RefgFrz-BM-TTD_Small-Code |  | Scale_Basis_Value | 44 | 14 | 119
| 1245 | 83 | Bottom | RefgFrz-BM-TTD_Med-Code |  | Freezer_Location | 45 | 4 | 119
| 1245 | 95 | TRUE | RefgFrz-BM-TTD_Med-Code |  | IceMaker | 45 | 5 | 119
| 1245 | 1083 | TRUE | RefgFrz-BM-TTD_Med-Code |  | ThruDoorIce | 45 | 6 | 119
| 1245 | 38 | Automatic | RefgFrz-BM-TTD_Med-Code |  | Defrost | 45 | 7 | 119
| 1245 | 205 | 19 | RefgFrz-BM-TTD_Med-Code |  | TotVolume | 45 | 8 | 119
| 1245 | 1084 | Medium (17 – 20 cu. ft.) | RefgFrz-BM-TTD_Med-Code |  | SizeRange | 45 | 10 | 119
| 1245 | 1085 | Code | RefgFrz-BM-TTD_Med-Code |  | EffLevel | 45 | 11 | 119
| 1245 | 167 | 698 | RefgFrz-BM-TTD_Med-Code |  | Rated_kWhyr | 45 | 12 | 119
| 1245 | 9 | RatedkWh | RefgFrz-BM-TTD_Med-Code |  | Scale_Basis_Type | 45 | 13 | 119
| 1245 | 10 | 698 | RefgFrz-BM-TTD_Med-Code |  | Scale_Basis_Value | 45 | 14 | 119
| 1246 | 83 | Bottom | RefgFrz-BM-TTD_Large-Code |  | Freezer_Location | 46 | 4 | 119
| 1246 | 95 | TRUE | RefgFrz-BM-TTD_Large-Code |  | IceMaker | 46 | 5 | 119
| 1246 | 1083 | TRUE | RefgFrz-BM-TTD_Large-Code |  | ThruDoorIce | 46 | 6 | 119
| 1246 | 38 | Automatic | RefgFrz-BM-TTD_Large-Code |  | Defrost | 46 | 7 | 119
| 1246 | 205 | 22 | RefgFrz-BM-TTD_Large-Code |  | TotVolume | 46 | 8 | 119
| 1246 | 1084 | Large (21 – 23 cu. ft.) | RefgFrz-BM-TTD_Large-Code |  | SizeRange | 46 | 10 | 119
| 1246 | 1085 | Code | RefgFrz-BM-TTD_Large-Code |  | EffLevel | 46 | 11 | 119
| 1246 | 167 | 733 | RefgFrz-BM-TTD_Large-Code |  | Rated_kWhyr | 46 | 12 | 119
| 1246 | 9 | RatedkWh | RefgFrz-BM-TTD_Large-Code |  | Scale_Basis_Type | 46 | 13 | 119
| 1246 | 10 | 733 | RefgFrz-BM-TTD_Large-Code |  | Scale_Basis_Value | 46 | 14 | 119
| 1247 | 83 | Bottom | RefgFrz-BM-TTD_VLarge-Code |  | Freezer_Location | 47 | 4 | 119
| 1247 | 95 | TRUE | RefgFrz-BM-TTD_VLarge-Code |  | IceMaker | 47 | 5 | 119
| 1247 | 1083 | TRUE | RefgFrz-BM-TTD_VLarge-Code |  | ThruDoorIce | 47 | 6 | 119
| 1247 | 38 | Automatic | RefgFrz-BM-TTD_VLarge-Code |  | Defrost | 47 | 7 | 119
| 1247 | 205 | 26 | RefgFrz-BM-TTD_VLarge-Code |  | TotVolume | 47 | 8 | 119
| 1247 | 1084 | Very large (over 23 cu. Ft.) | RefgFrz-BM-TTD_VLarge-Code |  | SizeRange | 47 | 10 | 119
| 1247 | 1085 | Code | RefgFrz-BM-TTD_VLarge-Code |  | EffLevel | 47 | 11 | 119
| 1247 | 167 | 780 | RefgFrz-BM-TTD_VLarge-Code |  | Rated_kWhyr | 47 | 12 | 119
| 1247 | 9 | RatedkWh | RefgFrz-BM-TTD_VLarge-Code |  | Scale_Basis_Type | 47 | 13 | 119
| 1247 | 10 | 780 | RefgFrz-BM-TTD_VLarge-Code |  | Scale_Basis_Value | 47 | 14 | 119
| 1248 | 83 | Bottom | RefgFrz-BM-TTD_WtdSize-Code |  | Freezer_Location | 48 | 4 | 119
| 1248 | 95 | TRUE | RefgFrz-BM-TTD_WtdSize-Code |  | IceMaker | 48 | 5 | 119
| 1248 | 1083 | TRUE | RefgFrz-BM-TTD_WtdSize-Code |  | ThruDoorIce | 48 | 6 | 119
| 1248 | 38 | Automatic | RefgFrz-BM-TTD_WtdSize-Code |  | Defrost | 48 | 7 | 119
| 1248 | 205 | 24.6 | RefgFrz-BM-TTD_WtdSize-Code |  | TotVolume | 48 | 8 | 119
| 1248 | 1084 | Weighted Size | RefgFrz-BM-TTD_WtdSize-Code |  | SizeRange | 48 | 10 | 119
| 1248 | 1085 | Code | RefgFrz-BM-TTD_WtdSize-Code |  | EffLevel | 48 | 11 | 119
| 1248 | 167 | 763 | RefgFrz-BM-TTD_WtdSize-Code |  | Rated_kWhyr | 48 | 12 | 119
| 1248 | 9 | RatedkWh | RefgFrz-BM-TTD_WtdSize-Code |  | Scale_Basis_Type | 48 | 13 | 119
| 1248 | 10 | 763 | RefgFrz-BM-TTD_WtdSize-Code |  | Scale_Basis_Value | 48 | 14 | 119
| 1249 | 83 | Bottom | RefgFrz-BM-Ice_Mini-Code |  | Freezer_Location | 49 | 4 | 119
| 1249 | 95 | TRUE | RefgFrz-BM-Ice_Mini-Code |  | IceMaker | 49 | 5 | 119
| 1249 | 1083 |  | RefgFrz-BM-Ice_Mini-Code |  | ThruDoorIce | 49 | 6 | 119
| 1249 | 38 | Automatic | RefgFrz-BM-Ice_Mini-Code |  | Defrost | 49 | 7 | 119
| 1249 | 205 | 11 | RefgFrz-BM-Ice_Mini-Code |  | TotVolume | 49 | 8 | 119
| 1249 | 1084 | Very Small (<13 cu. ft.) | RefgFrz-BM-Ice_Mini-Code |  | SizeRange | 49 | 10 | 119
| 1249 | 1085 | Code | RefgFrz-BM-Ice_Mini-Code |  | EffLevel | 49 | 11 | 119
| 1249 | 167 | 524 | RefgFrz-BM-Ice_Mini-Code |  | Rated_kWhyr | 49 | 12 | 119
| 1249 | 9 | RatedkWh | RefgFrz-BM-Ice_Mini-Code |  | Scale_Basis_Type | 49 | 13 | 119
| 1249 | 10 | 524 | RefgFrz-BM-Ice_Mini-Code |  | Scale_Basis_Value | 49 | 14 | 119
| 1250 | 83 | Bottom | RefgFrz-BM-Ice_Small-Code |  | Freezer_Location | 50 | 4 | 119
| 1250 | 95 | TRUE | RefgFrz-BM-Ice_Small-Code |  | IceMaker | 50 | 5 | 119
| 1250 | 1083 |  | RefgFrz-BM-Ice_Small-Code |  | ThruDoorIce | 50 | 6 | 119
| 1250 | 38 | Automatic | RefgFrz-BM-Ice_Small-Code |  | Defrost | 50 | 7 | 119
| 1250 | 205 | 15 | RefgFrz-BM-Ice_Small-Code |  | TotVolume | 50 | 8 | 119
| 1250 | 1084 | Small (13 – 16 cu. ft.) | RefgFrz-BM-Ice_Small-Code |  | SizeRange | 50 | 10 | 119
| 1250 | 1085 | Code | RefgFrz-BM-Ice_Small-Code |  | EffLevel | 50 | 11 | 119
| 1250 | 167 | 569 | RefgFrz-BM-Ice_Small-Code |  | Rated_kWhyr | 50 | 12 | 119
| 1250 | 9 | RatedkWh | RefgFrz-BM-Ice_Small-Code |  | Scale_Basis_Type | 50 | 13 | 119
| 1250 | 10 | 569 | RefgFrz-BM-Ice_Small-Code |  | Scale_Basis_Value | 50 | 14 | 119
| 1251 | 83 | Bottom | RefgFrz-BM-Ice_Med-Code |  | Freezer_Location | 51 | 4 | 119
| 1251 | 95 | TRUE | RefgFrz-BM-Ice_Med-Code |  | IceMaker | 51 | 5 | 119
| 1251 | 1083 |  | RefgFrz-BM-Ice_Med-Code |  | ThruDoorIce | 51 | 6 | 119
| 1251 | 38 | Automatic | RefgFrz-BM-Ice_Med-Code |  | Defrost | 51 | 7 | 119
| 1251 | 205 | 19 | RefgFrz-BM-Ice_Med-Code |  | TotVolume | 51 | 8 | 119
| 1251 | 1084 | Medium (17 – 20 cu. ft.) | RefgFrz-BM-Ice_Med-Code |  | SizeRange | 51 | 10 | 119
| 1251 | 1085 | Code | RefgFrz-BM-Ice_Med-Code |  | EffLevel | 51 | 11 | 119
| 1251 | 167 | 614 | RefgFrz-BM-Ice_Med-Code |  | Rated_kWhyr | 51 | 12 | 119
| 1251 | 9 | RatedkWh | RefgFrz-BM-Ice_Med-Code |  | Scale_Basis_Type | 51 | 13 | 119
| 1251 | 10 | 614 | RefgFrz-BM-Ice_Med-Code |  | Scale_Basis_Value | 51 | 14 | 119
| 1252 | 83 | Bottom | RefgFrz-BM-Ice_Large-Code |  | Freezer_Location | 52 | 4 | 119
| 1252 | 95 | TRUE | RefgFrz-BM-Ice_Large-Code |  | IceMaker | 52 | 5 | 119
| 1252 | 1083 |  | RefgFrz-BM-Ice_Large-Code |  | ThruDoorIce | 52 | 6 | 119
| 1252 | 38 | Automatic | RefgFrz-BM-Ice_Large-Code |  | Defrost | 52 | 7 | 119
| 1252 | 205 | 22 | RefgFrz-BM-Ice_Large-Code |  | TotVolume | 52 | 8 | 119
| 1252 | 1084 | Large (21 – 23 cu. ft.) | RefgFrz-BM-Ice_Large-Code |  | SizeRange | 52 | 10 | 119
| 1252 | 1085 | Code | RefgFrz-BM-Ice_Large-Code |  | EffLevel | 52 | 11 | 119
| 1252 | 167 | 648 | RefgFrz-BM-Ice_Large-Code |  | Rated_kWhyr | 52 | 12 | 119
| 1252 | 9 | RatedkWh | RefgFrz-BM-Ice_Large-Code |  | Scale_Basis_Type | 52 | 13 | 119
| 1252 | 10 | 648 | RefgFrz-BM-Ice_Large-Code |  | Scale_Basis_Value | 52 | 14 | 119
| 1253 | 83 | Bottom | RefgFrz-BM-Ice_VLarge-Code |  | Freezer_Location | 53 | 4 | 119
| 1253 | 95 | TRUE | RefgFrz-BM-Ice_VLarge-Code |  | IceMaker | 53 | 5 | 119
| 1253 | 1083 |  | RefgFrz-BM-Ice_VLarge-Code |  | ThruDoorIce | 53 | 6 | 119
| 1253 | 38 | Automatic | RefgFrz-BM-Ice_VLarge-Code |  | Defrost | 53 | 7 | 119
| 1253 | 205 | 26 | RefgFrz-BM-Ice_VLarge-Code |  | TotVolume | 53 | 8 | 119
| 1253 | 1084 | Very large (over 23 cu. Ft.) | RefgFrz-BM-Ice_VLarge-Code |  | SizeRange | 53 | 10 | 119
| 1253 | 1085 | Code | RefgFrz-BM-Ice_VLarge-Code |  | EffLevel | 53 | 11 | 119
| 1253 | 167 | 692 | RefgFrz-BM-Ice_VLarge-Code |  | Rated_kWhyr | 53 | 12 | 119
| 1253 | 9 | RatedkWh | RefgFrz-BM-Ice_VLarge-Code |  | Scale_Basis_Type | 53 | 13 | 119
| 1253 | 10 | 692 | RefgFrz-BM-Ice_VLarge-Code |  | Scale_Basis_Value | 53 | 14 | 119
| 1254 | 83 | Bottom | RefgFrz-BM-Ice_WtdSize-Code |  | Freezer_Location | 54 | 4 | 119
| 1254 | 95 | TRUE | RefgFrz-BM-Ice_WtdSize-Code |  | IceMaker | 54 | 5 | 119
| 1254 | 1083 |  | RefgFrz-BM-Ice_WtdSize-Code |  | ThruDoorIce | 54 | 6 | 119
| 1254 | 38 | Automatic | RefgFrz-BM-Ice_WtdSize-Code |  | Defrost | 54 | 7 | 119
| 1254 | 205 | 22.9 | RefgFrz-BM-Ice_WtdSize-Code |  | TotVolume | 54 | 8 | 119
| 1254 | 1084 | Weighted Size | RefgFrz-BM-Ice_WtdSize-Code |  | SizeRange | 54 | 10 | 119
| 1254 | 1085 | Code | RefgFrz-BM-Ice_WtdSize-Code |  | EffLevel | 54 | 11 | 119
| 1254 | 167 | 661 | RefgFrz-BM-Ice_WtdSize-Code |  | Rated_kWhyr | 54 | 12 | 119
| 1254 | 9 | RatedkWh | RefgFrz-BM-Ice_WtdSize-Code |  | Scale_Basis_Type | 54 | 13 | 119
| 1254 | 10 | 661 | RefgFrz-BM-Ice_WtdSize-Code |  | Scale_Basis_Value | 54 | 14 | 119
| 1255 | 83 | Weighted | RefgFrz-Wtd-Code |  | Freezer_Location | 55 | 4 | 119
| 1255 | 95 |  | RefgFrz-Wtd-Code |  | IceMaker | 55 | 5 | 119
| 1255 | 1083 |  | RefgFrz-Wtd-Code |  | ThruDoorIce | 55 | 6 | 119
| 1255 | 38 |  | RefgFrz-Wtd-Code |  | Defrost | 55 | 7 | 119
| 1255 | 205 | 21 | RefgFrz-Wtd-Code |  | TotVolume | 55 | 8 | 119
| 1255 | 1084 | Weighted Size | RefgFrz-Wtd-Code |  | SizeRange | 55 | 10 | 119
| 1255 | 1085 | Code | RefgFrz-Wtd-Code |  | EffLevel | 55 | 11 | 119
| 1255 | 167 | 545 | RefgFrz-Wtd-Code |  | Rated_kWhyr | 55 | 12 | 119
| 1255 | 9 | RatedkWh | RefgFrz-Wtd-Code |  | Scale_Basis_Type | 55 | 13 | 119
| 1255 | 10 | 545 | RefgFrz-Wtd-Code |  | Scale_Basis_Value | 55 | 14 | 119
| 1256 | 83 | Top | RefgFrz-TM_Mini-Tier1 |  | Freezer_Location | 56 | 4 | 119
| 1256 | 95 |  | RefgFrz-TM_Mini-Tier1 |  | IceMaker | 56 | 5 | 119
| 1256 | 1083 |  | RefgFrz-TM_Mini-Tier1 |  | ThruDoorIce | 56 | 6 | 119
| 1256 | 38 | Automatic | RefgFrz-TM_Mini-Tier1 |  | Defrost | 56 | 7 | 119
| 1256 | 205 | 11 | RefgFrz-TM_Mini-Tier1 |  | TotVolume | 56 | 8 | 119
| 1256 | 1084 | Very Small (<13 cu. ft.) | RefgFrz-TM_Mini-Tier1 |  | SizeRange | 56 | 10 | 119
| 1256 | 1085 | Tier1 | RefgFrz-TM_Mini-Tier1 |  | EffLevel | 56 | 11 | 119
| 1256 | 167 | 305 | RefgFrz-TM_Mini-Tier1 |  | Rated_kWhyr | 56 | 12 | 119
| 1256 | 9 | RatedkWh | RefgFrz-TM_Mini-Tier1 |  | Scale_Basis_Type | 56 | 13 | 119
| 1256 | 10 | 305 | RefgFrz-TM_Mini-Tier1 |  | Scale_Basis_Value | 56 | 14 | 119
| 1257 | 83 | Top | RefgFrz-TM_Small-Tier1 |  | Freezer_Location | 57 | 4 | 119
| 1257 | 95 |  | RefgFrz-TM_Small-Tier1 |  | IceMaker | 57 | 5 | 119
| 1257 | 1083 |  | RefgFrz-TM_Small-Tier1 |  | ThruDoorIce | 57 | 6 | 119
| 1257 | 38 | Automatic | RefgFrz-TM_Small-Tier1 |  | Defrost | 57 | 7 | 119
| 1257 | 205 | 15 | RefgFrz-TM_Small-Tier1 |  | TotVolume | 57 | 8 | 119
| 1257 | 1084 | Small (13 – 16 cu. ft.) | RefgFrz-TM_Small-Tier1 |  | SizeRange | 57 | 10 | 119
| 1257 | 1085 | Tier1 | RefgFrz-TM_Small-Tier1 |  | EffLevel | 57 | 11 | 119
| 1257 | 167 | 340 | RefgFrz-TM_Small-Tier1 |  | Rated_kWhyr | 57 | 12 | 119
| 1257 | 9 | RatedkWh | RefgFrz-TM_Small-Tier1 |  | Scale_Basis_Type | 57 | 13 | 119
| 1257 | 10 | 340 | RefgFrz-TM_Small-Tier1 |  | Scale_Basis_Value | 57 | 14 | 119
| 1258 | 83 | Top | RefgFrz-TM_Med-Tier1 |  | Freezer_Location | 58 | 4 | 119
| 1258 | 95 |  | RefgFrz-TM_Med-Tier1 |  | IceMaker | 58 | 5 | 119
| 1258 | 1083 |  | RefgFrz-TM_Med-Tier1 |  | ThruDoorIce | 58 | 6 | 119
| 1258 | 38 | Automatic | RefgFrz-TM_Med-Tier1 |  | Defrost | 58 | 7 | 119
| 1258 | 205 | 19 | RefgFrz-TM_Med-Tier1 |  | TotVolume | 58 | 8 | 119
| 1258 | 1084 | Medium (17 – 20 cu. ft.) | RefgFrz-TM_Med-Tier1 |  | SizeRange | 58 | 10 | 119
| 1258 | 1085 | Tier1 | RefgFrz-TM_Med-Tier1 |  | EffLevel | 58 | 11 | 119
| 1258 | 167 | 374 | RefgFrz-TM_Med-Tier1 |  | Rated_kWhyr | 58 | 12 | 119
| 1258 | 9 | RatedkWh | RefgFrz-TM_Med-Tier1 |  | Scale_Basis_Type | 58 | 13 | 119
| 1258 | 10 | 374 | RefgFrz-TM_Med-Tier1 |  | Scale_Basis_Value | 58 | 14 | 119
| 1259 | 83 | Top | RefgFrz-TM_Large-Tier1 |  | Freezer_Location | 59 | 4 | 119
| 1259 | 95 |  | RefgFrz-TM_Large-Tier1 |  | IceMaker | 59 | 5 | 119
| 1259 | 1083 |  | RefgFrz-TM_Large-Tier1 |  | ThruDoorIce | 59 | 6 | 119
| 1259 | 38 | Automatic | RefgFrz-TM_Large-Tier1 |  | Defrost | 59 | 7 | 119
| 1259 | 205 | 22 | RefgFrz-TM_Large-Tier1 |  | TotVolume | 59 | 8 | 119
| 1259 | 1084 | Large (21 – 23 cu. ft.) | RefgFrz-TM_Large-Tier1 |  | SizeRange | 59 | 10 | 119
| 1259 | 1085 | Tier1 | RefgFrz-TM_Large-Tier1 |  | EffLevel | 59 | 11 | 119
| 1259 | 167 | 401 | RefgFrz-TM_Large-Tier1 |  | Rated_kWhyr | 59 | 12 | 119
| 1259 | 9 | RatedkWh | RefgFrz-TM_Large-Tier1 |  | Scale_Basis_Type | 59 | 13 | 119
| 1259 | 10 | 401 | RefgFrz-TM_Large-Tier1 |  | Scale_Basis_Value | 59 | 14 | 119
| 1260 | 83 | Top | RefgFrz-TM_VLarge-Tier1 |  | Freezer_Location | 60 | 4 | 119
| 1260 | 95 |  | RefgFrz-TM_VLarge-Tier1 |  | IceMaker | 60 | 5 | 119
| 1260 | 1083 |  | RefgFrz-TM_VLarge-Tier1 |  | ThruDoorIce | 60 | 6 | 119
| 1260 | 38 | Automatic | RefgFrz-TM_VLarge-Tier1 |  | Defrost | 60 | 7 | 119
| 1260 | 205 | 26 | RefgFrz-TM_VLarge-Tier1 |  | TotVolume | 60 | 8 | 119
| 1260 | 1084 | Very large (over 23 cu. ft.) | RefgFrz-TM_VLarge-Tier1 |  | SizeRange | 60 | 10 | 119
| 1260 | 1085 | Tier1 | RefgFrz-TM_VLarge-Tier1 |  | EffLevel | 60 | 11 | 119
| 1260 | 167 | 435 | RefgFrz-TM_VLarge-Tier1 |  | Rated_kWhyr | 60 | 12 | 119
| 1260 | 9 | RatedkWh | RefgFrz-TM_VLarge-Tier1 |  | Scale_Basis_Type | 60 | 13 | 119
| 1260 | 10 | 435 | RefgFrz-TM_VLarge-Tier1 |  | Scale_Basis_Value | 60 | 14 | 119
| 1261 | 83 | Top | RefgFrz-TM_WtdSize-Tier1 |  | Freezer_Location | 61 | 4 | 119
| 1261 | 95 |  | RefgFrz-TM_WtdSize-Tier1 |  | IceMaker | 61 | 5 | 119
| 1261 | 1083 |  | RefgFrz-TM_WtdSize-Tier1 |  | ThruDoorIce | 61 | 6 | 119
| 1261 | 38 | Automatic | RefgFrz-TM_WtdSize-Tier1 |  | Defrost | 61 | 7 | 119
| 1261 | 205 | 19.5 | RefgFrz-TM_WtdSize-Tier1 |  | TotVolume | 61 | 8 | 119
| 1261 | 1084 | Weighted Size | RefgFrz-TM_WtdSize-Tier1 |  | SizeRange | 61 | 10 | 119
| 1261 | 1085 | Tier1 | RefgFrz-TM_WtdSize-Tier1 |  | EffLevel | 61 | 11 | 119
| 1261 | 167 | 379 | RefgFrz-TM_WtdSize-Tier1 |  | Rated_kWhyr | 61 | 12 | 119
| 1261 | 9 | RatedkWh | RefgFrz-TM_WtdSize-Tier1 |  | Scale_Basis_Type | 61 | 13 | 119
| 1261 | 10 | 379 | RefgFrz-TM_WtdSize-Tier1 |  | Scale_Basis_Value | 61 | 14 | 119
| 1262 | 83 | All | Refg-All_Mini-Tier1 |  | Freezer_Location | 62 | 4 | 119
| 1262 | 95 |  | Refg-All_Mini-Tier1 |  | IceMaker | 62 | 5 | 119
| 1262 | 1083 |  | Refg-All_Mini-Tier1 |  | ThruDoorIce | 62 | 6 | 119
| 1262 | 38 | Automatic | Refg-All_Mini-Tier1 |  | Defrost | 62 | 7 | 119
| 1262 | 205 | 11 | Refg-All_Mini-Tier1 |  | TotVolume | 62 | 8 | 119
| 1262 | 1084 | Very Small (<13 cu. ft.) | Refg-All_Mini-Tier1 |  | SizeRange | 62 | 10 | 119
| 1262 | 1085 | Tier1 | Refg-All_Mini-Tier1 |  | EffLevel | 62 | 11 | 119
| 1262 | 167 | 251 | Refg-All_Mini-Tier1 |  | Rated_kWhyr | 62 | 12 | 119
| 1262 | 9 | RatedkWh | Refg-All_Mini-Tier1 |  | Scale_Basis_Type | 62 | 13 | 119
| 1262 | 10 | 251 | Refg-All_Mini-Tier1 |  | Scale_Basis_Value | 62 | 14 | 119
| 1263 | 83 | All | Refg-All_Small-Tier1 |  | Freezer_Location | 63 | 4 | 119
| 1263 | 95 |  | Refg-All_Small-Tier1 |  | IceMaker | 63 | 5 | 119
| 1263 | 1083 |  | Refg-All_Small-Tier1 |  | ThruDoorIce | 63 | 6 | 119
| 1263 | 38 | Automatic | Refg-All_Small-Tier1 |  | Defrost | 63 | 7 | 119
| 1263 | 205 | 15 | Refg-All_Small-Tier1 |  | TotVolume | 63 | 8 | 119
| 1263 | 1084 | Small (13 – 16 cu. ft.) | Refg-All_Small-Tier1 |  | SizeRange | 63 | 10 | 119
| 1263 | 1085 | Tier1 | Refg-All_Small-Tier1 |  | EffLevel | 63 | 11 | 119
| 1263 | 167 | 277 | Refg-All_Small-Tier1 |  | Rated_kWhyr | 63 | 12 | 119
| 1263 | 9 | RatedkWh | Refg-All_Small-Tier1 |  | Scale_Basis_Type | 63 | 13 | 119
| 1263 | 10 | 277 | Refg-All_Small-Tier1 |  | Scale_Basis_Value | 63 | 14 | 119
| 1264 | 83 | All | Refg-All_Med-Tier1 |  | Freezer_Location | 64 | 4 | 119
| 1264 | 95 |  | Refg-All_Med-Tier1 |  | IceMaker | 64 | 5 | 119
| 1264 | 1083 |  | Refg-All_Med-Tier1 |  | ThruDoorIce | 64 | 6 | 119
| 1264 | 38 | Automatic | Refg-All_Med-Tier1 |  | Defrost | 64 | 7 | 119
| 1264 | 205 | 19 | Refg-All_Med-Tier1 |  | TotVolume | 64 | 8 | 119
| 1264 | 1084 | Medium (17 – 20 cu. ft.) | Refg-All_Med-Tier1 |  | SizeRange | 64 | 10 | 119
| 1264 | 1085 | Tier1 | Refg-All_Med-Tier1 |  | EffLevel | 64 | 11 | 119
| 1264 | 167 | 302 | Refg-All_Med-Tier1 |  | Rated_kWhyr | 64 | 12 | 119
| 1264 | 9 | RatedkWh | Refg-All_Med-Tier1 |  | Scale_Basis_Type | 64 | 13 | 119
| 1264 | 10 | 302 | Refg-All_Med-Tier1 |  | Scale_Basis_Value | 64 | 14 | 119
| 1265 | 83 | All | Refg-All_Large-Tier1 |  | Freezer_Location | 65 | 4 | 119
| 1265 | 95 |  | Refg-All_Large-Tier1 |  | IceMaker | 65 | 5 | 119
| 1265 | 1083 |  | Refg-All_Large-Tier1 |  | ThruDoorIce | 65 | 6 | 119
| 1265 | 38 | Automatic | Refg-All_Large-Tier1 |  | Defrost | 65 | 7 | 119
| 1265 | 205 | 22 | Refg-All_Large-Tier1 |  | TotVolume | 65 | 8 | 119
| 1265 | 1084 | Large (21 – 23 cu. ft.) | Refg-All_Large-Tier1 |  | SizeRange | 65 | 10 | 119
| 1265 | 1085 | Tier1 | Refg-All_Large-Tier1 |  | EffLevel | 65 | 11 | 119
| 1265 | 167 | 321 | Refg-All_Large-Tier1 |  | Rated_kWhyr | 65 | 12 | 119
| 1265 | 9 | RatedkWh | Refg-All_Large-Tier1 |  | Scale_Basis_Type | 65 | 13 | 119
| 1265 | 10 | 321 | Refg-All_Large-Tier1 |  | Scale_Basis_Value | 65 | 14 | 119
| 1266 | 83 | All | Refg-All_VLarge-Tier1 |  | Freezer_Location | 66 | 4 | 119
| 1266 | 95 |  | Refg-All_VLarge-Tier1 |  | IceMaker | 66 | 5 | 119
| 1266 | 1083 |  | Refg-All_VLarge-Tier1 |  | ThruDoorIce | 66 | 6 | 119
| 1266 | 38 | Automatic | Refg-All_VLarge-Tier1 |  | Defrost | 66 | 7 | 119
| 1266 | 205 | 26 | Refg-All_VLarge-Tier1 |  | TotVolume | 66 | 8 | 119
| 1266 | 1084 | Very large (over 23 cu. ft.) | Refg-All_VLarge-Tier1 |  | SizeRange | 66 | 10 | 119
| 1266 | 1085 | Tier1 | Refg-All_VLarge-Tier1 |  | EffLevel | 66 | 11 | 119
| 1266 | 167 | 347 | Refg-All_VLarge-Tier1 |  | Rated_kWhyr | 66 | 12 | 119
| 1266 | 9 | RatedkWh | Refg-All_VLarge-Tier1 |  | Scale_Basis_Type | 66 | 13 | 119
| 1266 | 10 | 347 | Refg-All_VLarge-Tier1 |  | Scale_Basis_Value | 66 | 14 | 119
| 1267 | 83 | All | Refg-All_WtdSize-Tier1 |  | Freezer_Location | 67 | 4 | 119
| 1267 | 95 |  | Refg-All_WtdSize-Tier1 |  | IceMaker | 67 | 5 | 119
| 1267 | 1083 |  | Refg-All_WtdSize-Tier1 |  | ThruDoorIce | 67 | 6 | 119
| 1267 | 38 | Automatic | Refg-All_WtdSize-Tier1 |  | Defrost | 67 | 7 | 119
| 1267 | 205 | 14.2 | Refg-All_WtdSize-Tier1 |  | TotVolume | 67 | 8 | 119
| 1267 | 1084 | Weighted Size | Refg-All_WtdSize-Tier1 |  | SizeRange | 67 | 10 | 119
| 1267 | 1085 | Tier1 | Refg-All_WtdSize-Tier1 |  | EffLevel | 67 | 11 | 119
| 1267 | 167 | 272 | Refg-All_WtdSize-Tier1 |  | Rated_kWhyr | 67 | 12 | 119
| 1267 | 9 | RatedkWh | Refg-All_WtdSize-Tier1 |  | Scale_Basis_Type | 67 | 13 | 119
| 1267 | 10 | 272 | Refg-All_WtdSize-Tier1 |  | Scale_Basis_Value | 67 | 14 | 119
| 1268 | 83 | Top | RefgFrz-TM-Ice_Mini-Tier1 |  | Freezer_Location | 68 | 4 | 119
| 1268 | 95 | TRUE | RefgFrz-TM-Ice_Mini-Tier1 |  | IceMaker | 68 | 5 | 119
| 1268 | 1083 |  | RefgFrz-TM-Ice_Mini-Tier1 |  | ThruDoorIce | 68 | 6 | 119
| 1268 | 38 | Automatic | RefgFrz-TM-Ice_Mini-Tier1 |  | Defrost | 68 | 7 | 119
| 1268 | 205 | 11 | RefgFrz-TM-Ice_Mini-Tier1 |  | TotVolume | 68 | 8 | 119
| 1268 | 1084 | Very Small (<13 cu. ft.) | RefgFrz-TM-Ice_Mini-Tier1 |  | SizeRange | 68 | 10 | 119
| 1268 | 1085 | Tier1 | RefgFrz-TM-Ice_Mini-Tier1 |  | EffLevel | 68 | 11 | 119
| 1268 | 167 | 381 | RefgFrz-TM-Ice_Mini-Tier1 |  | Rated_kWhyr | 68 | 12 | 119
| 1268 | 9 | RatedkWh | RefgFrz-TM-Ice_Mini-Tier1 |  | Scale_Basis_Type | 68 | 13 | 119
| 1268 | 10 | 381 | RefgFrz-TM-Ice_Mini-Tier1 |  | Scale_Basis_Value | 68 | 14 | 119
| 1269 | 83 | Top | RefgFrz-TM-Ice_Small-Tier1 |  | Freezer_Location | 69 | 4 | 119
| 1269 | 95 | TRUE | RefgFrz-TM-Ice_Small-Tier1 |  | IceMaker | 69 | 5 | 119
| 1269 | 1083 |  | RefgFrz-TM-Ice_Small-Tier1 |  | ThruDoorIce | 69 | 6 | 119
| 1269 | 38 | Automatic | RefgFrz-TM-Ice_Small-Tier1 |  | Defrost | 69 | 7 | 119
| 1269 | 205 | 15 | RefgFrz-TM-Ice_Small-Tier1 |  | TotVolume | 69 | 8 | 119
| 1269 | 1084 | Small (13 – 16 cu. ft.) | RefgFrz-TM-Ice_Small-Tier1 |  | SizeRange | 69 | 10 | 119
| 1269 | 1085 | Tier1 | RefgFrz-TM-Ice_Small-Tier1 |  | EffLevel | 69 | 11 | 119
| 1269 | 167 | 416 | RefgFrz-TM-Ice_Small-Tier1 |  | Rated_kWhyr | 69 | 12 | 119
| 1269 | 9 | RatedkWh | RefgFrz-TM-Ice_Small-Tier1 |  | Scale_Basis_Type | 69 | 13 | 119
| 1269 | 10 | 416 | RefgFrz-TM-Ice_Small-Tier1 |  | Scale_Basis_Value | 69 | 14 | 119
| 1270 | 83 | Top | RefgFrz-TM-Ice_Med-Tier1 |  | Freezer_Location | 70 | 4 | 119
| 1270 | 95 | TRUE | RefgFrz-TM-Ice_Med-Tier1 |  | IceMaker | 70 | 5 | 119
| 1270 | 1083 |  | RefgFrz-TM-Ice_Med-Tier1 |  | ThruDoorIce | 70 | 6 | 119
| 1270 | 38 | Automatic | RefgFrz-TM-Ice_Med-Tier1 |  | Defrost | 70 | 7 | 119
| 1270 | 205 | 19 | RefgFrz-TM-Ice_Med-Tier1 |  | TotVolume | 70 | 8 | 119
| 1270 | 1084 | Medium (17 – 20 cu. ft.) | RefgFrz-TM-Ice_Med-Tier1 |  | SizeRange | 70 | 10 | 119
| 1270 | 1085 | Tier1 | RefgFrz-TM-Ice_Med-Tier1 |  | EffLevel | 70 | 11 | 119
| 1270 | 167 | 450 | RefgFrz-TM-Ice_Med-Tier1 |  | Rated_kWhyr | 70 | 12 | 119
| 1270 | 9 | RatedkWh | RefgFrz-TM-Ice_Med-Tier1 |  | Scale_Basis_Type | 70 | 13 | 119
| 1270 | 10 | 450 | RefgFrz-TM-Ice_Med-Tier1 |  | Scale_Basis_Value | 70 | 14 | 119
| 1271 | 83 | Top | RefgFrz-TM-Ice_Large-Tier1 |  | Freezer_Location | 71 | 4 | 119
| 1271 | 95 | TRUE | RefgFrz-TM-Ice_Large-Tier1 |  | IceMaker | 71 | 5 | 119
| 1271 | 1083 |  | RefgFrz-TM-Ice_Large-Tier1 |  | ThruDoorIce | 71 | 6 | 119
| 1271 | 38 | Automatic | RefgFrz-TM-Ice_Large-Tier1 |  | Defrost | 71 | 7 | 119
| 1271 | 205 | 22 | RefgFrz-TM-Ice_Large-Tier1 |  | TotVolume | 71 | 8 | 119
| 1271 | 1084 | Large (21 – 23 cu. ft.) | RefgFrz-TM-Ice_Large-Tier1 |  | SizeRange | 71 | 10 | 119
| 1271 | 1085 | Tier1 | RefgFrz-TM-Ice_Large-Tier1 |  | EffLevel | 71 | 11 | 119
| 1271 | 167 | 476 | RefgFrz-TM-Ice_Large-Tier1 |  | Rated_kWhyr | 71 | 12 | 119
| 1271 | 9 | RatedkWh | RefgFrz-TM-Ice_Large-Tier1 |  | Scale_Basis_Type | 71 | 13 | 119
| 1271 | 10 | 476 | RefgFrz-TM-Ice_Large-Tier1 |  | Scale_Basis_Value | 71 | 14 | 119
| 1272 | 83 | Top | RefgFrz-TM-Ice_VLarge-Tier1 |  | Freezer_Location | 72 | 4 | 119
| 1272 | 95 | TRUE | RefgFrz-TM-Ice_VLarge-Tier1 |  | IceMaker | 72 | 5 | 119
| 1272 | 1083 |  | RefgFrz-TM-Ice_VLarge-Tier1 |  | ThruDoorIce | 72 | 6 | 119
| 1272 | 38 | Automatic | RefgFrz-TM-Ice_VLarge-Tier1 |  | Defrost | 72 | 7 | 119
| 1272 | 205 | 26 | RefgFrz-TM-Ice_VLarge-Tier1 |  | TotVolume | 72 | 8 | 119
| 1272 | 1084 | Very large (over 23 cu. ft.) | RefgFrz-TM-Ice_VLarge-Tier1 |  | SizeRange | 72 | 10 | 119
| 1272 | 1085 | Tier1 | RefgFrz-TM-Ice_VLarge-Tier1 |  | EffLevel | 72 | 11 | 119
| 1272 | 167 | 510 | RefgFrz-TM-Ice_VLarge-Tier1 |  | Rated_kWhyr | 72 | 12 | 119
| 1272 | 9 | RatedkWh | RefgFrz-TM-Ice_VLarge-Tier1 |  | Scale_Basis_Type | 72 | 13 | 119
| 1272 | 10 | 510 | RefgFrz-TM-Ice_VLarge-Tier1 |  | Scale_Basis_Value | 72 | 14 | 119
| 1273 | 83 | Top | RefgFrz-TM-Ice_WtdSize-Tier1 |  | Freezer_Location | 73 | 4 | 119
| 1273 | 95 | TRUE | RefgFrz-TM-Ice_WtdSize-Tier1 |  | IceMaker | 73 | 5 | 119
| 1273 | 1083 |  | RefgFrz-TM-Ice_WtdSize-Tier1 |  | ThruDoorIce | 73 | 6 | 119
| 1273 | 38 | Automatic | RefgFrz-TM-Ice_WtdSize-Tier1 |  | Defrost | 73 | 7 | 119
| 1273 | 205 | 20.8 | RefgFrz-TM-Ice_WtdSize-Tier1 |  | TotVolume | 73 | 8 | 119
| 1273 | 1084 | Weighted Size | RefgFrz-TM-Ice_WtdSize-Tier1 |  | SizeRange | 73 | 10 | 119
| 1273 | 1085 | Tier1 | RefgFrz-TM-Ice_WtdSize-Tier1 |  | EffLevel | 73 | 11 | 119
| 1273 | 167 | 466 | RefgFrz-TM-Ice_WtdSize-Tier1 |  | Rated_kWhyr | 73 | 12 | 119
| 1273 | 9 | RatedkWh | RefgFrz-TM-Ice_WtdSize-Tier1 |  | Scale_Basis_Type | 73 | 13 | 119
| 1273 | 10 | 466 | RefgFrz-TM-Ice_WtdSize-Tier1 |  | Scale_Basis_Value | 73 | 14 | 119
| 1274 | 83 | Side | RefgFrz-SM_Mini-Tier1 |  | Freezer_Location | 74 | 4 | 119
| 1274 | 95 |  | RefgFrz-SM_Mini-Tier1 |  | IceMaker | 74 | 5 | 119
| 1274 | 1083 |  | RefgFrz-SM_Mini-Tier1 |  | ThruDoorIce | 74 | 6 | 119
| 1274 | 38 | Automatic | RefgFrz-SM_Mini-Tier1 |  | Defrost | 74 | 7 | 119
| 1274 | 205 | 11 | RefgFrz-SM_Mini-Tier1 |  | TotVolume | 74 | 8 | 119
| 1274 | 1084 | Very Small (<13 cu. ft.) | RefgFrz-SM_Mini-Tier1 |  | SizeRange | 74 | 10 | 119
| 1274 | 1085 | Tier1 | RefgFrz-SM_Mini-Tier1 |  | EffLevel | 74 | 11 | 119
| 1274 | 167 | 376 | RefgFrz-SM_Mini-Tier1 |  | Rated_kWhyr | 74 | 12 | 119
| 1274 | 9 | RatedkWh | RefgFrz-SM_Mini-Tier1 |  | Scale_Basis_Type | 74 | 13 | 119
| 1274 | 10 | 376 | RefgFrz-SM_Mini-Tier1 |  | Scale_Basis_Value | 74 | 14 | 119
| 1275 | 83 | Side | RefgFrz-SM_Small-Tier1 |  | Freezer_Location | 75 | 4 | 119
| 1275 | 95 |  | RefgFrz-SM_Small-Tier1 |  | IceMaker | 75 | 5 | 119
| 1275 | 1083 |  | RefgFrz-SM_Small-Tier1 |  | ThruDoorIce | 75 | 6 | 119
| 1275 | 38 | Automatic | RefgFrz-SM_Small-Tier1 |  | Defrost | 75 | 7 | 119
| 1275 | 205 | 15 | RefgFrz-SM_Small-Tier1 |  | TotVolume | 75 | 8 | 119
| 1275 | 1084 | Small (13 – 16 cu. ft.) | RefgFrz-SM_Small-Tier1 |  | SizeRange | 75 | 10 | 119
| 1275 | 1085 | Tier1 | RefgFrz-SM_Small-Tier1 |  | EffLevel | 75 | 11 | 119
| 1275 | 167 | 415 | RefgFrz-SM_Small-Tier1 |  | Rated_kWhyr | 75 | 12 | 119
| 1275 | 9 | RatedkWh | RefgFrz-SM_Small-Tier1 |  | Scale_Basis_Type | 75 | 13 | 119
| 1275 | 10 | 415 | RefgFrz-SM_Small-Tier1 |  | Scale_Basis_Value | 75 | 14 | 119
| 1276 | 83 | Side | RefgFrz-SM_Med-Tier1 |  | Freezer_Location | 76 | 4 | 119
| 1276 | 95 |  | RefgFrz-SM_Med-Tier1 |  | IceMaker | 76 | 5 | 119
| 1276 | 1083 |  | RefgFrz-SM_Med-Tier1 |  | ThruDoorIce | 76 | 6 | 119
| 1276 | 38 | Automatic | RefgFrz-SM_Med-Tier1 |  | Defrost | 76 | 7 | 119
| 1276 | 205 | 19 | RefgFrz-SM_Med-Tier1 |  | TotVolume | 76 | 8 | 119
| 1276 | 1084 | Medium (17 – 20 cu. ft.) | RefgFrz-SM_Med-Tier1 |  | SizeRange | 76 | 10 | 119
| 1276 | 1085 | Tier1 | RefgFrz-SM_Med-Tier1 |  | EffLevel | 76 | 11 | 119
| 1276 | 167 | 455 | RefgFrz-SM_Med-Tier1 |  | Rated_kWhyr | 76 | 12 | 119
| 1276 | 9 | RatedkWh | RefgFrz-SM_Med-Tier1 |  | Scale_Basis_Type | 76 | 13 | 119
| 1276 | 10 | 455 | RefgFrz-SM_Med-Tier1 |  | Scale_Basis_Value | 76 | 14 | 119
| 1277 | 83 | Side | RefgFrz-SM_Large-Tier1 |  | Freezer_Location | 77 | 4 | 119
| 1277 | 95 |  | RefgFrz-SM_Large-Tier1 |  | IceMaker | 77 | 5 | 119
| 1277 | 1083 |  | RefgFrz-SM_Large-Tier1 |  | ThruDoorIce | 77 | 6 | 119
| 1277 | 38 | Automatic | RefgFrz-SM_Large-Tier1 |  | Defrost | 77 | 7 | 119
| 1277 | 205 | 22 | RefgFrz-SM_Large-Tier1 |  | TotVolume | 77 | 8 | 119
| 1277 | 1084 | Large (21 – 23 cu. ft.) | RefgFrz-SM_Large-Tier1 |  | SizeRange | 77 | 10 | 119
| 1277 | 1085 | Tier1 | RefgFrz-SM_Large-Tier1 |  | EffLevel | 77 | 11 | 119
| 1277 | 167 | 484 | RefgFrz-SM_Large-Tier1 |  | Rated_kWhyr | 77 | 12 | 119
| 1277 | 9 | RatedkWh | RefgFrz-SM_Large-Tier1 |  | Scale_Basis_Type | 77 | 13 | 119
| 1277 | 10 | 484 | RefgFrz-SM_Large-Tier1 |  | Scale_Basis_Value | 77 | 14 | 119
| 1278 | 83 | Side | RefgFrz-SM_VLarge-Tier1 |  | Freezer_Location | 78 | 4 | 119
| 1278 | 95 |  | RefgFrz-SM_VLarge-Tier1 |  | IceMaker | 78 | 5 | 119
| 1278 | 1083 |  | RefgFrz-SM_VLarge-Tier1 |  | ThruDoorIce | 78 | 6 | 119
| 1278 | 38 | Automatic | RefgFrz-SM_VLarge-Tier1 |  | Defrost | 78 | 7 | 119
| 1278 | 205 | 26 | RefgFrz-SM_VLarge-Tier1 |  | TotVolume | 78 | 8 | 119
| 1278 | 1084 | Very large (over 23 cu. Ft.) | RefgFrz-SM_VLarge-Tier1 |  | SizeRange | 78 | 10 | 119
| 1278 | 1085 | Tier1 | RefgFrz-SM_VLarge-Tier1 |  | EffLevel | 78 | 11 | 119
| 1278 | 167 | 523 | RefgFrz-SM_VLarge-Tier1 |  | Rated_kWhyr | 78 | 12 | 119
| 1278 | 9 | RatedkWh | RefgFrz-SM_VLarge-Tier1 |  | Scale_Basis_Type | 78 | 13 | 119
| 1278 | 10 | 523 | RefgFrz-SM_VLarge-Tier1 |  | Scale_Basis_Value | 78 | 14 | 119
| 1279 | 83 | Side | RefgFrz-SM_WtdSize-Tier1 |  | Freezer_Location | 79 | 4 | 119
| 1279 | 95 |  | RefgFrz-SM_WtdSize-Tier1 |  | IceMaker | 79 | 5 | 119
| 1279 | 1083 |  | RefgFrz-SM_WtdSize-Tier1 |  | ThruDoorIce | 79 | 6 | 119
| 1279 | 38 | Automatic | RefgFrz-SM_WtdSize-Tier1 |  | Defrost | 79 | 7 | 119
| 1279 | 205 | 21 | RefgFrz-SM_WtdSize-Tier1 |  | TotVolume | 79 | 8 | 119
| 1279 | 1084 | Weighted Size | RefgFrz-SM_WtdSize-Tier1 |  | SizeRange | 79 | 10 | 119
| 1279 | 1085 | Tier1 | RefgFrz-SM_WtdSize-Tier1 |  | EffLevel | 79 | 11 | 119
| 1279 | 167 | 482 | RefgFrz-SM_WtdSize-Tier1 |  | Rated_kWhyr | 79 | 12 | 119
| 1279 | 9 | RatedkWh | RefgFrz-SM_WtdSize-Tier1 |  | Scale_Basis_Type | 79 | 13 | 119
| 1279 | 10 | 482 | RefgFrz-SM_WtdSize-Tier1 |  | Scale_Basis_Value | 79 | 14 | 119
| 1280 | 83 | Side | RefgFrz-SM-Ice_Mini-Tier1 |  | Freezer_Location | 80 | 4 | 119
| 1280 | 95 | TRUE | RefgFrz-SM-Ice_Mini-Tier1 |  | IceMaker | 80 | 5 | 119
| 1280 | 1083 |  | RefgFrz-SM-Ice_Mini-Tier1 |  | ThruDoorIce | 80 | 6 | 119
| 1280 | 38 | Automatic | RefgFrz-SM-Ice_Mini-Tier1 |  | Defrost | 80 | 7 | 119
| 1280 | 205 | 11 | RefgFrz-SM-Ice_Mini-Tier1 |  | TotVolume | 80 | 8 | 119
| 1280 | 1084 | Very Small (<13 cu. ft.) | RefgFrz-SM-Ice_Mini-Tier1 |  | SizeRange | 80 | 10 | 119
| 1280 | 1085 | Tier1 | RefgFrz-SM-Ice_Mini-Tier1 |  | EffLevel | 80 | 11 | 119
| 1280 | 167 | 452 | RefgFrz-SM-Ice_Mini-Tier1 |  | Rated_kWhyr | 80 | 12 | 119
| 1280 | 9 | RatedkWh | RefgFrz-SM-Ice_Mini-Tier1 |  | Scale_Basis_Type | 80 | 13 | 119
| 1280 | 10 | 452 | RefgFrz-SM-Ice_Mini-Tier1 |  | Scale_Basis_Value | 80 | 14 | 119
| 1281 | 83 | Side | RefgFrz-SM-Ice_Small-Tier1 |  | Freezer_Location | 81 | 4 | 119
| 1281 | 95 | TRUE | RefgFrz-SM-Ice_Small-Tier1 |  | IceMaker | 81 | 5 | 119
| 1281 | 1083 |  | RefgFrz-SM-Ice_Small-Tier1 |  | ThruDoorIce | 81 | 6 | 119
| 1281 | 38 | Automatic | RefgFrz-SM-Ice_Small-Tier1 |  | Defrost | 81 | 7 | 119
| 1281 | 205 | 15 | RefgFrz-SM-Ice_Small-Tier1 |  | TotVolume | 81 | 8 | 119
| 1281 | 1084 | Small (13 – 16 cu. ft.) | RefgFrz-SM-Ice_Small-Tier1 |  | SizeRange | 81 | 10 | 119
| 1281 | 1085 | Tier1 | RefgFrz-SM-Ice_Small-Tier1 |  | EffLevel | 81 | 11 | 119
| 1281 | 167 | 491 | RefgFrz-SM-Ice_Small-Tier1 |  | Rated_kWhyr | 81 | 12 | 119
| 1281 | 9 | RatedkWh | RefgFrz-SM-Ice_Small-Tier1 |  | Scale_Basis_Type | 81 | 13 | 119
| 1281 | 10 | 491 | RefgFrz-SM-Ice_Small-Tier1 |  | Scale_Basis_Value | 81 | 14 | 119
| 1282 | 83 | Side | RefgFrz-SM-Ice_Med-Tier1 |  | Freezer_Location | 82 | 4 | 119
| 1282 | 95 | TRUE | RefgFrz-SM-Ice_Med-Tier1 |  | IceMaker | 82 | 5 | 119
| 1282 | 1083 |  | RefgFrz-SM-Ice_Med-Tier1 |  | ThruDoorIce | 82 | 6 | 119
| 1282 | 38 | Automatic | RefgFrz-SM-Ice_Med-Tier1 |  | Defrost | 82 | 7 | 119
| 1282 | 205 | 19 | RefgFrz-SM-Ice_Med-Tier1 |  | TotVolume | 82 | 8 | 119
| 1282 | 1084 | Medium (17 – 20 cu. ft.) | RefgFrz-SM-Ice_Med-Tier1 |  | SizeRange | 82 | 10 | 119
| 1282 | 1085 | Tier1 | RefgFrz-SM-Ice_Med-Tier1 |  | EffLevel | 82 | 11 | 119
| 1282 | 167 | 530 | RefgFrz-SM-Ice_Med-Tier1 |  | Rated_kWhyr | 82 | 12 | 119
| 1282 | 9 | RatedkWh | RefgFrz-SM-Ice_Med-Tier1 |  | Scale_Basis_Type | 82 | 13 | 119
| 1282 | 10 | 530 | RefgFrz-SM-Ice_Med-Tier1 |  | Scale_Basis_Value | 82 | 14 | 119
| 1283 | 83 | Side | RefgFrz-SM-Ice_Large-Tier1 |  | Freezer_Location | 83 | 4 | 119
| 1283 | 95 | TRUE | RefgFrz-SM-Ice_Large-Tier1 |  | IceMaker | 83 | 5 | 119
| 1283 | 1083 |  | RefgFrz-SM-Ice_Large-Tier1 |  | ThruDoorIce | 83 | 6 | 119
| 1283 | 38 | Automatic | RefgFrz-SM-Ice_Large-Tier1 |  | Defrost | 83 | 7 | 119
| 1283 | 205 | 22 | RefgFrz-SM-Ice_Large-Tier1 |  | TotVolume | 83 | 8 | 119
| 1283 | 1084 | Large (21 – 23 cu. ft.) | RefgFrz-SM-Ice_Large-Tier1 |  | SizeRange | 83 | 10 | 119
| 1283 | 1085 | Tier1 | RefgFrz-SM-Ice_Large-Tier1 |  | EffLevel | 83 | 11 | 119
| 1283 | 167 | 560 | RefgFrz-SM-Ice_Large-Tier1 |  | Rated_kWhyr | 83 | 12 | 119
| 1283 | 9 | RatedkWh | RefgFrz-SM-Ice_Large-Tier1 |  | Scale_Basis_Type | 83 | 13 | 119
| 1283 | 10 | 560 | RefgFrz-SM-Ice_Large-Tier1 |  | Scale_Basis_Value | 83 | 14 | 119
| 1284 | 83 | Side | RefgFrz-SM-Ice_VLarge-Tier1 |  | Freezer_Location | 84 | 4 | 119
| 1284 | 95 | TRUE | RefgFrz-SM-Ice_VLarge-Tier1 |  | IceMaker | 84 | 5 | 119
| 1284 | 1083 |  | RefgFrz-SM-Ice_VLarge-Tier1 |  | ThruDoorIce | 84 | 6 | 119
| 1284 | 38 | Automatic | RefgFrz-SM-Ice_VLarge-Tier1 |  | Defrost | 84 | 7 | 119
| 1284 | 205 | 26 | RefgFrz-SM-Ice_VLarge-Tier1 |  | TotVolume | 84 | 8 | 119
| 1284 | 1084 | Very large (over 23 cu. Ft.) | RefgFrz-SM-Ice_VLarge-Tier1 |  | SizeRange | 84 | 10 | 119
| 1284 | 1085 | Tier1 | RefgFrz-SM-Ice_VLarge-Tier1 |  | EffLevel | 84 | 11 | 119
| 1284 | 167 | 599 | RefgFrz-SM-Ice_VLarge-Tier1 |  | Rated_kWhyr | 84 | 12 | 119
| 1284 | 9 | RatedkWh | RefgFrz-SM-Ice_VLarge-Tier1 |  | Scale_Basis_Type | 84 | 13 | 119
| 1284 | 10 | 599 | RefgFrz-SM-Ice_VLarge-Tier1 |  | Scale_Basis_Value | 84 | 14 | 119
| 1285 | 83 | Side | RefgFrz-SM-Ice_WtdSize-Tier1 |  | Freezer_Location | 85 | 4 | 119
| 1285 | 95 | TRUE | RefgFrz-SM-Ice_WtdSize-Tier1 |  | IceMaker | 85 | 5 | 119
| 1285 | 1083 |  | RefgFrz-SM-Ice_WtdSize-Tier1 |  | ThruDoorIce | 85 | 6 | 119
| 1285 | 38 | Automatic | RefgFrz-SM-Ice_WtdSize-Tier1 |  | Defrost | 85 | 7 | 119
| 1285 | 205 | 23.3 | RefgFrz-SM-Ice_WtdSize-Tier1 |  | TotVolume | 85 | 8 | 119
| 1285 | 1084 | Weighted Size | RefgFrz-SM-Ice_WtdSize-Tier1 |  | SizeRange | 85 | 10 | 119
| 1285 | 1085 | Tier1 | RefgFrz-SM-Ice_WtdSize-Tier1 |  | EffLevel | 85 | 11 | 119
| 1285 | 167 | 572 | RefgFrz-SM-Ice_WtdSize-Tier1 |  | Rated_kWhyr | 85 | 12 | 119
| 1285 | 9 | RatedkWh | RefgFrz-SM-Ice_WtdSize-Tier1 |  | Scale_Basis_Type | 85 | 13 | 119
| 1285 | 10 | 572 | RefgFrz-SM-Ice_WtdSize-Tier1 |  | Scale_Basis_Value | 85 | 14 | 119
| 1286 | 83 | Side | RefgFrz-SM-TTD_Mini-Tier1 |  | Freezer_Location | 86 | 4 | 119
| 1286 | 95 | TRUE | RefgFrz-SM-TTD_Mini-Tier1 |  | IceMaker | 86 | 5 | 119
| 1286 | 1083 | TRUE | RefgFrz-SM-TTD_Mini-Tier1 |  | ThruDoorIce | 86 | 6 | 119
| 1286 | 38 | Automatic | RefgFrz-SM-TTD_Mini-Tier1 |  | Defrost | 86 | 7 | 119
| 1286 | 205 | 11 | RefgFrz-SM-TTD_Mini-Tier1 |  | TotVolume | 86 | 8 | 119
| 1286 | 1084 | Very Small (<13 cu. ft.) | RefgFrz-SM-TTD_Mini-Tier1 |  | SizeRange | 86 | 10 | 119
| 1286 | 1085 | Tier1 | RefgFrz-SM-TTD_Mini-Tier1 |  | EffLevel | 86 | 11 | 119
| 1286 | 167 | 498 | RefgFrz-SM-TTD_Mini-Tier1 |  | Rated_kWhyr | 86 | 12 | 119
| 1286 | 9 | RatedkWh | RefgFrz-SM-TTD_Mini-Tier1 |  | Scale_Basis_Type | 86 | 13 | 119
| 1286 | 10 | 498 | RefgFrz-SM-TTD_Mini-Tier1 |  | Scale_Basis_Value | 86 | 14 | 119
| 1287 | 83 | Side | RefgFrz-SM-TTD_Small-Tier1 |  | Freezer_Location | 87 | 4 | 119
| 1287 | 95 | TRUE | RefgFrz-SM-TTD_Small-Tier1 |  | IceMaker | 87 | 5 | 119
| 1287 | 1083 | TRUE | RefgFrz-SM-TTD_Small-Tier1 |  | ThruDoorIce | 87 | 6 | 119
| 1287 | 38 | Automatic | RefgFrz-SM-TTD_Small-Tier1 |  | Defrost | 87 | 7 | 119
| 1287 | 205 | 15 | RefgFrz-SM-TTD_Small-Tier1 |  | TotVolume | 87 | 8 | 119
| 1287 | 1084 | Small (13 – 16 cu. ft.) | RefgFrz-SM-TTD_Small-Tier1 |  | SizeRange | 87 | 10 | 119
| 1287 | 1085 | Tier1 | RefgFrz-SM-TTD_Small-Tier1 |  | EffLevel | 87 | 11 | 119
| 1287 | 167 | 537 | RefgFrz-SM-TTD_Small-Tier1 |  | Rated_kWhyr | 87 | 12 | 119
| 1287 | 9 | RatedkWh | RefgFrz-SM-TTD_Small-Tier1 |  | Scale_Basis_Type | 87 | 13 | 119
| 1287 | 10 | 537 | RefgFrz-SM-TTD_Small-Tier1 |  | Scale_Basis_Value | 87 | 14 | 119
| 1288 | 83 | Side | RefgFrz-SM-TTD_Med-Tier1 |  | Freezer_Location | 88 | 4 | 119
| 1288 | 95 | TRUE | RefgFrz-SM-TTD_Med-Tier1 |  | IceMaker | 88 | 5 | 119
| 1288 | 1083 | TRUE | RefgFrz-SM-TTD_Med-Tier1 |  | ThruDoorIce | 88 | 6 | 119
| 1288 | 38 | Automatic | RefgFrz-SM-TTD_Med-Tier1 |  | Defrost | 88 | 7 | 119
| 1288 | 205 | 19 | RefgFrz-SM-TTD_Med-Tier1 |  | TotVolume | 88 | 8 | 119
| 1288 | 1084 | Medium (17 – 20 cu. ft.) | RefgFrz-SM-TTD_Med-Tier1 |  | SizeRange | 88 | 10 | 119
| 1288 | 1085 | Tier1 | RefgFrz-SM-TTD_Med-Tier1 |  | EffLevel | 88 | 11 | 119
| 1288 | 167 | 576 | RefgFrz-SM-TTD_Med-Tier1 |  | Rated_kWhyr | 88 | 12 | 119
| 1288 | 9 | RatedkWh | RefgFrz-SM-TTD_Med-Tier1 |  | Scale_Basis_Type | 88 | 13 | 119
| 1288 | 10 | 576 | RefgFrz-SM-TTD_Med-Tier1 |  | Scale_Basis_Value | 88 | 14 | 119
| 1289 | 83 | Side | RefgFrz-SM-TTD_Large-Tier1 |  | Freezer_Location | 89 | 4 | 119
| 1289 | 95 | TRUE | RefgFrz-SM-TTD_Large-Tier1 |  | IceMaker | 89 | 5 | 119
| 1289 | 1083 | TRUE | RefgFrz-SM-TTD_Large-Tier1 |  | ThruDoorIce | 89 | 6 | 119
| 1289 | 38 | Automatic | RefgFrz-SM-TTD_Large-Tier1 |  | Defrost | 89 | 7 | 119
| 1289 | 205 | 22 | RefgFrz-SM-TTD_Large-Tier1 |  | TotVolume | 89 | 8 | 119
| 1289 | 1084 | Large (21 – 23 cu. ft.) | RefgFrz-SM-TTD_Large-Tier1 |  | SizeRange | 89 | 10 | 119
| 1289 | 1085 | Tier1 | RefgFrz-SM-TTD_Large-Tier1 |  | EffLevel | 89 | 11 | 119
| 1289 | 167 | 607 | RefgFrz-SM-TTD_Large-Tier1 |  | Rated_kWhyr | 89 | 12 | 119
| 1289 | 9 | RatedkWh | RefgFrz-SM-TTD_Large-Tier1 |  | Scale_Basis_Type | 89 | 13 | 119
| 1289 | 10 | 607 | RefgFrz-SM-TTD_Large-Tier1 |  | Scale_Basis_Value | 89 | 14 | 119
| 1290 | 83 | Side | RefgFrz-SM-TTD_VLarge-Tier1 |  | Freezer_Location | 90 | 4 | 119
| 1290 | 95 | TRUE | RefgFrz-SM-TTD_VLarge-Tier1 |  | IceMaker | 90 | 5 | 119
| 1290 | 1083 | TRUE | RefgFrz-SM-TTD_VLarge-Tier1 |  | ThruDoorIce | 90 | 6 | 119
| 1290 | 38 | Automatic | RefgFrz-SM-TTD_VLarge-Tier1 |  | Defrost | 90 | 7 | 119
| 1290 | 205 | 26 | RefgFrz-SM-TTD_VLarge-Tier1 |  | TotVolume | 90 | 8 | 119
| 1290 | 1084 | Very large (over 23 cu. Ft.) | RefgFrz-SM-TTD_VLarge-Tier1 |  | SizeRange | 90 | 10 | 119
| 1290 | 1085 | Tier1 | RefgFrz-SM-TTD_VLarge-Tier1 |  | EffLevel | 90 | 11 | 119
| 1290 | 167 | 645 | RefgFrz-SM-TTD_VLarge-Tier1 |  | Rated_kWhyr | 90 | 12 | 119
| 1290 | 9 | RatedkWh | RefgFrz-SM-TTD_VLarge-Tier1 |  | Scale_Basis_Type | 90 | 13 | 119
| 1290 | 10 | 645 | RefgFrz-SM-TTD_VLarge-Tier1 |  | Scale_Basis_Value | 90 | 14 | 119
| 1291 | 83 | Side | RefgFrz-SM-TTD_WtdSize-Tier1 |  | Freezer_Location | 91 | 4 | 119
| 1291 | 95 | TRUE | RefgFrz-SM-TTD_WtdSize-Tier1 |  | IceMaker | 91 | 5 | 119
| 1291 | 1083 | TRUE | RefgFrz-SM-TTD_WtdSize-Tier1 |  | ThruDoorIce | 91 | 6 | 119
| 1291 | 38 | Automatic | RefgFrz-SM-TTD_WtdSize-Tier1 |  | Defrost | 91 | 7 | 119
| 1291 | 205 | 24.3 | RefgFrz-SM-TTD_WtdSize-Tier1 |  | TotVolume | 91 | 8 | 119
| 1291 | 1084 | Weighted Size | RefgFrz-SM-TTD_WtdSize-Tier1 |  | SizeRange | 91 | 10 | 119
| 1291 | 1085 | Tier1 | RefgFrz-SM-TTD_WtdSize-Tier1 |  | EffLevel | 91 | 11 | 119
| 1291 | 167 | 629 | RefgFrz-SM-TTD_WtdSize-Tier1 |  | Rated_kWhyr | 91 | 12 | 119
| 1291 | 9 | RatedkWh | RefgFrz-SM-TTD_WtdSize-Tier1 |  | Scale_Basis_Type | 91 | 13 | 119
| 1291 | 10 | 629 | RefgFrz-SM-TTD_WtdSize-Tier1 |  | Scale_Basis_Value | 91 | 14 | 119
| 1292 | 83 | Bottom | RefgFrz-BM_Mini-Tier1 |  | Freezer_Location | 92 | 4 | 119
| 1292 | 95 |  | RefgFrz-BM_Mini-Tier1 |  | IceMaker | 92 | 5 | 119
| 1292 | 1083 |  | RefgFrz-BM_Mini-Tier1 |  | ThruDoorIce | 92 | 6 | 119
| 1292 | 38 | Automatic | RefgFrz-BM_Mini-Tier1 |  | Defrost | 92 | 7 | 119
| 1292 | 205 | 11 | RefgFrz-BM_Mini-Tier1 |  | TotVolume | 92 | 8 | 119
| 1292 | 1084 | Very Small (<13 cu. ft.) | RefgFrz-BM_Mini-Tier1 |  | SizeRange | 92 | 10 | 119
| 1292 | 1085 | Tier1 | RefgFrz-BM_Mini-Tier1 |  | EffLevel | 92 | 11 | 119
| 1292 | 167 | 396 | RefgFrz-BM_Mini-Tier1 |  | Rated_kWhyr | 92 | 12 | 119
| 1292 | 9 | RatedkWh | RefgFrz-BM_Mini-Tier1 |  | Scale_Basis_Type | 92 | 13 | 119
| 1292 | 10 | 396 | RefgFrz-BM_Mini-Tier1 |  | Scale_Basis_Value | 92 | 14 | 119
| 1293 | 83 | Bottom | RefgFrz-BM_Small-Tier1 |  | Freezer_Location | 93 | 4 | 119
| 1293 | 95 |  | RefgFrz-BM_Small-Tier1 |  | IceMaker | 93 | 5 | 119
| 1293 | 1083 |  | RefgFrz-BM_Small-Tier1 |  | ThruDoorIce | 93 | 6 | 119
| 1293 | 38 | Automatic | RefgFrz-BM_Small-Tier1 |  | Defrost | 93 | 7 | 119
| 1293 | 205 | 15 | RefgFrz-BM_Small-Tier1 |  | TotVolume | 93 | 8 | 119
| 1293 | 1084 | Small (13 – 16 cu. ft.) | RefgFrz-BM_Small-Tier1 |  | SizeRange | 93 | 10 | 119
| 1293 | 1085 | Tier1 | RefgFrz-BM_Small-Tier1 |  | EffLevel | 93 | 11 | 119
| 1293 | 167 | 437 | RefgFrz-BM_Small-Tier1 |  | Rated_kWhyr | 93 | 12 | 119
| 1293 | 9 | RatedkWh | RefgFrz-BM_Small-Tier1 |  | Scale_Basis_Type | 93 | 13 | 119
| 1293 | 10 | 437 | RefgFrz-BM_Small-Tier1 |  | Scale_Basis_Value | 93 | 14 | 119
| 1294 | 83 | Bottom | RefgFrz-BM_Med-Tier1 |  | Freezer_Location | 94 | 4 | 119
| 1294 | 95 |  | RefgFrz-BM_Med-Tier1 |  | IceMaker | 94 | 5 | 119
| 1294 | 1083 |  | RefgFrz-BM_Med-Tier1 |  | ThruDoorIce | 94 | 6 | 119
| 1294 | 38 | Automatic | RefgFrz-BM_Med-Tier1 |  | Defrost | 94 | 7 | 119
| 1294 | 205 | 19 | RefgFrz-BM_Med-Tier1 |  | TotVolume | 94 | 8 | 119
| 1294 | 1084 | Medium (17 – 20 cu. ft.) | RefgFrz-BM_Med-Tier1 |  | SizeRange | 94 | 10 | 119
| 1294 | 1085 | Tier1 | RefgFrz-BM_Med-Tier1 |  | EffLevel | 94 | 11 | 119
| 1294 | 167 | 477 | RefgFrz-BM_Med-Tier1 |  | Rated_kWhyr | 94 | 12 | 119
| 1294 | 9 | RatedkWh | RefgFrz-BM_Med-Tier1 |  | Scale_Basis_Type | 94 | 13 | 119
| 1294 | 10 | 477 | RefgFrz-BM_Med-Tier1 |  | Scale_Basis_Value | 94 | 14 | 119
| 1295 | 83 | Bottom | RefgFrz-BM_Large-Tier1 |  | Freezer_Location | 95 | 4 | 119
| 1295 | 95 |  | RefgFrz-BM_Large-Tier1 |  | IceMaker | 95 | 5 | 119
| 1295 | 1083 |  | RefgFrz-BM_Large-Tier1 |  | ThruDoorIce | 95 | 6 | 119
| 1295 | 38 | Automatic | RefgFrz-BM_Large-Tier1 |  | Defrost | 95 | 7 | 119
| 1295 | 205 | 22 | RefgFrz-BM_Large-Tier1 |  | TotVolume | 95 | 8 | 119
| 1295 | 1084 | Large (21 – 23 cu. ft.) | RefgFrz-BM_Large-Tier1 |  | SizeRange | 95 | 10 | 119
| 1295 | 1085 | Tier1 | RefgFrz-BM_Large-Tier1 |  | EffLevel | 95 | 11 | 119
| 1295 | 167 | 508 | RefgFrz-BM_Large-Tier1 |  | Rated_kWhyr | 95 | 12 | 119
| 1295 | 9 | RatedkWh | RefgFrz-BM_Large-Tier1 |  | Scale_Basis_Type | 95 | 13 | 119
| 1295 | 10 | 508 | RefgFrz-BM_Large-Tier1 |  | Scale_Basis_Value | 95 | 14 | 119
| 1296 | 83 | Bottom | RefgFrz-BM_VLarge-Tier1 |  | Freezer_Location | 96 | 4 | 119
| 1296 | 95 |  | RefgFrz-BM_VLarge-Tier1 |  | IceMaker | 96 | 5 | 119
| 1296 | 1083 |  | RefgFrz-BM_VLarge-Tier1 |  | ThruDoorIce | 96 | 6 | 119
| 1296 | 38 | Automatic | RefgFrz-BM_VLarge-Tier1 |  | Defrost | 96 | 7 | 119
| 1296 | 205 | 26 | RefgFrz-BM_VLarge-Tier1 |  | TotVolume | 96 | 8 | 119
| 1296 | 1084 | Very large (over 23 cu. Ft.) | RefgFrz-BM_VLarge-Tier1 |  | SizeRange | 96 | 10 | 119
| 1296 | 1085 | Tier1 | RefgFrz-BM_VLarge-Tier1 |  | EffLevel | 96 | 11 | 119
| 1296 | 167 | 547 | RefgFrz-BM_VLarge-Tier1 |  | Rated_kWhyr | 96 | 12 | 119
| 1296 | 9 | RatedkWh | RefgFrz-BM_VLarge-Tier1 |  | Scale_Basis_Type | 96 | 13 | 119
| 1296 | 10 | 547 | RefgFrz-BM_VLarge-Tier1 |  | Scale_Basis_Value | 96 | 14 | 119
| 1297 | 83 | Bottom | RefgFrz-BM_WtdSize-Tier1 |  | Freezer_Location | 97 | 4 | 119
| 1297 | 95 |  | RefgFrz-BM_WtdSize-Tier1 |  | IceMaker | 97 | 5 | 119
| 1297 | 1083 |  | RefgFrz-BM_WtdSize-Tier1 |  | ThruDoorIce | 97 | 6 | 119
| 1297 | 38 | Automatic | RefgFrz-BM_WtdSize-Tier1 |  | Defrost | 97 | 7 | 119
| 1297 | 205 | 20.4 | RefgFrz-BM_WtdSize-Tier1 |  | TotVolume | 97 | 8 | 119
| 1297 | 1084 | Weighted Size | RefgFrz-BM_WtdSize-Tier1 |  | SizeRange | 97 | 10 | 119
| 1297 | 1085 | Tier1 | RefgFrz-BM_WtdSize-Tier1 |  | EffLevel | 97 | 11 | 119
| 1297 | 167 | 500 | RefgFrz-BM_WtdSize-Tier1 |  | Rated_kWhyr | 97 | 12 | 119
| 1297 | 9 | RatedkWh | RefgFrz-BM_WtdSize-Tier1 |  | Scale_Basis_Type | 97 | 13 | 119
| 1297 | 10 | 500 | RefgFrz-BM_WtdSize-Tier1 |  | Scale_Basis_Value | 97 | 14 | 119
| 1298 | 83 | Bottom | RefgFrz-BM-TTD_Mini-Tier1 |  | Freezer_Location | 98 | 4 | 119
| 1298 | 95 | TRUE | RefgFrz-BM-TTD_Mini-Tier1 |  | IceMaker | 98 | 5 | 119
| 1298 | 1083 | TRUE | RefgFrz-BM-TTD_Mini-Tier1 |  | ThruDoorIce | 98 | 6 | 119
| 1298 | 38 | Automatic | RefgFrz-BM-TTD_Mini-Tier1 |  | Defrost | 98 | 7 | 119
| 1298 | 205 | 11 | RefgFrz-BM-TTD_Mini-Tier1 |  | TotVolume | 98 | 8 | 119
| 1298 | 1084 | Very Small (<13 cu. ft.) | RefgFrz-BM-TTD_Mini-Tier1 |  | SizeRange | 98 | 10 | 119
| 1298 | 1085 | Tier1 | RefgFrz-BM-TTD_Mini-Tier1 |  | EffLevel | 98 | 11 | 119
| 1298 | 167 | 544 | RefgFrz-BM-TTD_Mini-Tier1 |  | Rated_kWhyr | 98 | 12 | 119
| 1298 | 9 | RatedkWh | RefgFrz-BM-TTD_Mini-Tier1 |  | Scale_Basis_Type | 98 | 13 | 119
| 1298 | 10 | 544 | RefgFrz-BM-TTD_Mini-Tier1 |  | Scale_Basis_Value | 98 | 14 | 119
| 1299 | 83 | Bottom | RefgFrz-BM-TTD_Small-Tier1 |  | Freezer_Location | 99 | 4 | 119
| 1299 | 95 | TRUE | RefgFrz-BM-TTD_Small-Tier1 |  | IceMaker | 99 | 5 | 119
| 1299 | 1083 | TRUE | RefgFrz-BM-TTD_Small-Tier1 |  | ThruDoorIce | 99 | 6 | 119
| 1299 | 38 | Automatic | RefgFrz-BM-TTD_Small-Tier1 |  | Defrost | 99 | 7 | 119
| 1299 | 205 | 15 | RefgFrz-BM-TTD_Small-Tier1 |  | TotVolume | 99 | 8 | 119
| 1299 | 1084 | Small (13 – 16 cu. ft.) | RefgFrz-BM-TTD_Small-Tier1 |  | SizeRange | 99 | 10 | 119
| 1299 | 1085 | Tier1 | RefgFrz-BM-TTD_Small-Tier1 |  | EffLevel | 99 | 11 | 119
| 1299 | 167 | 586 | RefgFrz-BM-TTD_Small-Tier1 |  | Rated_kWhyr | 99 | 12 | 119
| 1299 | 9 | RatedkWh | RefgFrz-BM-TTD_Small-Tier1 |  | Scale_Basis_Type | 99 | 13 | 119
| 1299 | 10 | 586 | RefgFrz-BM-TTD_Small-Tier1 |  | Scale_Basis_Value | 99 | 14 | 119
| 1300 | 83 | Bottom | RefgFrz-BM-TTD_Med-Tier1 |  | Freezer_Location | 100 | 4 | 119
| 1300 | 95 | TRUE | RefgFrz-BM-TTD_Med-Tier1 |  | IceMaker | 100 | 5 | 119
| 1300 | 1083 | TRUE | RefgFrz-BM-TTD_Med-Tier1 |  | ThruDoorIce | 100 | 6 | 119
| 1300 | 38 | Automatic | RefgFrz-BM-TTD_Med-Tier1 |  | Defrost | 100 | 7 | 119
| 1300 | 205 | 19 | RefgFrz-BM-TTD_Med-Tier1 |  | TotVolume | 100 | 8 | 119
| 1300 | 1084 | Medium (17 – 20 cu. ft.) | RefgFrz-BM-TTD_Med-Tier1 |  | SizeRange | 100 | 10 | 119
| 1300 | 1085 | Tier1 | RefgFrz-BM-TTD_Med-Tier1 |  | EffLevel | 100 | 11 | 119
| 1300 | 167 | 628 | RefgFrz-BM-TTD_Med-Tier1 |  | Rated_kWhyr | 100 | 12 | 119
| 1300 | 9 | RatedkWh | RefgFrz-BM-TTD_Med-Tier1 |  | Scale_Basis_Type | 100 | 13 | 119
| 1300 | 10 | 628 | RefgFrz-BM-TTD_Med-Tier1 |  | Scale_Basis_Value | 100 | 14 | 119
| 1301 | 83 | Bottom | RefgFrz-BM-TTD_Large-Tier1 |  | Freezer_Location | 101 | 4 | 119
| 1301 | 95 | TRUE | RefgFrz-BM-TTD_Large-Tier1 |  | IceMaker | 101 | 5 | 119
| 1301 | 1083 | TRUE | RefgFrz-BM-TTD_Large-Tier1 |  | ThruDoorIce | 101 | 6 | 119
| 1301 | 38 | Automatic | RefgFrz-BM-TTD_Large-Tier1 |  | Defrost | 101 | 7 | 119
| 1301 | 205 | 22 | RefgFrz-BM-TTD_Large-Tier1 |  | TotVolume | 101 | 8 | 119
| 1301 | 1084 | Large (21 – 23 cu. ft.) | RefgFrz-BM-TTD_Large-Tier1 |  | SizeRange | 101 | 10 | 119
| 1301 | 1085 | Tier1 | RefgFrz-BM-TTD_Large-Tier1 |  | EffLevel | 101 | 11 | 119
| 1301 | 167 | 660 | RefgFrz-BM-TTD_Large-Tier1 |  | Rated_kWhyr | 101 | 12 | 119
| 1301 | 9 | RatedkWh | RefgFrz-BM-TTD_Large-Tier1 |  | Scale_Basis_Type | 101 | 13 | 119
| 1301 | 10 | 660 | RefgFrz-BM-TTD_Large-Tier1 |  | Scale_Basis_Value | 101 | 14 | 119
| 1302 | 83 | Bottom | RefgFrz-BM-TTD_VLarge-Tier1 |  | Freezer_Location | 102 | 4 | 119
| 1302 | 95 | TRUE | RefgFrz-BM-TTD_VLarge-Tier1 |  | IceMaker | 102 | 5 | 119
| 1302 | 1083 | TRUE | RefgFrz-BM-TTD_VLarge-Tier1 |  | ThruDoorIce | 102 | 6 | 119
| 1302 | 38 | Automatic | RefgFrz-BM-TTD_VLarge-Tier1 |  | Defrost | 102 | 7 | 119
| 1302 | 205 | 26 | RefgFrz-BM-TTD_VLarge-Tier1 |  | TotVolume | 102 | 8 | 119
| 1302 | 1084 | Very large (over 23 cu. Ft.) | RefgFrz-BM-TTD_VLarge-Tier1 |  | SizeRange | 102 | 10 | 119
| 1302 | 1085 | Tier1 | RefgFrz-BM-TTD_VLarge-Tier1 |  | EffLevel | 102 | 11 | 119
| 1302 | 167 | 702 | RefgFrz-BM-TTD_VLarge-Tier1 |  | Rated_kWhyr | 102 | 12 | 119
| 1302 | 9 | RatedkWh | RefgFrz-BM-TTD_VLarge-Tier1 |  | Scale_Basis_Type | 102 | 13 | 119
| 1302 | 10 | 702 | RefgFrz-BM-TTD_VLarge-Tier1 |  | Scale_Basis_Value | 102 | 14 | 119
| 1303 | 83 | Bottom | RefgFrz-BM-TTD_WtdSize-Tier1 |  | Freezer_Location | 103 | 4 | 119
| 1303 | 95 | TRUE | RefgFrz-BM-TTD_WtdSize-Tier1 |  | IceMaker | 103 | 5 | 119
| 1303 | 1083 | TRUE | RefgFrz-BM-TTD_WtdSize-Tier1 |  | ThruDoorIce | 103 | 6 | 119
| 1303 | 38 | Automatic | RefgFrz-BM-TTD_WtdSize-Tier1 |  | Defrost | 103 | 7 | 119
| 1303 | 205 | 24.6 | RefgFrz-BM-TTD_WtdSize-Tier1 |  | TotVolume | 103 | 8 | 119
| 1303 | 1084 | Weighted Size | RefgFrz-BM-TTD_WtdSize-Tier1 |  | SizeRange | 103 | 10 | 119
| 1303 | 1085 | Tier1 | RefgFrz-BM-TTD_WtdSize-Tier1 |  | EffLevel | 103 | 11 | 119
| 1303 | 167 | 687 | RefgFrz-BM-TTD_WtdSize-Tier1 |  | Rated_kWhyr | 103 | 12 | 119
| 1303 | 9 | RatedkWh | RefgFrz-BM-TTD_WtdSize-Tier1 |  | Scale_Basis_Type | 103 | 13 | 119
| 1303 | 10 | 687 | RefgFrz-BM-TTD_WtdSize-Tier1 |  | Scale_Basis_Value | 103 | 14 | 119
| 1304 | 83 | Bottom | RefgFrz-BM-Ice_Mini-Tier1 |  | Freezer_Location | 104 | 4 | 119
| 1304 | 95 | TRUE | RefgFrz-BM-Ice_Mini-Tier1 |  | IceMaker | 104 | 5 | 119
| 1304 | 1083 |  | RefgFrz-BM-Ice_Mini-Tier1 |  | ThruDoorIce | 104 | 6 | 119
| 1304 | 38 | Automatic | RefgFrz-BM-Ice_Mini-Tier1 |  | Defrost | 104 | 7 | 119
| 1304 | 205 | 11 | RefgFrz-BM-Ice_Mini-Tier1 |  | TotVolume | 104 | 8 | 119
| 1304 | 1084 | Very Small (<13 cu. ft.) | RefgFrz-BM-Ice_Mini-Tier1 |  | SizeRange | 104 | 10 | 119
| 1304 | 1085 | Tier1 | RefgFrz-BM-Ice_Mini-Tier1 |  | EffLevel | 104 | 11 | 119
| 1304 | 167 | 472 | RefgFrz-BM-Ice_Mini-Tier1 |  | Rated_kWhyr | 104 | 12 | 119
| 1304 | 9 | RatedkWh | RefgFrz-BM-Ice_Mini-Tier1 |  | Scale_Basis_Type | 104 | 13 | 119
| 1304 | 10 | 472 | RefgFrz-BM-Ice_Mini-Tier1 |  | Scale_Basis_Value | 104 | 14 | 119
| 1305 | 83 | Bottom | RefgFrz-BM-Ice_Small-Tier1 |  | Freezer_Location | 105 | 4 | 119
| 1305 | 95 | TRUE | RefgFrz-BM-Ice_Small-Tier1 |  | IceMaker | 105 | 5 | 119
| 1305 | 1083 |  | RefgFrz-BM-Ice_Small-Tier1 |  | ThruDoorIce | 105 | 6 | 119
| 1305 | 38 | Automatic | RefgFrz-BM-Ice_Small-Tier1 |  | Defrost | 105 | 7 | 119
| 1305 | 205 | 15 | RefgFrz-BM-Ice_Small-Tier1 |  | TotVolume | 105 | 8 | 119
| 1305 | 1084 | Small (13 – 16 cu. ft.) | RefgFrz-BM-Ice_Small-Tier1 |  | SizeRange | 105 | 10 | 119
| 1305 | 1085 | Tier1 | RefgFrz-BM-Ice_Small-Tier1 |  | EffLevel | 105 | 11 | 119
| 1305 | 167 | 512 | RefgFrz-BM-Ice_Small-Tier1 |  | Rated_kWhyr | 105 | 12 | 119
| 1305 | 9 | RatedkWh | RefgFrz-BM-Ice_Small-Tier1 |  | Scale_Basis_Type | 105 | 13 | 119
| 1305 | 10 | 512 | RefgFrz-BM-Ice_Small-Tier1 |  | Scale_Basis_Value | 105 | 14 | 119
| 1306 | 83 | Bottom | RefgFrz-BM-Ice_Med-Tier1 |  | Freezer_Location | 106 | 4 | 119
| 1306 | 95 | TRUE | RefgFrz-BM-Ice_Med-Tier1 |  | IceMaker | 106 | 5 | 119
| 1306 | 1083 |  | RefgFrz-BM-Ice_Med-Tier1 |  | ThruDoorIce | 106 | 6 | 119
| 1306 | 38 | Automatic | RefgFrz-BM-Ice_Med-Tier1 |  | Defrost | 106 | 7 | 119
| 1306 | 205 | 19 | RefgFrz-BM-Ice_Med-Tier1 |  | TotVolume | 106 | 8 | 119
| 1306 | 1084 | Medium (17 – 20 cu. ft.) | RefgFrz-BM-Ice_Med-Tier1 |  | SizeRange | 106 | 10 | 119
| 1306 | 1085 | Tier1 | RefgFrz-BM-Ice_Med-Tier1 |  | EffLevel | 106 | 11 | 119
| 1306 | 167 | 553 | RefgFrz-BM-Ice_Med-Tier1 |  | Rated_kWhyr | 106 | 12 | 119
| 1306 | 9 | RatedkWh | RefgFrz-BM-Ice_Med-Tier1 |  | Scale_Basis_Type | 106 | 13 | 119
| 1306 | 10 | 553 | RefgFrz-BM-Ice_Med-Tier1 |  | Scale_Basis_Value | 106 | 14 | 119
| 1307 | 83 | Bottom | RefgFrz-BM-Ice_Large-Tier1 |  | Freezer_Location | 107 | 4 | 119
| 1307 | 95 | TRUE | RefgFrz-BM-Ice_Large-Tier1 |  | IceMaker | 107 | 5 | 119
| 1307 | 1083 |  | RefgFrz-BM-Ice_Large-Tier1 |  | ThruDoorIce | 107 | 6 | 119
| 1307 | 38 | Automatic | RefgFrz-BM-Ice_Large-Tier1 |  | Defrost | 107 | 7 | 119
| 1307 | 205 | 22 | RefgFrz-BM-Ice_Large-Tier1 |  | TotVolume | 107 | 8 | 119
| 1307 | 1084 | Large (21 – 23 cu. ft.) | RefgFrz-BM-Ice_Large-Tier1 |  | SizeRange | 107 | 10 | 119
| 1307 | 1085 | Tier1 | RefgFrz-BM-Ice_Large-Tier1 |  | EffLevel | 107 | 11 | 119
| 1307 | 167 | 583 | RefgFrz-BM-Ice_Large-Tier1 |  | Rated_kWhyr | 107 | 12 | 119
| 1307 | 9 | RatedkWh | RefgFrz-BM-Ice_Large-Tier1 |  | Scale_Basis_Type | 107 | 13 | 119
| 1307 | 10 | 583 | RefgFrz-BM-Ice_Large-Tier1 |  | Scale_Basis_Value | 107 | 14 | 119
| 1308 | 83 | Bottom | RefgFrz-BM-Ice_VLarge-Tier1 |  | Freezer_Location | 108 | 4 | 119
| 1308 | 95 | TRUE | RefgFrz-BM-Ice_VLarge-Tier1 |  | IceMaker | 108 | 5 | 119
| 1308 | 1083 |  | RefgFrz-BM-Ice_VLarge-Tier1 |  | ThruDoorIce | 108 | 6 | 119
| 1308 | 38 | Automatic | RefgFrz-BM-Ice_VLarge-Tier1 |  | Defrost | 108 | 7 | 119
| 1308 | 205 | 26 | RefgFrz-BM-Ice_VLarge-Tier1 |  | TotVolume | 108 | 8 | 119
| 1308 | 1084 | Very large (over 23 cu. Ft.) | RefgFrz-BM-Ice_VLarge-Tier1 |  | SizeRange | 108 | 10 | 119
| 1308 | 1085 | Tier1 | RefgFrz-BM-Ice_VLarge-Tier1 |  | EffLevel | 108 | 11 | 119
| 1308 | 167 | 623 | RefgFrz-BM-Ice_VLarge-Tier1 |  | Rated_kWhyr | 108 | 12 | 119
| 1308 | 9 | RatedkWh | RefgFrz-BM-Ice_VLarge-Tier1 |  | Scale_Basis_Type | 108 | 13 | 119
| 1308 | 10 | 623 | RefgFrz-BM-Ice_VLarge-Tier1 |  | Scale_Basis_Value | 108 | 14 | 119
| 1309 | 83 | Bottom | RefgFrz-BM-Ice_WtdSize-Tier1 |  | Freezer_Location | 109 | 4 | 119
| 1309 | 95 | TRUE | RefgFrz-BM-Ice_WtdSize-Tier1 |  | IceMaker | 109 | 5 | 119
| 1309 | 1083 |  | RefgFrz-BM-Ice_WtdSize-Tier1 |  | ThruDoorIce | 109 | 6 | 119
| 1309 | 38 | Automatic | RefgFrz-BM-Ice_WtdSize-Tier1 |  | Defrost | 109 | 7 | 119
| 1309 | 205 | 22.9 | RefgFrz-BM-Ice_WtdSize-Tier1 |  | TotVolume | 109 | 8 | 119
| 1309 | 1084 | Weighted Size | RefgFrz-BM-Ice_WtdSize-Tier1 |  | SizeRange | 109 | 10 | 119
| 1309 | 1085 | Tier1 | RefgFrz-BM-Ice_WtdSize-Tier1 |  | EffLevel | 109 | 11 | 119
| 1309 | 167 | 595 | RefgFrz-BM-Ice_WtdSize-Tier1 |  | Rated_kWhyr | 109 | 12 | 119
| 1309 | 9 | RatedkWh | RefgFrz-BM-Ice_WtdSize-Tier1 |  | Scale_Basis_Type | 109 | 13 | 119
| 1309 | 10 | 595 | RefgFrz-BM-Ice_WtdSize-Tier1 |  | Scale_Basis_Value | 109 | 14 | 119
| 1310 | 83 | Weighted | RefgFrz-Wtd-Tier1 |  | Freezer_Location | 110 | 4 | 119
| 1310 | 95 |  | RefgFrz-Wtd-Tier1 |  | IceMaker | 110 | 5 | 119
| 1310 | 1083 |  | RefgFrz-Wtd-Tier1 |  | ThruDoorIce | 110 | 6 | 119
| 1310 | 38 |  | RefgFrz-Wtd-Tier1 |  | Defrost | 110 | 7 | 119
| 1310 | 205 | 21 | RefgFrz-Wtd-Tier1 |  | TotVolume | 110 | 8 | 119
| 1310 | 1084 | Weighted Size | RefgFrz-Wtd-Tier1 |  | SizeRange | 110 | 10 | 119
| 1310 | 1085 | Tier1 | RefgFrz-Wtd-Tier1 |  | EffLevel | 110 | 11 | 119
| 1310 | 167 | 491 | RefgFrz-Wtd-Tier1 |  | Rated_kWhyr | 110 | 12 | 119
| 1310 | 9 | RatedkWh | RefgFrz-Wtd-Tier1 |  | Scale_Basis_Type | 110 | 13 | 119
| 1310 | 10 | 491 | RefgFrz-Wtd-Tier1 |  | Scale_Basis_Value | 110 | 14 | 119
| 1311 | 83 | Top | RefgFrz-TM_Mini-Tier2 |  | Freezer_Location | 111 | 4 | 119
| 1311 | 95 |  | RefgFrz-TM_Mini-Tier2 |  | IceMaker | 111 | 5 | 119
| 1311 | 1083 |  | RefgFrz-TM_Mini-Tier2 |  | ThruDoorIce | 111 | 6 | 119
| 1311 | 38 | Automatic | RefgFrz-TM_Mini-Tier2 |  | Defrost | 111 | 7 | 119
| 1311 | 205 | 11 | RefgFrz-TM_Mini-Tier2 |  | TotVolume | 111 | 8 | 119
| 1311 | 1084 | Very Small (<13 cu. ft.) | RefgFrz-TM_Mini-Tier2 |  | SizeRange | 111 | 10 | 119
| 1311 | 1085 | Tier2 | RefgFrz-TM_Mini-Tier2 |  | EffLevel | 111 | 11 | 119
| 1311 | 167 | 237 | RefgFrz-TM_Mini-Tier2 |  | Rated_kWhyr | 111 | 12 | 119
| 1311 | 9 | RatedkWh | RefgFrz-TM_Mini-Tier2 |  | Scale_Basis_Type | 111 | 13 | 119
| 1311 | 10 | 237 | RefgFrz-TM_Mini-Tier2 |  | Scale_Basis_Value | 111 | 14 | 119
| 1312 | 83 | Top | RefgFrz-TM_Small-Tier2 |  | Freezer_Location | 112 | 4 | 119
| 1312 | 95 |  | RefgFrz-TM_Small-Tier2 |  | IceMaker | 112 | 5 | 119
| 1312 | 1083 |  | RefgFrz-TM_Small-Tier2 |  | ThruDoorIce | 112 | 6 | 119
| 1312 | 38 | Automatic | RefgFrz-TM_Small-Tier2 |  | Defrost | 112 | 7 | 119
| 1312 | 205 | 15 | RefgFrz-TM_Small-Tier2 |  | TotVolume | 112 | 8 | 119
| 1312 | 1084 | Small (13 – 16 cu. ft.) | RefgFrz-TM_Small-Tier2 |  | SizeRange | 112 | 10 | 119
| 1312 | 1085 | Tier2 | RefgFrz-TM_Small-Tier2 |  | EffLevel | 112 | 11 | 119
| 1312 | 167 | 265 | RefgFrz-TM_Small-Tier2 |  | Rated_kWhyr | 112 | 12 | 119
| 1312 | 9 | RatedkWh | RefgFrz-TM_Small-Tier2 |  | Scale_Basis_Type | 112 | 13 | 119
| 1312 | 10 | 265 | RefgFrz-TM_Small-Tier2 |  | Scale_Basis_Value | 112 | 14 | 119
| 1313 | 83 | Top | RefgFrz-TM_Med-Tier2 |  | Freezer_Location | 113 | 4 | 119
| 1313 | 95 |  | RefgFrz-TM_Med-Tier2 |  | IceMaker | 113 | 5 | 119
| 1313 | 1083 |  | RefgFrz-TM_Med-Tier2 |  | ThruDoorIce | 113 | 6 | 119
| 1313 | 38 | Automatic | RefgFrz-TM_Med-Tier2 |  | Defrost | 113 | 7 | 119
| 1313 | 205 | 19 | RefgFrz-TM_Med-Tier2 |  | TotVolume | 113 | 8 | 119
| 1313 | 1084 | Medium (17 – 20 cu. ft.) | RefgFrz-TM_Med-Tier2 |  | SizeRange | 113 | 10 | 119
| 1313 | 1085 | Tier2 | RefgFrz-TM_Med-Tier2 |  | EffLevel | 113 | 11 | 119
| 1313 | 167 | 291 | RefgFrz-TM_Med-Tier2 |  | Rated_kWhyr | 113 | 12 | 119
| 1313 | 9 | RatedkWh | RefgFrz-TM_Med-Tier2 |  | Scale_Basis_Type | 113 | 13 | 119
| 1313 | 10 | 291 | RefgFrz-TM_Med-Tier2 |  | Scale_Basis_Value | 113 | 14 | 119
| 1314 | 83 | Top | RefgFrz-TM_Large-Tier2 |  | Freezer_Location | 114 | 4 | 119
| 1314 | 95 |  | RefgFrz-TM_Large-Tier2 |  | IceMaker | 114 | 5 | 119
| 1314 | 1083 |  | RefgFrz-TM_Large-Tier2 |  | ThruDoorIce | 114 | 6 | 119
| 1314 | 38 | Automatic | RefgFrz-TM_Large-Tier2 |  | Defrost | 114 | 7 | 119
| 1314 | 205 | 22 | RefgFrz-TM_Large-Tier2 |  | TotVolume | 114 | 8 | 119
| 1314 | 1084 | Large (21 – 23 cu. ft.) | RefgFrz-TM_Large-Tier2 |  | SizeRange | 114 | 10 | 119
| 1314 | 1085 | Tier2 | RefgFrz-TM_Large-Tier2 |  | EffLevel | 114 | 11 | 119
| 1314 | 167 | 312 | RefgFrz-TM_Large-Tier2 |  | Rated_kWhyr | 114 | 12 | 119
| 1314 | 9 | RatedkWh | RefgFrz-TM_Large-Tier2 |  | Scale_Basis_Type | 114 | 13 | 119
| 1314 | 10 | 312 | RefgFrz-TM_Large-Tier2 |  | Scale_Basis_Value | 114 | 14 | 119
| 1315 | 83 | Top | RefgFrz-TM_VLarge-Tier2 |  | Freezer_Location | 115 | 4 | 119
| 1315 | 95 |  | RefgFrz-TM_VLarge-Tier2 |  | IceMaker | 115 | 5 | 119
| 1315 | 1083 |  | RefgFrz-TM_VLarge-Tier2 |  | ThruDoorIce | 115 | 6 | 119
| 1315 | 38 | Automatic | RefgFrz-TM_VLarge-Tier2 |  | Defrost | 115 | 7 | 119
| 1315 | 205 | 26 | RefgFrz-TM_VLarge-Tier2 |  | TotVolume | 115 | 8 | 119
| 1315 | 1084 | Very large (over 23 cu. ft.) | RefgFrz-TM_VLarge-Tier2 |  | SizeRange | 115 | 10 | 119
| 1315 | 1085 | Tier2 | RefgFrz-TM_VLarge-Tier2 |  | EffLevel | 115 | 11 | 119
| 1315 | 167 | 338 | RefgFrz-TM_VLarge-Tier2 |  | Rated_kWhyr | 115 | 12 | 119
| 1315 | 9 | RatedkWh | RefgFrz-TM_VLarge-Tier2 |  | Scale_Basis_Type | 115 | 13 | 119
| 1315 | 10 | 338 | RefgFrz-TM_VLarge-Tier2 |  | Scale_Basis_Value | 115 | 14 | 119
| 1316 | 83 | Top | RefgFrz-TM_WtdSize-Tier2 |  | Freezer_Location | 116 | 4 | 119
| 1316 | 95 |  | RefgFrz-TM_WtdSize-Tier2 |  | IceMaker | 116 | 5 | 119
| 1316 | 1083 |  | RefgFrz-TM_WtdSize-Tier2 |  | ThruDoorIce | 116 | 6 | 119
| 1316 | 38 | Automatic | RefgFrz-TM_WtdSize-Tier2 |  | Defrost | 116 | 7 | 119
| 1316 | 205 | 19.5 | RefgFrz-TM_WtdSize-Tier2 |  | TotVolume | 116 | 8 | 119
| 1316 | 1084 | Weighted Size | RefgFrz-TM_WtdSize-Tier2 |  | SizeRange | 116 | 10 | 119
| 1316 | 1085 | Tier2 | RefgFrz-TM_WtdSize-Tier2 |  | EffLevel | 116 | 11 | 119
| 1316 | 167 | 295 | RefgFrz-TM_WtdSize-Tier2 |  | Rated_kWhyr | 116 | 12 | 119
| 1316 | 9 | RatedkWh | RefgFrz-TM_WtdSize-Tier2 |  | Scale_Basis_Type | 116 | 13 | 119
| 1316 | 10 | 295 | RefgFrz-TM_WtdSize-Tier2 |  | Scale_Basis_Value | 116 | 14 | 119
| 1317 | 83 | All | Refg-All_Mini-Tier2 |  | Freezer_Location | 117 | 4 | 119
| 1317 | 95 |  | Refg-All_Mini-Tier2 |  | IceMaker | 117 | 5 | 119
| 1317 | 1083 |  | Refg-All_Mini-Tier2 |  | ThruDoorIce | 117 | 6 | 119
| 1317 | 38 | Automatic | Refg-All_Mini-Tier2 |  | Defrost | 117 | 7 | 119
| 1317 | 205 | 11 | Refg-All_Mini-Tier2 |  | TotVolume | 117 | 8 | 119
| 1317 | 1084 | Very Small (<13 cu. ft.) | Refg-All_Mini-Tier2 |  | SizeRange | 117 | 10 | 119
| 1317 | 1085 | Tier2 | Refg-All_Mini-Tier2 |  | EffLevel | 117 | 11 | 119
| 1317 | 167 | 195 | Refg-All_Mini-Tier2 |  | Rated_kWhyr | 117 | 12 | 119
| 1317 | 9 | RatedkWh | Refg-All_Mini-Tier2 |  | Scale_Basis_Type | 117 | 13 | 119
| 1317 | 10 | 195 | Refg-All_Mini-Tier2 |  | Scale_Basis_Value | 117 | 14 | 119
| 1318 | 83 | All | Refg-All_Small-Tier2 |  | Freezer_Location | 118 | 4 | 119
| 1318 | 95 |  | Refg-All_Small-Tier2 |  | IceMaker | 118 | 5 | 119
| 1318 | 1083 |  | Refg-All_Small-Tier2 |  | ThruDoorIce | 118 | 6 | 119
| 1318 | 38 | Automatic | Refg-All_Small-Tier2 |  | Defrost | 118 | 7 | 119
| 1318 | 205 | 15 | Refg-All_Small-Tier2 |  | TotVolume | 118 | 8 | 119
| 1318 | 1084 | Small (13 – 16 cu. ft.) | Refg-All_Small-Tier2 |  | SizeRange | 118 | 10 | 119
| 1318 | 1085 | Tier2 | Refg-All_Small-Tier2 |  | EffLevel | 118 | 11 | 119
| 1318 | 167 | 216 | Refg-All_Small-Tier2 |  | Rated_kWhyr | 118 | 12 | 119
| 1318 | 9 | RatedkWh | Refg-All_Small-Tier2 |  | Scale_Basis_Type | 118 | 13 | 119
| 1318 | 10 | 216 | Refg-All_Small-Tier2 |  | Scale_Basis_Value | 118 | 14 | 119
| 1319 | 83 | All | Refg-All_Med-Tier2 |  | Freezer_Location | 119 | 4 | 119
| 1319 | 95 |  | Refg-All_Med-Tier2 |  | IceMaker | 119 | 5 | 119
| 1319 | 1083 |  | Refg-All_Med-Tier2 |  | ThruDoorIce | 119 | 6 | 119
| 1319 | 38 | Automatic | Refg-All_Med-Tier2 |  | Defrost | 119 | 7 | 119
| 1319 | 205 | 19 | Refg-All_Med-Tier2 |  | TotVolume | 119 | 8 | 119
| 1319 | 1084 | Medium (17 – 20 cu. ft.) | Refg-All_Med-Tier2 |  | SizeRange | 119 | 10 | 119
| 1319 | 1085 | Tier2 | Refg-All_Med-Tier2 |  | EffLevel | 119 | 11 | 119
| 1319 | 167 | 235 | Refg-All_Med-Tier2 |  | Rated_kWhyr | 119 | 12 | 119
| 1319 | 9 | RatedkWh | Refg-All_Med-Tier2 |  | Scale_Basis_Type | 119 | 13 | 119
| 1319 | 10 | 235 | Refg-All_Med-Tier2 |  | Scale_Basis_Value | 119 | 14 | 119
| 1320 | 83 | All | Refg-All_Large-Tier2 |  | Freezer_Location | 120 | 4 | 119
| 1320 | 95 |  | Refg-All_Large-Tier2 |  | IceMaker | 120 | 5 | 119
| 1320 | 1083 |  | Refg-All_Large-Tier2 |  | ThruDoorIce | 120 | 6 | 119
| 1320 | 38 | Automatic | Refg-All_Large-Tier2 |  | Defrost | 120 | 7 | 119
| 1320 | 205 | 22 | Refg-All_Large-Tier2 |  | TotVolume | 120 | 8 | 119
| 1320 | 1084 | Large (21 – 23 cu. ft.) | Refg-All_Large-Tier2 |  | SizeRange | 120 | 10 | 119
| 1320 | 1085 | Tier2 | Refg-All_Large-Tier2 |  | EffLevel | 120 | 11 | 119
| 1320 | 167 | 250 | Refg-All_Large-Tier2 |  | Rated_kWhyr | 120 | 12 | 119
| 1320 | 9 | RatedkWh | Refg-All_Large-Tier2 |  | Scale_Basis_Type | 120 | 13 | 119
| 1320 | 10 | 250 | Refg-All_Large-Tier2 |  | Scale_Basis_Value | 120 | 14 | 119
| 1321 | 83 | All | Refg-All_VLarge-Tier2 |  | Freezer_Location | 121 | 4 | 119
| 1321 | 95 |  | Refg-All_VLarge-Tier2 |  | IceMaker | 121 | 5 | 119
| 1321 | 1083 |  | Refg-All_VLarge-Tier2 |  | ThruDoorIce | 121 | 6 | 119
| 1321 | 38 | Automatic | Refg-All_VLarge-Tier2 |  | Defrost | 121 | 7 | 119
| 1321 | 205 | 26 | Refg-All_VLarge-Tier2 |  | TotVolume | 121 | 8 | 119
| 1321 | 1084 | Very large (over 23 cu. ft.) | Refg-All_VLarge-Tier2 |  | SizeRange | 121 | 10 | 119
| 1321 | 1085 | Tier2 | Refg-All_VLarge-Tier2 |  | EffLevel | 121 | 11 | 119
| 1321 | 167 | 270 | Refg-All_VLarge-Tier2 |  | Rated_kWhyr | 121 | 12 | 119
| 1321 | 9 | RatedkWh | Refg-All_VLarge-Tier2 |  | Scale_Basis_Type | 121 | 13 | 119
| 1321 | 10 | 270 | Refg-All_VLarge-Tier2 |  | Scale_Basis_Value | 121 | 14 | 119
| 1322 | 83 | All | Refg-All_WtdSize-Tier2 |  | Freezer_Location | 122 | 4 | 119
| 1322 | 95 |  | Refg-All_WtdSize-Tier2 |  | IceMaker | 122 | 5 | 119
| 1322 | 1083 |  | Refg-All_WtdSize-Tier2 |  | ThruDoorIce | 122 | 6 | 119
| 1322 | 38 | Automatic | Refg-All_WtdSize-Tier2 |  | Defrost | 122 | 7 | 119
| 1322 | 205 | 14.2 | Refg-All_WtdSize-Tier2 |  | TotVolume | 122 | 8 | 119
| 1322 | 1084 | Weighted Size | Refg-All_WtdSize-Tier2 |  | SizeRange | 122 | 10 | 119
| 1322 | 1085 | Tier2 | Refg-All_WtdSize-Tier2 |  | EffLevel | 122 | 11 | 119
| 1322 | 167 | 211 | Refg-All_WtdSize-Tier2 |  | Rated_kWhyr | 122 | 12 | 119
| 1322 | 9 | RatedkWh | Refg-All_WtdSize-Tier2 |  | Scale_Basis_Type | 122 | 13 | 119
| 1322 | 10 | 211 | Refg-All_WtdSize-Tier2 |  | Scale_Basis_Value | 122 | 14 | 119
| 1323 | 83 | Top | RefgFrz-TM-Ice_Mini-Tier2 |  | Freezer_Location | 123 | 4 | 119
| 1323 | 95 | TRUE | RefgFrz-TM-Ice_Mini-Tier2 |  | IceMaker | 123 | 5 | 119
| 1323 | 1083 |  | RefgFrz-TM-Ice_Mini-Tier2 |  | ThruDoorIce | 123 | 6 | 119
| 1323 | 38 | Automatic | RefgFrz-TM-Ice_Mini-Tier2 |  | Defrost | 123 | 7 | 119
| 1323 | 205 | 11 | RefgFrz-TM-Ice_Mini-Tier2 |  | TotVolume | 123 | 8 | 119
| 1323 | 1084 | Very Small (<13 cu. ft.) | RefgFrz-TM-Ice_Mini-Tier2 |  | SizeRange | 123 | 10 | 119
| 1323 | 1085 | Tier2 | RefgFrz-TM-Ice_Mini-Tier2 |  | EffLevel | 123 | 11 | 119
| 1323 | 167 | 296 | RefgFrz-TM-Ice_Mini-Tier2 |  | Rated_kWhyr | 123 | 12 | 119
| 1323 | 9 | RatedkWh | RefgFrz-TM-Ice_Mini-Tier2 |  | Scale_Basis_Type | 123 | 13 | 119
| 1323 | 10 | 296 | RefgFrz-TM-Ice_Mini-Tier2 |  | Scale_Basis_Value | 123 | 14 | 119
| 1324 | 83 | Top | RefgFrz-TM-Ice_Small-Tier2 |  | Freezer_Location | 124 | 4 | 119
| 1324 | 95 | TRUE | RefgFrz-TM-Ice_Small-Tier2 |  | IceMaker | 124 | 5 | 119
| 1324 | 1083 |  | RefgFrz-TM-Ice_Small-Tier2 |  | ThruDoorIce | 124 | 6 | 119
| 1324 | 38 | Automatic | RefgFrz-TM-Ice_Small-Tier2 |  | Defrost | 124 | 7 | 119
| 1324 | 205 | 15 | RefgFrz-TM-Ice_Small-Tier2 |  | TotVolume | 124 | 8 | 119
| 1324 | 1084 | Small (13 – 16 cu. ft.) | RefgFrz-TM-Ice_Small-Tier2 |  | SizeRange | 124 | 10 | 119
| 1324 | 1085 | Tier2 | RefgFrz-TM-Ice_Small-Tier2 |  | EffLevel | 124 | 11 | 119
| 1324 | 167 | 323 | RefgFrz-TM-Ice_Small-Tier2 |  | Rated_kWhyr | 124 | 12 | 119
| 1324 | 9 | RatedkWh | RefgFrz-TM-Ice_Small-Tier2 |  | Scale_Basis_Type | 124 | 13 | 119
| 1324 | 10 | 323 | RefgFrz-TM-Ice_Small-Tier2 |  | Scale_Basis_Value | 124 | 14 | 119
| 1325 | 83 | Top | RefgFrz-TM-Ice_Med-Tier2 |  | Freezer_Location | 125 | 4 | 119
| 1325 | 95 | TRUE | RefgFrz-TM-Ice_Med-Tier2 |  | IceMaker | 125 | 5 | 119
| 1325 | 1083 |  | RefgFrz-TM-Ice_Med-Tier2 |  | ThruDoorIce | 125 | 6 | 119
| 1325 | 38 | Automatic | RefgFrz-TM-Ice_Med-Tier2 |  | Defrost | 125 | 7 | 119
| 1325 | 205 | 19 | RefgFrz-TM-Ice_Med-Tier2 |  | TotVolume | 125 | 8 | 119
| 1325 | 1084 | Medium (17 – 20 cu. ft.) | RefgFrz-TM-Ice_Med-Tier2 |  | SizeRange | 125 | 10 | 119
| 1325 | 1085 | Tier2 | RefgFrz-TM-Ice_Med-Tier2 |  | EffLevel | 125 | 11 | 119
| 1325 | 167 | 350 | RefgFrz-TM-Ice_Med-Tier2 |  | Rated_kWhyr | 125 | 12 | 119
| 1325 | 9 | RatedkWh | RefgFrz-TM-Ice_Med-Tier2 |  | Scale_Basis_Type | 125 | 13 | 119
| 1325 | 10 | 350 | RefgFrz-TM-Ice_Med-Tier2 |  | Scale_Basis_Value | 125 | 14 | 119
| 1326 | 83 | Top | RefgFrz-TM-Ice_Large-Tier2 |  | Freezer_Location | 126 | 4 | 119
| 1326 | 95 | TRUE | RefgFrz-TM-Ice_Large-Tier2 |  | IceMaker | 126 | 5 | 119
| 1326 | 1083 |  | RefgFrz-TM-Ice_Large-Tier2 |  | ThruDoorIce | 126 | 6 | 119
| 1326 | 38 | Automatic | RefgFrz-TM-Ice_Large-Tier2 |  | Defrost | 126 | 7 | 119
| 1326 | 205 | 22 | RefgFrz-TM-Ice_Large-Tier2 |  | TotVolume | 126 | 8 | 119
| 1326 | 1084 | Large (21 – 23 cu. ft.) | RefgFrz-TM-Ice_Large-Tier2 |  | SizeRange | 126 | 10 | 119
| 1326 | 1085 | Tier2 | RefgFrz-TM-Ice_Large-Tier2 |  | EffLevel | 126 | 11 | 119
| 1326 | 167 | 370 | RefgFrz-TM-Ice_Large-Tier2 |  | Rated_kWhyr | 126 | 12 | 119
| 1326 | 9 | RatedkWh | RefgFrz-TM-Ice_Large-Tier2 |  | Scale_Basis_Type | 126 | 13 | 119
| 1326 | 10 | 370 | RefgFrz-TM-Ice_Large-Tier2 |  | Scale_Basis_Value | 126 | 14 | 119
| 1327 | 83 | Top | RefgFrz-TM-Ice_VLarge-Tier2 |  | Freezer_Location | 127 | 4 | 119
| 1327 | 95 | TRUE | RefgFrz-TM-Ice_VLarge-Tier2 |  | IceMaker | 127 | 5 | 119
| 1327 | 1083 |  | RefgFrz-TM-Ice_VLarge-Tier2 |  | ThruDoorIce | 127 | 6 | 119
| 1327 | 38 | Automatic | RefgFrz-TM-Ice_VLarge-Tier2 |  | Defrost | 127 | 7 | 119
| 1327 | 205 | 26 | RefgFrz-TM-Ice_VLarge-Tier2 |  | TotVolume | 127 | 8 | 119
| 1327 | 1084 | Very large (over 23 cu. ft.) | RefgFrz-TM-Ice_VLarge-Tier2 |  | SizeRange | 127 | 10 | 119
| 1327 | 1085 | Tier2 | RefgFrz-TM-Ice_VLarge-Tier2 |  | EffLevel | 127 | 11 | 119
| 1327 | 167 | 397 | RefgFrz-TM-Ice_VLarge-Tier2 |  | Rated_kWhyr | 127 | 12 | 119
| 1327 | 9 | RatedkWh | RefgFrz-TM-Ice_VLarge-Tier2 |  | Scale_Basis_Type | 127 | 13 | 119
| 1327 | 10 | 397 | RefgFrz-TM-Ice_VLarge-Tier2 |  | Scale_Basis_Value | 127 | 14 | 119
| 1328 | 83 | Top | RefgFrz-TM-Ice_WtdSize-Tier2 |  | Freezer_Location | 128 | 4 | 119
| 1328 | 95 | TRUE | RefgFrz-TM-Ice_WtdSize-Tier2 |  | IceMaker | 128 | 5 | 119
| 1328 | 1083 |  | RefgFrz-TM-Ice_WtdSize-Tier2 |  | ThruDoorIce | 128 | 6 | 119
| 1328 | 38 | Automatic | RefgFrz-TM-Ice_WtdSize-Tier2 |  | Defrost | 128 | 7 | 119
| 1328 | 205 | 20.8 | RefgFrz-TM-Ice_WtdSize-Tier2 |  | TotVolume | 128 | 8 | 119
| 1328 | 1084 | Weighted Size | RefgFrz-TM-Ice_WtdSize-Tier2 |  | SizeRange | 128 | 10 | 119
| 1328 | 1085 | Tier2 | RefgFrz-TM-Ice_WtdSize-Tier2 |  | EffLevel | 128 | 11 | 119
| 1328 | 167 | 363 | RefgFrz-TM-Ice_WtdSize-Tier2 |  | Rated_kWhyr | 128 | 12 | 119
| 1328 | 9 | RatedkWh | RefgFrz-TM-Ice_WtdSize-Tier2 |  | Scale_Basis_Type | 128 | 13 | 119
| 1328 | 10 | 363 | RefgFrz-TM-Ice_WtdSize-Tier2 |  | Scale_Basis_Value | 128 | 14 | 119
| 1329 | 83 | Side | RefgFrz-SM_Mini-Tier2 |  | Freezer_Location | 129 | 4 | 119
| 1329 | 95 |  | RefgFrz-SM_Mini-Tier2 |  | IceMaker | 129 | 5 | 119
| 1329 | 1083 |  | RefgFrz-SM_Mini-Tier2 |  | ThruDoorIce | 129 | 6 | 119
| 1329 | 38 | Automatic | RefgFrz-SM_Mini-Tier2 |  | Defrost | 129 | 7 | 119
| 1329 | 205 | 11 | RefgFrz-SM_Mini-Tier2 |  | TotVolume | 129 | 8 | 119
| 1329 | 1084 | Very Small (<13 cu. ft.) | RefgFrz-SM_Mini-Tier2 |  | SizeRange | 129 | 10 | 119
| 1329 | 1085 | Tier2 | RefgFrz-SM_Mini-Tier2 |  | EffLevel | 129 | 11 | 119
| 1329 | 167 | 293 | RefgFrz-SM_Mini-Tier2 |  | Rated_kWhyr | 129 | 12 | 119
| 1329 | 9 | RatedkWh | RefgFrz-SM_Mini-Tier2 |  | Scale_Basis_Type | 129 | 13 | 119
| 1329 | 10 | 293 | RefgFrz-SM_Mini-Tier2 |  | Scale_Basis_Value | 129 | 14 | 119
| 1330 | 83 | Side | RefgFrz-SM_Small-Tier2 |  | Freezer_Location | 130 | 4 | 119
| 1330 | 95 |  | RefgFrz-SM_Small-Tier2 |  | IceMaker | 130 | 5 | 119
| 1330 | 1083 |  | RefgFrz-SM_Small-Tier2 |  | ThruDoorIce | 130 | 6 | 119
| 1330 | 38 | Automatic | RefgFrz-SM_Small-Tier2 |  | Defrost | 130 | 7 | 119
| 1330 | 205 | 15 | RefgFrz-SM_Small-Tier2 |  | TotVolume | 130 | 8 | 119
| 1330 | 1084 | Small (13 – 16 cu. ft.) | RefgFrz-SM_Small-Tier2 |  | SizeRange | 130 | 10 | 119
| 1330 | 1085 | Tier2 | RefgFrz-SM_Small-Tier2 |  | EffLevel | 130 | 11 | 119
| 1330 | 167 | 323 | RefgFrz-SM_Small-Tier2 |  | Rated_kWhyr | 130 | 12 | 119
| 1330 | 9 | RatedkWh | RefgFrz-SM_Small-Tier2 |  | Scale_Basis_Type | 130 | 13 | 119
| 1330 | 10 | 323 | RefgFrz-SM_Small-Tier2 |  | Scale_Basis_Value | 130 | 14 | 119
| 1331 | 83 | Side | RefgFrz-SM_Med-Tier2 |  | Freezer_Location | 131 | 4 | 119
| 1331 | 95 |  | RefgFrz-SM_Med-Tier2 |  | IceMaker | 131 | 5 | 119
| 1331 | 1083 |  | RefgFrz-SM_Med-Tier2 |  | ThruDoorIce | 131 | 6 | 119
| 1331 | 38 | Automatic | RefgFrz-SM_Med-Tier2 |  | Defrost | 131 | 7 | 119
| 1331 | 205 | 19 | RefgFrz-SM_Med-Tier2 |  | TotVolume | 131 | 8 | 119
| 1331 | 1084 | Medium (17 – 20 cu. ft.) | RefgFrz-SM_Med-Tier2 |  | SizeRange | 131 | 10 | 119
| 1331 | 1085 | Tier2 | RefgFrz-SM_Med-Tier2 |  | EffLevel | 131 | 11 | 119
| 1331 | 167 | 354 | RefgFrz-SM_Med-Tier2 |  | Rated_kWhyr | 131 | 12 | 119
| 1331 | 9 | RatedkWh | RefgFrz-SM_Med-Tier2 |  | Scale_Basis_Type | 131 | 13 | 119
| 1331 | 10 | 354 | RefgFrz-SM_Med-Tier2 |  | Scale_Basis_Value | 131 | 14 | 119
| 1332 | 83 | Side | RefgFrz-SM_Large-Tier2 |  | Freezer_Location | 132 | 4 | 119
| 1332 | 95 |  | RefgFrz-SM_Large-Tier2 |  | IceMaker | 132 | 5 | 119
| 1332 | 1083 |  | RefgFrz-SM_Large-Tier2 |  | ThruDoorIce | 132 | 6 | 119
| 1332 | 38 | Automatic | RefgFrz-SM_Large-Tier2 |  | Defrost | 132 | 7 | 119
| 1332 | 205 | 22 | RefgFrz-SM_Large-Tier2 |  | TotVolume | 132 | 8 | 119
| 1332 | 1084 | Large (21 – 23 cu. ft.) | RefgFrz-SM_Large-Tier2 |  | SizeRange | 132 | 10 | 119
| 1332 | 1085 | Tier2 | RefgFrz-SM_Large-Tier2 |  | EffLevel | 132 | 11 | 119
| 1332 | 167 | 377 | RefgFrz-SM_Large-Tier2 |  | Rated_kWhyr | 132 | 12 | 119
| 1332 | 9 | RatedkWh | RefgFrz-SM_Large-Tier2 |  | Scale_Basis_Type | 132 | 13 | 119
| 1332 | 10 | 377 | RefgFrz-SM_Large-Tier2 |  | Scale_Basis_Value | 132 | 14 | 119
| 1333 | 83 | Side | RefgFrz-SM_VLarge-Tier2 |  | Freezer_Location | 133 | 4 | 119
| 1333 | 95 |  | RefgFrz-SM_VLarge-Tier2 |  | IceMaker | 133 | 5 | 119
| 1333 | 1083 |  | RefgFrz-SM_VLarge-Tier2 |  | ThruDoorIce | 133 | 6 | 119
| 1333 | 38 | Automatic | RefgFrz-SM_VLarge-Tier2 |  | Defrost | 133 | 7 | 119
| 1333 | 205 | 26 | RefgFrz-SM_VLarge-Tier2 |  | TotVolume | 133 | 8 | 119
| 1333 | 1084 | Very large (over 23 cu. Ft.) | RefgFrz-SM_VLarge-Tier2 |  | SizeRange | 133 | 10 | 119
| 1333 | 1085 | Tier2 | RefgFrz-SM_VLarge-Tier2 |  | EffLevel | 133 | 11 | 119
| 1333 | 167 | 407 | RefgFrz-SM_VLarge-Tier2 |  | Rated_kWhyr | 133 | 12 | 119
| 1333 | 9 | RatedkWh | RefgFrz-SM_VLarge-Tier2 |  | Scale_Basis_Type | 133 | 13 | 119
| 1333 | 10 | 407 | RefgFrz-SM_VLarge-Tier2 |  | Scale_Basis_Value | 133 | 14 | 119
| 1334 | 83 | Side | RefgFrz-SM_WtdSize-Tier2 |  | Freezer_Location | 134 | 4 | 119
| 1334 | 95 |  | RefgFrz-SM_WtdSize-Tier2 |  | IceMaker | 134 | 5 | 119
| 1334 | 1083 |  | RefgFrz-SM_WtdSize-Tier2 |  | ThruDoorIce | 134 | 6 | 119
| 1334 | 38 | Automatic | RefgFrz-SM_WtdSize-Tier2 |  | Defrost | 134 | 7 | 119
| 1334 | 205 | 21 | RefgFrz-SM_WtdSize-Tier2 |  | TotVolume | 134 | 8 | 119
| 1334 | 1084 | Weighted Size | RefgFrz-SM_WtdSize-Tier2 |  | SizeRange | 134 | 10 | 119
| 1334 | 1085 | Tier2 | RefgFrz-SM_WtdSize-Tier2 |  | EffLevel | 134 | 11 | 119
| 1334 | 167 | 375 | RefgFrz-SM_WtdSize-Tier2 |  | Rated_kWhyr | 134 | 12 | 119
| 1334 | 9 | RatedkWh | RefgFrz-SM_WtdSize-Tier2 |  | Scale_Basis_Type | 134 | 13 | 119
| 1334 | 10 | 375 | RefgFrz-SM_WtdSize-Tier2 |  | Scale_Basis_Value | 134 | 14 | 119
| 1335 | 83 | Side | RefgFrz-SM-Ice_Mini-Tier2 |  | Freezer_Location | 135 | 4 | 119
| 1335 | 95 | TRUE | RefgFrz-SM-Ice_Mini-Tier2 |  | IceMaker | 135 | 5 | 119
| 1335 | 1083 |  | RefgFrz-SM-Ice_Mini-Tier2 |  | ThruDoorIce | 135 | 6 | 119
| 1335 | 38 | Automatic | RefgFrz-SM-Ice_Mini-Tier2 |  | Defrost | 135 | 7 | 119
| 1335 | 205 | 11 | RefgFrz-SM-Ice_Mini-Tier2 |  | TotVolume | 135 | 8 | 119
| 1335 | 1084 | Very Small (<13 cu. ft.) | RefgFrz-SM-Ice_Mini-Tier2 |  | SizeRange | 135 | 10 | 119
| 1335 | 1085 | Tier2 | RefgFrz-SM-Ice_Mini-Tier2 |  | EffLevel | 135 | 11 | 119
| 1335 | 167 | 351 | RefgFrz-SM-Ice_Mini-Tier2 |  | Rated_kWhyr | 135 | 12 | 119
| 1335 | 9 | RatedkWh | RefgFrz-SM-Ice_Mini-Tier2 |  | Scale_Basis_Type | 135 | 13 | 119
| 1335 | 10 | 351 | RefgFrz-SM-Ice_Mini-Tier2 |  | Scale_Basis_Value | 135 | 14 | 119
| 1336 | 83 | Side | RefgFrz-SM-Ice_Small-Tier2 |  | Freezer_Location | 136 | 4 | 119
| 1336 | 95 | TRUE | RefgFrz-SM-Ice_Small-Tier2 |  | IceMaker | 136 | 5 | 119
| 1336 | 1083 |  | RefgFrz-SM-Ice_Small-Tier2 |  | ThruDoorIce | 136 | 6 | 119
| 1336 | 38 | Automatic | RefgFrz-SM-Ice_Small-Tier2 |  | Defrost | 136 | 7 | 119
| 1336 | 205 | 15 | RefgFrz-SM-Ice_Small-Tier2 |  | TotVolume | 136 | 8 | 119
| 1336 | 1084 | Small (13 – 16 cu. ft.) | RefgFrz-SM-Ice_Small-Tier2 |  | SizeRange | 136 | 10 | 119
| 1336 | 1085 | Tier2 | RefgFrz-SM-Ice_Small-Tier2 |  | EffLevel | 136 | 11 | 119
| 1336 | 167 | 382 | RefgFrz-SM-Ice_Small-Tier2 |  | Rated_kWhyr | 136 | 12 | 119
| 1336 | 9 | RatedkWh | RefgFrz-SM-Ice_Small-Tier2 |  | Scale_Basis_Type | 136 | 13 | 119
| 1336 | 10 | 382 | RefgFrz-SM-Ice_Small-Tier2 |  | Scale_Basis_Value | 136 | 14 | 119
| 1337 | 83 | Side | RefgFrz-SM-Ice_Med-Tier2 |  | Freezer_Location | 137 | 4 | 119
| 1337 | 95 | TRUE | RefgFrz-SM-Ice_Med-Tier2 |  | IceMaker | 137 | 5 | 119
| 1337 | 1083 |  | RefgFrz-SM-Ice_Med-Tier2 |  | ThruDoorIce | 137 | 6 | 119
| 1337 | 38 | Automatic | RefgFrz-SM-Ice_Med-Tier2 |  | Defrost | 137 | 7 | 119
| 1337 | 205 | 19 | RefgFrz-SM-Ice_Med-Tier2 |  | TotVolume | 137 | 8 | 119
| 1337 | 1084 | Medium (17 – 20 cu. ft.) | RefgFrz-SM-Ice_Med-Tier2 |  | SizeRange | 137 | 10 | 119
| 1337 | 1085 | Tier2 | RefgFrz-SM-Ice_Med-Tier2 |  | EffLevel | 137 | 11 | 119
| 1337 | 167 | 412 | RefgFrz-SM-Ice_Med-Tier2 |  | Rated_kWhyr | 137 | 12 | 119
| 1337 | 9 | RatedkWh | RefgFrz-SM-Ice_Med-Tier2 |  | Scale_Basis_Type | 137 | 13 | 119
| 1337 | 10 | 412 | RefgFrz-SM-Ice_Med-Tier2 |  | Scale_Basis_Value | 137 | 14 | 119
| 1338 | 83 | Side | RefgFrz-SM-Ice_Large-Tier2 |  | Freezer_Location | 138 | 4 | 119
| 1338 | 95 | TRUE | RefgFrz-SM-Ice_Large-Tier2 |  | IceMaker | 138 | 5 | 119
| 1338 | 1083 |  | RefgFrz-SM-Ice_Large-Tier2 |  | ThruDoorIce | 138 | 6 | 119
| 1338 | 38 | Automatic | RefgFrz-SM-Ice_Large-Tier2 |  | Defrost | 138 | 7 | 119
| 1338 | 205 | 22 | RefgFrz-SM-Ice_Large-Tier2 |  | TotVolume | 138 | 8 | 119
| 1338 | 1084 | Large (21 – 23 cu. ft.) | RefgFrz-SM-Ice_Large-Tier2 |  | SizeRange | 138 | 10 | 119
| 1338 | 1085 | Tier2 | RefgFrz-SM-Ice_Large-Tier2 |  | EffLevel | 138 | 11 | 119
| 1338 | 167 | 435 | RefgFrz-SM-Ice_Large-Tier2 |  | Rated_kWhyr | 138 | 12 | 119
| 1338 | 9 | RatedkWh | RefgFrz-SM-Ice_Large-Tier2 |  | Scale_Basis_Type | 138 | 13 | 119
| 1338 | 10 | 435 | RefgFrz-SM-Ice_Large-Tier2 |  | Scale_Basis_Value | 138 | 14 | 119
| 1339 | 83 | Side | RefgFrz-SM-Ice_VLarge-Tier2 |  | Freezer_Location | 139 | 4 | 119
| 1339 | 95 | TRUE | RefgFrz-SM-Ice_VLarge-Tier2 |  | IceMaker | 139 | 5 | 119
| 1339 | 1083 |  | RefgFrz-SM-Ice_VLarge-Tier2 |  | ThruDoorIce | 139 | 6 | 119
| 1339 | 38 | Automatic | RefgFrz-SM-Ice_VLarge-Tier2 |  | Defrost | 139 | 7 | 119
| 1339 | 205 | 26 | RefgFrz-SM-Ice_VLarge-Tier2 |  | TotVolume | 139 | 8 | 119
| 1339 | 1084 | Very large (over 23 cu. Ft.) | RefgFrz-SM-Ice_VLarge-Tier2 |  | SizeRange | 139 | 10 | 119
| 1339 | 1085 | Tier2 | RefgFrz-SM-Ice_VLarge-Tier2 |  | EffLevel | 139 | 11 | 119
| 1339 | 167 | 466 | RefgFrz-SM-Ice_VLarge-Tier2 |  | Rated_kWhyr | 139 | 12 | 119
| 1339 | 9 | RatedkWh | RefgFrz-SM-Ice_VLarge-Tier2 |  | Scale_Basis_Type | 139 | 13 | 119
| 1339 | 10 | 466 | RefgFrz-SM-Ice_VLarge-Tier2 |  | Scale_Basis_Value | 139 | 14 | 119
| 1340 | 83 | Side | RefgFrz-SM-Ice_WtdSize-Tier2 |  | Freezer_Location | 140 | 4 | 119
| 1340 | 95 | TRUE | RefgFrz-SM-Ice_WtdSize-Tier2 |  | IceMaker | 140 | 5 | 119
| 1340 | 1083 |  | RefgFrz-SM-Ice_WtdSize-Tier2 |  | ThruDoorIce | 140 | 6 | 119
| 1340 | 38 | Automatic | RefgFrz-SM-Ice_WtdSize-Tier2 |  | Defrost | 140 | 7 | 119
| 1340 | 205 | 23.3 | RefgFrz-SM-Ice_WtdSize-Tier2 |  | TotVolume | 140 | 8 | 119
| 1340 | 1084 | Weighted Size | RefgFrz-SM-Ice_WtdSize-Tier2 |  | SizeRange | 140 | 10 | 119
| 1340 | 1085 | Tier2 | RefgFrz-SM-Ice_WtdSize-Tier2 |  | EffLevel | 140 | 11 | 119
| 1340 | 167 | 445 | RefgFrz-SM-Ice_WtdSize-Tier2 |  | Rated_kWhyr | 140 | 12 | 119
| 1340 | 9 | RatedkWh | RefgFrz-SM-Ice_WtdSize-Tier2 |  | Scale_Basis_Type | 140 | 13 | 119
| 1340 | 10 | 445 | RefgFrz-SM-Ice_WtdSize-Tier2 |  | Scale_Basis_Value | 140 | 14 | 119
| 1341 | 83 | Side | RefgFrz-SM-TTD_Mini-Tier2 |  | Freezer_Location | 141 | 4 | 119
| 1341 | 95 | TRUE | RefgFrz-SM-TTD_Mini-Tier2 |  | IceMaker | 141 | 5 | 119
| 1341 | 1083 | TRUE | RefgFrz-SM-TTD_Mini-Tier2 |  | ThruDoorIce | 141 | 6 | 119
| 1341 | 38 | Automatic | RefgFrz-SM-TTD_Mini-Tier2 |  | Defrost | 141 | 7 | 119
| 1341 | 205 | 11 | RefgFrz-SM-TTD_Mini-Tier2 |  | TotVolume | 141 | 8 | 119
| 1341 | 1084 | Very Small (<13 cu. ft.) | RefgFrz-SM-TTD_Mini-Tier2 |  | SizeRange | 141 | 10 | 119
| 1341 | 1085 | Tier2 | RefgFrz-SM-TTD_Mini-Tier2 |  | EffLevel | 141 | 11 | 119
| 1341 | 167 | 387 | RefgFrz-SM-TTD_Mini-Tier2 |  | Rated_kWhyr | 141 | 12 | 119
| 1341 | 9 | RatedkWh | RefgFrz-SM-TTD_Mini-Tier2 |  | Scale_Basis_Type | 141 | 13 | 119
| 1341 | 10 | 387 | RefgFrz-SM-TTD_Mini-Tier2 |  | Scale_Basis_Value | 141 | 14 | 119
| 1342 | 83 | Side | RefgFrz-SM-TTD_Small-Tier2 |  | Freezer_Location | 142 | 4 | 119
| 1342 | 95 | TRUE | RefgFrz-SM-TTD_Small-Tier2 |  | IceMaker | 142 | 5 | 119
| 1342 | 1083 | TRUE | RefgFrz-SM-TTD_Small-Tier2 |  | ThruDoorIce | 142 | 6 | 119
| 1342 | 38 | Automatic | RefgFrz-SM-TTD_Small-Tier2 |  | Defrost | 142 | 7 | 119
| 1342 | 205 | 15 | RefgFrz-SM-TTD_Small-Tier2 |  | TotVolume | 142 | 8 | 119
| 1342 | 1084 | Small (13 – 16 cu. ft.) | RefgFrz-SM-TTD_Small-Tier2 |  | SizeRange | 142 | 10 | 119
| 1342 | 1085 | Tier2 | RefgFrz-SM-TTD_Small-Tier2 |  | EffLevel | 142 | 11 | 119
| 1342 | 167 | 418 | RefgFrz-SM-TTD_Small-Tier2 |  | Rated_kWhyr | 142 | 12 | 119
| 1342 | 9 | RatedkWh | RefgFrz-SM-TTD_Small-Tier2 |  | Scale_Basis_Type | 142 | 13 | 119
| 1342 | 10 | 418 | RefgFrz-SM-TTD_Small-Tier2 |  | Scale_Basis_Value | 142 | 14 | 119
| 1343 | 83 | Side | RefgFrz-SM-TTD_Med-Tier2 |  | Freezer_Location | 143 | 4 | 119
| 1343 | 95 | TRUE | RefgFrz-SM-TTD_Med-Tier2 |  | IceMaker | 143 | 5 | 119
| 1343 | 1083 | TRUE | RefgFrz-SM-TTD_Med-Tier2 |  | ThruDoorIce | 143 | 6 | 119
| 1343 | 38 | Automatic | RefgFrz-SM-TTD_Med-Tier2 |  | Defrost | 143 | 7 | 119
| 1343 | 205 | 19 | RefgFrz-SM-TTD_Med-Tier2 |  | TotVolume | 143 | 8 | 119
| 1343 | 1084 | Medium (17 – 20 cu. ft.) | RefgFrz-SM-TTD_Med-Tier2 |  | SizeRange | 143 | 10 | 119
| 1343 | 1085 | Tier2 | RefgFrz-SM-TTD_Med-Tier2 |  | EffLevel | 143 | 11 | 119
| 1343 | 167 | 448 | RefgFrz-SM-TTD_Med-Tier2 |  | Rated_kWhyr | 143 | 12 | 119
| 1343 | 9 | RatedkWh | RefgFrz-SM-TTD_Med-Tier2 |  | Scale_Basis_Type | 143 | 13 | 119
| 1343 | 10 | 448 | RefgFrz-SM-TTD_Med-Tier2 |  | Scale_Basis_Value | 143 | 14 | 119
| 1344 | 83 | Side | RefgFrz-SM-TTD_Large-Tier2 |  | Freezer_Location | 144 | 4 | 119
| 1344 | 95 | TRUE | RefgFrz-SM-TTD_Large-Tier2 |  | IceMaker | 144 | 5 | 119
| 1344 | 1083 | TRUE | RefgFrz-SM-TTD_Large-Tier2 |  | ThruDoorIce | 144 | 6 | 119
| 1344 | 38 | Automatic | RefgFrz-SM-TTD_Large-Tier2 |  | Defrost | 144 | 7 | 119
| 1344 | 205 | 22 | RefgFrz-SM-TTD_Large-Tier2 |  | TotVolume | 144 | 8 | 119
| 1344 | 1084 | Large (21 – 23 cu. ft.) | RefgFrz-SM-TTD_Large-Tier2 |  | SizeRange | 144 | 10 | 119
| 1344 | 1085 | Tier2 | RefgFrz-SM-TTD_Large-Tier2 |  | EffLevel | 144 | 11 | 119
| 1344 | 167 | 472 | RefgFrz-SM-TTD_Large-Tier2 |  | Rated_kWhyr | 144 | 12 | 119
| 1344 | 9 | RatedkWh | RefgFrz-SM-TTD_Large-Tier2 |  | Scale_Basis_Type | 144 | 13 | 119
| 1344 | 10 | 472 | RefgFrz-SM-TTD_Large-Tier2 |  | Scale_Basis_Value | 144 | 14 | 119
| 1345 | 83 | Side | RefgFrz-SM-TTD_VLarge-Tier2 |  | Freezer_Location | 145 | 4 | 119
| 1345 | 95 | TRUE | RefgFrz-SM-TTD_VLarge-Tier2 |  | IceMaker | 145 | 5 | 119
| 1345 | 1083 | TRUE | RefgFrz-SM-TTD_VLarge-Tier2 |  | ThruDoorIce | 145 | 6 | 119
| 1345 | 38 | Automatic | RefgFrz-SM-TTD_VLarge-Tier2 |  | Defrost | 145 | 7 | 119
| 1345 | 205 | 26 | RefgFrz-SM-TTD_VLarge-Tier2 |  | TotVolume | 145 | 8 | 119
| 1345 | 1084 | Very large (over 23 cu. Ft.) | RefgFrz-SM-TTD_VLarge-Tier2 |  | SizeRange | 145 | 10 | 119
| 1345 | 1085 | Tier2 | RefgFrz-SM-TTD_VLarge-Tier2 |  | EffLevel | 145 | 11 | 119
| 1345 | 167 | 502 | RefgFrz-SM-TTD_VLarge-Tier2 |  | Rated_kWhyr | 145 | 12 | 119
| 1345 | 9 | RatedkWh | RefgFrz-SM-TTD_VLarge-Tier2 |  | Scale_Basis_Type | 145 | 13 | 119
| 1345 | 10 | 502 | RefgFrz-SM-TTD_VLarge-Tier2 |  | Scale_Basis_Value | 145 | 14 | 119
| 1346 | 83 | Side | RefgFrz-SM-TTD_WtdSize-Tier2 |  | Freezer_Location | 146 | 4 | 119
| 1346 | 95 | TRUE | RefgFrz-SM-TTD_WtdSize-Tier2 |  | IceMaker | 146 | 5 | 119
| 1346 | 1083 | TRUE | RefgFrz-SM-TTD_WtdSize-Tier2 |  | ThruDoorIce | 146 | 6 | 119
| 1346 | 38 | Automatic | RefgFrz-SM-TTD_WtdSize-Tier2 |  | Defrost | 146 | 7 | 119
| 1346 | 205 | 24.3 | RefgFrz-SM-TTD_WtdSize-Tier2 |  | TotVolume | 146 | 8 | 119
| 1346 | 1084 | Weighted Size | RefgFrz-SM-TTD_WtdSize-Tier2 |  | SizeRange | 146 | 10 | 119
| 1346 | 1085 | Tier2 | RefgFrz-SM-TTD_WtdSize-Tier2 |  | EffLevel | 146 | 11 | 119
| 1346 | 167 | 489 | RefgFrz-SM-TTD_WtdSize-Tier2 |  | Rated_kWhyr | 146 | 12 | 119
| 1346 | 9 | RatedkWh | RefgFrz-SM-TTD_WtdSize-Tier2 |  | Scale_Basis_Type | 146 | 13 | 119
| 1346 | 10 | 489 | RefgFrz-SM-TTD_WtdSize-Tier2 |  | Scale_Basis_Value | 146 | 14 | 119
| 1347 | 83 | Bottom | RefgFrz-BM_Mini-Tier2 |  | Freezer_Location | 147 | 4 | 119
| 1347 | 95 |  | RefgFrz-BM_Mini-Tier2 |  | IceMaker | 147 | 5 | 119
| 1347 | 1083 |  | RefgFrz-BM_Mini-Tier2 |  | ThruDoorIce | 147 | 6 | 119
| 1347 | 38 | Automatic | RefgFrz-BM_Mini-Tier2 |  | Defrost | 147 | 7 | 119
| 1347 | 205 | 11 | RefgFrz-BM_Mini-Tier2 |  | TotVolume | 147 | 8 | 119
| 1347 | 1084 | Very Small (<13 cu. ft.) | RefgFrz-BM_Mini-Tier2 |  | SizeRange | 147 | 10 | 119
| 1347 | 1085 | Tier2 | RefgFrz-BM_Mini-Tier2 |  | EffLevel | 147 | 11 | 119
| 1347 | 167 | 308 | RefgFrz-BM_Mini-Tier2 |  | Rated_kWhyr | 147 | 12 | 119
| 1347 | 9 | RatedkWh | RefgFrz-BM_Mini-Tier2 |  | Scale_Basis_Type | 147 | 13 | 119
| 1347 | 10 | 308 | RefgFrz-BM_Mini-Tier2 |  | Scale_Basis_Value | 147 | 14 | 119
| 1348 | 83 | Bottom | RefgFrz-BM_Small-Tier2 |  | Freezer_Location | 148 | 4 | 119
| 1348 | 95 |  | RefgFrz-BM_Small-Tier2 |  | IceMaker | 148 | 5 | 119
| 1348 | 1083 |  | RefgFrz-BM_Small-Tier2 |  | ThruDoorIce | 148 | 6 | 119
| 1348 | 38 | Automatic | RefgFrz-BM_Small-Tier2 |  | Defrost | 148 | 7 | 119
| 1348 | 205 | 15 | RefgFrz-BM_Small-Tier2 |  | TotVolume | 148 | 8 | 119
| 1348 | 1084 | Small (13 – 16 cu. ft.) | RefgFrz-BM_Small-Tier2 |  | SizeRange | 148 | 10 | 119
| 1348 | 1085 | Tier2 | RefgFrz-BM_Small-Tier2 |  | EffLevel | 148 | 11 | 119
| 1348 | 167 | 340 | RefgFrz-BM_Small-Tier2 |  | Rated_kWhyr | 148 | 12 | 119
| 1348 | 9 | RatedkWh | RefgFrz-BM_Small-Tier2 |  | Scale_Basis_Type | 148 | 13 | 119
| 1348 | 10 | 340 | RefgFrz-BM_Small-Tier2 |  | Scale_Basis_Value | 148 | 14 | 119
| 1349 | 83 | Bottom | RefgFrz-BM_Med-Tier2 |  | Freezer_Location | 149 | 4 | 119
| 1349 | 95 |  | RefgFrz-BM_Med-Tier2 |  | IceMaker | 149 | 5 | 119
| 1349 | 1083 |  | RefgFrz-BM_Med-Tier2 |  | ThruDoorIce | 149 | 6 | 119
| 1349 | 38 | Automatic | RefgFrz-BM_Med-Tier2 |  | Defrost | 149 | 7 | 119
| 1349 | 205 | 19 | RefgFrz-BM_Med-Tier2 |  | TotVolume | 149 | 8 | 119
| 1349 | 1084 | Medium (17 – 20 cu. ft.) | RefgFrz-BM_Med-Tier2 |  | SizeRange | 149 | 10 | 119
| 1349 | 1085 | Tier2 | RefgFrz-BM_Med-Tier2 |  | EffLevel | 149 | 11 | 119
| 1349 | 167 | 371 | RefgFrz-BM_Med-Tier2 |  | Rated_kWhyr | 149 | 12 | 119
| 1349 | 9 | RatedkWh | RefgFrz-BM_Med-Tier2 |  | Scale_Basis_Type | 149 | 13 | 119
| 1349 | 10 | 371 | RefgFrz-BM_Med-Tier2 |  | Scale_Basis_Value | 149 | 14 | 119
| 1350 | 83 | Bottom | RefgFrz-BM_Large-Tier2 |  | Freezer_Location | 150 | 4 | 119
| 1350 | 95 |  | RefgFrz-BM_Large-Tier2 |  | IceMaker | 150 | 5 | 119
| 1350 | 1083 |  | RefgFrz-BM_Large-Tier2 |  | ThruDoorIce | 150 | 6 | 119
| 1350 | 38 | Automatic | RefgFrz-BM_Large-Tier2 |  | Defrost | 150 | 7 | 119
| 1350 | 205 | 22 | RefgFrz-BM_Large-Tier2 |  | TotVolume | 150 | 8 | 119
| 1350 | 1084 | Large (21 – 23 cu. ft.) | RefgFrz-BM_Large-Tier2 |  | SizeRange | 150 | 10 | 119
| 1350 | 1085 | Tier2 | RefgFrz-BM_Large-Tier2 |  | EffLevel | 150 | 11 | 119
| 1350 | 167 | 395 | RefgFrz-BM_Large-Tier2 |  | Rated_kWhyr | 150 | 12 | 119
| 1350 | 9 | RatedkWh | RefgFrz-BM_Large-Tier2 |  | Scale_Basis_Type | 150 | 13 | 119
| 1350 | 10 | 395 | RefgFrz-BM_Large-Tier2 |  | Scale_Basis_Value | 150 | 14 | 119
| 1351 | 83 | Bottom | RefgFrz-BM_VLarge-Tier2 |  | Freezer_Location | 151 | 4 | 119
| 1351 | 95 |  | RefgFrz-BM_VLarge-Tier2 |  | IceMaker | 151 | 5 | 119
| 1351 | 1083 |  | RefgFrz-BM_VLarge-Tier2 |  | ThruDoorIce | 151 | 6 | 119
| 1351 | 38 | Automatic | RefgFrz-BM_VLarge-Tier2 |  | Defrost | 151 | 7 | 119
| 1351 | 205 | 26 | RefgFrz-BM_VLarge-Tier2 |  | TotVolume | 151 | 8 | 119
| 1351 | 1084 | Very large (over 23 cu. Ft.) | RefgFrz-BM_VLarge-Tier2 |  | SizeRange | 151 | 10 | 119
| 1351 | 1085 | Tier2 | RefgFrz-BM_VLarge-Tier2 |  | EffLevel | 151 | 11 | 119
| 1351 | 167 | 426 | RefgFrz-BM_VLarge-Tier2 |  | Rated_kWhyr | 151 | 12 | 119
| 1351 | 9 | RatedkWh | RefgFrz-BM_VLarge-Tier2 |  | Scale_Basis_Type | 151 | 13 | 119
| 1351 | 10 | 426 | RefgFrz-BM_VLarge-Tier2 |  | Scale_Basis_Value | 151 | 14 | 119
| 1352 | 83 | Bottom | RefgFrz-BM_WtdSize-Tier2 |  | Freezer_Location | 152 | 4 | 119
| 1352 | 95 |  | RefgFrz-BM_WtdSize-Tier2 |  | IceMaker | 152 | 5 | 119
| 1352 | 1083 |  | RefgFrz-BM_WtdSize-Tier2 |  | ThruDoorIce | 152 | 6 | 119
| 1352 | 38 | Automatic | RefgFrz-BM_WtdSize-Tier2 |  | Defrost | 152 | 7 | 119
| 1352 | 205 | 20.4 | RefgFrz-BM_WtdSize-Tier2 |  | TotVolume | 152 | 8 | 119
| 1352 | 1084 | Weighted Size | RefgFrz-BM_WtdSize-Tier2 |  | SizeRange | 152 | 10 | 119
| 1352 | 1085 | Tier2 | RefgFrz-BM_WtdSize-Tier2 |  | EffLevel | 152 | 11 | 119
| 1352 | 167 | 389 | RefgFrz-BM_WtdSize-Tier2 |  | Rated_kWhyr | 152 | 12 | 119
| 1352 | 9 | RatedkWh | RefgFrz-BM_WtdSize-Tier2 |  | Scale_Basis_Type | 152 | 13 | 119
| 1352 | 10 | 389 | RefgFrz-BM_WtdSize-Tier2 |  | Scale_Basis_Value | 152 | 14 | 119
| 1353 | 83 | Bottom | RefgFrz-BM-TTD_Mini-Tier2 |  | Freezer_Location | 153 | 4 | 119
| 1353 | 95 | TRUE | RefgFrz-BM-TTD_Mini-Tier2 |  | IceMaker | 153 | 5 | 119
| 1353 | 1083 | TRUE | RefgFrz-BM-TTD_Mini-Tier2 |  | ThruDoorIce | 153 | 6 | 119
| 1353 | 38 | Automatic | RefgFrz-BM-TTD_Mini-Tier2 |  | Defrost | 153 | 7 | 119
| 1353 | 205 | 11 | RefgFrz-BM-TTD_Mini-Tier2 |  | TotVolume | 153 | 8 | 119
| 1353 | 1084 | Very Small (<13 cu. ft.) | RefgFrz-BM-TTD_Mini-Tier2 |  | SizeRange | 153 | 10 | 119
| 1353 | 1085 | Tier2 | RefgFrz-BM-TTD_Mini-Tier2 |  | EffLevel | 153 | 11 | 119
| 1353 | 167 | 423 | RefgFrz-BM-TTD_Mini-Tier2 |  | Rated_kWhyr | 153 | 12 | 119
| 1353 | 9 | RatedkWh | RefgFrz-BM-TTD_Mini-Tier2 |  | Scale_Basis_Type | 153 | 13 | 119
| 1353 | 10 | 423 | RefgFrz-BM-TTD_Mini-Tier2 |  | Scale_Basis_Value | 153 | 14 | 119
| 1354 | 83 | Bottom | RefgFrz-BM-TTD_Small-Tier2 |  | Freezer_Location | 154 | 4 | 119
| 1354 | 95 | TRUE | RefgFrz-BM-TTD_Small-Tier2 |  | IceMaker | 154 | 5 | 119
| 1354 | 1083 | TRUE | RefgFrz-BM-TTD_Small-Tier2 |  | ThruDoorIce | 154 | 6 | 119
| 1354 | 38 | Automatic | RefgFrz-BM-TTD_Small-Tier2 |  | Defrost | 154 | 7 | 119
| 1354 | 205 | 15 | RefgFrz-BM-TTD_Small-Tier2 |  | TotVolume | 154 | 8 | 119
| 1354 | 1084 | Small (13 – 16 cu. ft.) | RefgFrz-BM-TTD_Small-Tier2 |  | SizeRange | 154 | 10 | 119
| 1354 | 1085 | Tier2 | RefgFrz-BM-TTD_Small-Tier2 |  | EffLevel | 154 | 11 | 119
| 1354 | 167 | 456 | RefgFrz-BM-TTD_Small-Tier2 |  | Rated_kWhyr | 154 | 12 | 119
| 1354 | 9 | RatedkWh | RefgFrz-BM-TTD_Small-Tier2 |  | Scale_Basis_Type | 154 | 13 | 119
| 1354 | 10 | 456 | RefgFrz-BM-TTD_Small-Tier2 |  | Scale_Basis_Value | 154 | 14 | 119
| 1355 | 83 | Bottom | RefgFrz-BM-TTD_Med-Tier2 |  | Freezer_Location | 155 | 4 | 119
| 1355 | 95 | TRUE | RefgFrz-BM-TTD_Med-Tier2 |  | IceMaker | 155 | 5 | 119
| 1355 | 1083 | TRUE | RefgFrz-BM-TTD_Med-Tier2 |  | ThruDoorIce | 155 | 6 | 119
| 1355 | 38 | Automatic | RefgFrz-BM-TTD_Med-Tier2 |  | Defrost | 155 | 7 | 119
| 1355 | 205 | 19 | RefgFrz-BM-TTD_Med-Tier2 |  | TotVolume | 155 | 8 | 119
| 1355 | 1084 | Medium (17 – 20 cu. ft.) | RefgFrz-BM-TTD_Med-Tier2 |  | SizeRange | 155 | 10 | 119
| 1355 | 1085 | Tier2 | RefgFrz-BM-TTD_Med-Tier2 |  | EffLevel | 155 | 11 | 119
| 1355 | 167 | 489 | RefgFrz-BM-TTD_Med-Tier2 |  | Rated_kWhyr | 155 | 12 | 119
| 1355 | 9 | RatedkWh | RefgFrz-BM-TTD_Med-Tier2 |  | Scale_Basis_Type | 155 | 13 | 119
| 1355 | 10 | 489 | RefgFrz-BM-TTD_Med-Tier2 |  | Scale_Basis_Value | 155 | 14 | 119
| 1356 | 83 | Bottom | RefgFrz-BM-TTD_Large-Tier2 |  | Freezer_Location | 156 | 4 | 119
| 1356 | 95 | TRUE | RefgFrz-BM-TTD_Large-Tier2 |  | IceMaker | 156 | 5 | 119
| 1356 | 1083 | TRUE | RefgFrz-BM-TTD_Large-Tier2 |  | ThruDoorIce | 156 | 6 | 119
| 1356 | 38 | Automatic | RefgFrz-BM-TTD_Large-Tier2 |  | Defrost | 156 | 7 | 119
| 1356 | 205 | 22 | RefgFrz-BM-TTD_Large-Tier2 |  | TotVolume | 156 | 8 | 119
| 1356 | 1084 | Large (21 – 23 cu. ft.) | RefgFrz-BM-TTD_Large-Tier2 |  | SizeRange | 156 | 10 | 119
| 1356 | 1085 | Tier2 | RefgFrz-BM-TTD_Large-Tier2 |  | EffLevel | 156 | 11 | 119
| 1356 | 167 | 513 | RefgFrz-BM-TTD_Large-Tier2 |  | Rated_kWhyr | 156 | 12 | 119
| 1356 | 9 | RatedkWh | RefgFrz-BM-TTD_Large-Tier2 |  | Scale_Basis_Type | 156 | 13 | 119
| 1356 | 10 | 513 | RefgFrz-BM-TTD_Large-Tier2 |  | Scale_Basis_Value | 156 | 14 | 119
| 1357 | 83 | Bottom | RefgFrz-BM-TTD_VLarge-Tier2 |  | Freezer_Location | 157 | 4 | 119
| 1357 | 95 | TRUE | RefgFrz-BM-TTD_VLarge-Tier2 |  | IceMaker | 157 | 5 | 119
| 1357 | 1083 | TRUE | RefgFrz-BM-TTD_VLarge-Tier2 |  | ThruDoorIce | 157 | 6 | 119
| 1357 | 38 | Automatic | RefgFrz-BM-TTD_VLarge-Tier2 |  | Defrost | 157 | 7 | 119
| 1357 | 205 | 26 | RefgFrz-BM-TTD_VLarge-Tier2 |  | TotVolume | 157 | 8 | 119
| 1357 | 1084 | Very large (over 23 cu. Ft.) | RefgFrz-BM-TTD_VLarge-Tier2 |  | SizeRange | 157 | 10 | 119
| 1357 | 1085 | Tier2 | RefgFrz-BM-TTD_VLarge-Tier2 |  | EffLevel | 157 | 11 | 119
| 1357 | 167 | 546 | RefgFrz-BM-TTD_VLarge-Tier2 |  | Rated_kWhyr | 157 | 12 | 119
| 1357 | 9 | RatedkWh | RefgFrz-BM-TTD_VLarge-Tier2 |  | Scale_Basis_Type | 157 | 13 | 119
| 1357 | 10 | 546 | RefgFrz-BM-TTD_VLarge-Tier2 |  | Scale_Basis_Value | 157 | 14 | 119
| 1358 | 83 | Bottom | RefgFrz-BM-TTD_WtdSize-Tier2 |  | Freezer_Location | 158 | 4 | 119
| 1358 | 95 | TRUE | RefgFrz-BM-TTD_WtdSize-Tier2 |  | IceMaker | 158 | 5 | 119
| 1358 | 1083 | TRUE | RefgFrz-BM-TTD_WtdSize-Tier2 |  | ThruDoorIce | 158 | 6 | 119
| 1358 | 38 | Automatic | RefgFrz-BM-TTD_WtdSize-Tier2 |  | Defrost | 158 | 7 | 119
| 1358 | 205 | 24.6 | RefgFrz-BM-TTD_WtdSize-Tier2 |  | TotVolume | 158 | 8 | 119
| 1358 | 1084 | Weighted Size | RefgFrz-BM-TTD_WtdSize-Tier2 |  | SizeRange | 158 | 10 | 119
| 1358 | 1085 | Tier2 | RefgFrz-BM-TTD_WtdSize-Tier2 |  | EffLevel | 158 | 11 | 119
| 1358 | 167 | 534 | RefgFrz-BM-TTD_WtdSize-Tier2 |  | Rated_kWhyr | 158 | 12 | 119
| 1358 | 9 | RatedkWh | RefgFrz-BM-TTD_WtdSize-Tier2 |  | Scale_Basis_Type | 158 | 13 | 119
| 1358 | 10 | 534 | RefgFrz-BM-TTD_WtdSize-Tier2 |  | Scale_Basis_Value | 158 | 14 | 119
| 1359 | 83 | Bottom | RefgFrz-BM-Ice_Mini-Tier2 |  | Freezer_Location | 159 | 4 | 119
| 1359 | 95 | TRUE | RefgFrz-BM-Ice_Mini-Tier2 |  | IceMaker | 159 | 5 | 119
| 1359 | 1083 |  | RefgFrz-BM-Ice_Mini-Tier2 |  | ThruDoorIce | 159 | 6 | 119
| 1359 | 38 | Automatic | RefgFrz-BM-Ice_Mini-Tier2 |  | Defrost | 159 | 7 | 119
| 1359 | 205 | 11 | RefgFrz-BM-Ice_Mini-Tier2 |  | TotVolume | 159 | 8 | 119
| 1359 | 1084 | Very Small (<13 cu. ft.) | RefgFrz-BM-Ice_Mini-Tier2 |  | SizeRange | 159 | 10 | 119
| 1359 | 1085 | Tier2 | RefgFrz-BM-Ice_Mini-Tier2 |  | EffLevel | 159 | 11 | 119
| 1359 | 167 | 367 | RefgFrz-BM-Ice_Mini-Tier2 |  | Rated_kWhyr | 159 | 12 | 119
| 1359 | 9 | RatedkWh | RefgFrz-BM-Ice_Mini-Tier2 |  | Scale_Basis_Type | 159 | 13 | 119
| 1359 | 10 | 367 | RefgFrz-BM-Ice_Mini-Tier2 |  | Scale_Basis_Value | 159 | 14 | 119
| 1360 | 83 | Bottom | RefgFrz-BM-Ice_Small-Tier2 |  | Freezer_Location | 160 | 4 | 119
| 1360 | 95 | TRUE | RefgFrz-BM-Ice_Small-Tier2 |  | IceMaker | 160 | 5 | 119
| 1360 | 1083 |  | RefgFrz-BM-Ice_Small-Tier2 |  | ThruDoorIce | 160 | 6 | 119
| 1360 | 38 | Automatic | RefgFrz-BM-Ice_Small-Tier2 |  | Defrost | 160 | 7 | 119
| 1360 | 205 | 15 | RefgFrz-BM-Ice_Small-Tier2 |  | TotVolume | 160 | 8 | 119
| 1360 | 1084 | Small (13 – 16 cu. ft.) | RefgFrz-BM-Ice_Small-Tier2 |  | SizeRange | 160 | 10 | 119
| 1360 | 1085 | Tier2 | RefgFrz-BM-Ice_Small-Tier2 |  | EffLevel | 160 | 11 | 119
| 1360 | 167 | 398 | RefgFrz-BM-Ice_Small-Tier2 |  | Rated_kWhyr | 160 | 12 | 119
| 1360 | 9 | RatedkWh | RefgFrz-BM-Ice_Small-Tier2 |  | Scale_Basis_Type | 160 | 13 | 119
| 1360 | 10 | 398 | RefgFrz-BM-Ice_Small-Tier2 |  | Scale_Basis_Value | 160 | 14 | 119
| 1361 | 83 | Bottom | RefgFrz-BM-Ice_Med-Tier2 |  | Freezer_Location | 161 | 4 | 119
| 1361 | 95 | TRUE | RefgFrz-BM-Ice_Med-Tier2 |  | IceMaker | 161 | 5 | 119
| 1361 | 1083 |  | RefgFrz-BM-Ice_Med-Tier2 |  | ThruDoorIce | 161 | 6 | 119
| 1361 | 38 | Automatic | RefgFrz-BM-Ice_Med-Tier2 |  | Defrost | 161 | 7 | 119
| 1361 | 205 | 19 | RefgFrz-BM-Ice_Med-Tier2 |  | TotVolume | 161 | 8 | 119
| 1361 | 1084 | Medium (17 – 20 cu. ft.) | RefgFrz-BM-Ice_Med-Tier2 |  | SizeRange | 161 | 10 | 119
| 1361 | 1085 | Tier2 | RefgFrz-BM-Ice_Med-Tier2 |  | EffLevel | 161 | 11 | 119
| 1361 | 167 | 430 | RefgFrz-BM-Ice_Med-Tier2 |  | Rated_kWhyr | 161 | 12 | 119
| 1361 | 9 | RatedkWh | RefgFrz-BM-Ice_Med-Tier2 |  | Scale_Basis_Type | 161 | 13 | 119
| 1361 | 10 | 430 | RefgFrz-BM-Ice_Med-Tier2 |  | Scale_Basis_Value | 161 | 14 | 119
| 1362 | 83 | Bottom | RefgFrz-BM-Ice_Large-Tier2 |  | Freezer_Location | 162 | 4 | 119
| 1362 | 95 | TRUE | RefgFrz-BM-Ice_Large-Tier2 |  | IceMaker | 162 | 5 | 119
| 1362 | 1083 |  | RefgFrz-BM-Ice_Large-Tier2 |  | ThruDoorIce | 162 | 6 | 119
| 1362 | 38 | Automatic | RefgFrz-BM-Ice_Large-Tier2 |  | Defrost | 162 | 7 | 119
| 1362 | 205 | 22 | RefgFrz-BM-Ice_Large-Tier2 |  | TotVolume | 162 | 8 | 119
| 1362 | 1084 | Large (21 – 23 cu. ft.) | RefgFrz-BM-Ice_Large-Tier2 |  | SizeRange | 162 | 10 | 119
| 1362 | 1085 | Tier2 | RefgFrz-BM-Ice_Large-Tier2 |  | EffLevel | 162 | 11 | 119
| 1362 | 167 | 454 | RefgFrz-BM-Ice_Large-Tier2 |  | Rated_kWhyr | 162 | 12 | 119
| 1362 | 9 | RatedkWh | RefgFrz-BM-Ice_Large-Tier2 |  | Scale_Basis_Type | 162 | 13 | 119
| 1362 | 10 | 454 | RefgFrz-BM-Ice_Large-Tier2 |  | Scale_Basis_Value | 162 | 14 | 119
| 1363 | 83 | Bottom | RefgFrz-BM-Ice_VLarge-Tier2 |  | Freezer_Location | 163 | 4 | 119
| 1363 | 95 | TRUE | RefgFrz-BM-Ice_VLarge-Tier2 |  | IceMaker | 163 | 5 | 119
| 1363 | 1083 |  | RefgFrz-BM-Ice_VLarge-Tier2 |  | ThruDoorIce | 163 | 6 | 119
| 1363 | 38 | Automatic | RefgFrz-BM-Ice_VLarge-Tier2 |  | Defrost | 163 | 7 | 119
| 1363 | 205 | 26 | RefgFrz-BM-Ice_VLarge-Tier2 |  | TotVolume | 163 | 8 | 119
| 1363 | 1084 | Very large (over 23 cu. Ft.) | RefgFrz-BM-Ice_VLarge-Tier2 |  | SizeRange | 163 | 10 | 119
| 1363 | 1085 | Tier2 | RefgFrz-BM-Ice_VLarge-Tier2 |  | EffLevel | 163 | 11 | 119
| 1363 | 167 | 484 | RefgFrz-BM-Ice_VLarge-Tier2 |  | Rated_kWhyr | 163 | 12 | 119
| 1363 | 9 | RatedkWh | RefgFrz-BM-Ice_VLarge-Tier2 |  | Scale_Basis_Type | 163 | 13 | 119
| 1363 | 10 | 484 | RefgFrz-BM-Ice_VLarge-Tier2 |  | Scale_Basis_Value | 163 | 14 | 119
| 1364 | 83 | Bottom | RefgFrz-BM-Ice_WtdSize-Tier2 |  | Freezer_Location | 164 | 4 | 119
| 1364 | 95 | TRUE | RefgFrz-BM-Ice_WtdSize-Tier2 |  | IceMaker | 164 | 5 | 119
| 1364 | 1083 |  | RefgFrz-BM-Ice_WtdSize-Tier2 |  | ThruDoorIce | 164 | 6 | 119
| 1364 | 38 | Automatic | RefgFrz-BM-Ice_WtdSize-Tier2 |  | Defrost | 164 | 7 | 119
| 1364 | 205 | 22.9 | RefgFrz-BM-Ice_WtdSize-Tier2 |  | TotVolume | 164 | 8 | 119
| 1364 | 1084 | Weighted Size | RefgFrz-BM-Ice_WtdSize-Tier2 |  | SizeRange | 164 | 10 | 119
| 1364 | 1085 | Tier2 | RefgFrz-BM-Ice_WtdSize-Tier2 |  | EffLevel | 164 | 11 | 119
| 1364 | 167 | 463 | RefgFrz-BM-Ice_WtdSize-Tier2 |  | Rated_kWhyr | 164 | 12 | 119
| 1364 | 9 | RatedkWh | RefgFrz-BM-Ice_WtdSize-Tier2 |  | Scale_Basis_Type | 164 | 13 | 119
| 1364 | 10 | 463 | RefgFrz-BM-Ice_WtdSize-Tier2 |  | Scale_Basis_Value | 164 | 14 | 119
| 1365 | 83 | Weighted | RefgFrz-Wtd-Tier2 |  | Freezer_Location | 165 | 4 | 119
| 1365 | 95 |  | RefgFrz-Wtd-Tier2 |  | IceMaker | 165 | 5 | 119
| 1365 | 1083 |  | RefgFrz-Wtd-Tier2 |  | ThruDoorIce | 165 | 6 | 119
| 1365 | 38 |  | RefgFrz-Wtd-Tier2 |  | Defrost | 165 | 7 | 119
| 1365 | 205 | 21 | RefgFrz-Wtd-Tier2 |  | TotVolume | 165 | 8 | 119
| 1365 | 1084 | Weighted Size | RefgFrz-Wtd-Tier2 |  | SizeRange | 165 | 10 | 119
| 1365 | 1085 | Tier2 | RefgFrz-Wtd-Tier2 |  | EffLevel | 165 | 11 | 119
| 1365 | 167 | 382 | RefgFrz-Wtd-Tier2 |  | Rated_kWhyr | 165 | 12 | 119
| 1365 | 9 | RatedkWh | RefgFrz-Wtd-Tier2 |  | Scale_Basis_Type | 165 | 13 | 119
| 1365 | 10 | 382 | RefgFrz-Wtd-Tier2 |  | Scale_Basis_Value | 165 | 14 | 119
| 1366 | 83 | Int | RefgFrz_CmpMini-Code |  | Freezer_Location | 166 | 4 | 119
| 1366 | 95 |  | RefgFrz_CmpMini-Code |  | IceMaker | 166 | 5 | 119
| 1366 | 1083 |  | RefgFrz_CmpMini-Code |  | ThruDoorIce | 166 | 6 | 119
| 1366 | 38 | Manual | RefgFrz_CmpMini-Code |  | Defrost | 166 | 7 | 119
| 1366 | 205 | 6 | RefgFrz_CmpMini-Code |  | TotVolume | 166 | 8 | 119
| 1366 | 1084 | compact (5-7 cu. ft.) | RefgFrz_CmpMini-Code |  | SizeRange | 166 | 10 | 119
| 1366 | 1085 | Code | RefgFrz_CmpMini-Code |  | EffLevel | 166 | 11 | 119
| 1366 | 167 | 309 | RefgFrz_CmpMini-Code |  | Rated_kWhyr | 166 | 12 | 119
| 1366 | 9 | RatedkWh | RefgFrz_CmpMini-Code |  | Scale_Basis_Type | 166 | 13 | 119
| 1366 | 10 | 309 | RefgFrz_CmpMini-Code |  | Scale_Basis_Value | 166 | 14 | 119
| 1367 | 83 | Int | RefgFrz_CmpSml-Code |  | Freezer_Location | 167 | 4 | 119
| 1367 | 95 |  | RefgFrz_CmpSml-Code |  | IceMaker | 167 | 5 | 119
| 1367 | 1083 |  | RefgFrz_CmpSml-Code |  | ThruDoorIce | 167 | 6 | 119
| 1367 | 38 | Manual | RefgFrz_CmpSml-Code |  | Defrost | 167 | 7 | 119
| 1367 | 205 | 3 | RefgFrz_CmpSml-Code |  | TotVolume | 167 | 8 | 119
| 1367 | 1084 | compact mini (<5 cu. ft.) | RefgFrz_CmpSml-Code |  | SizeRange | 167 | 10 | 119
| 1367 | 1085 | Code | RefgFrz_CmpSml-Code |  | EffLevel | 167 | 11 | 119
| 1367 | 167 | 280 | RefgFrz_CmpSml-Code |  | Rated_kWhyr | 167 | 12 | 119
| 1367 | 9 | RatedkWh | RefgFrz_CmpSml-Code |  | Scale_Basis_Type | 167 | 13 | 119
| 1367 | 10 | 280 | RefgFrz_CmpSml-Code |  | Scale_Basis_Value | 167 | 14 | 119
| 1368 | 83 | All | Refg-All_CmpMini-Code |  | Freezer_Location | 168 | 4 | 119
| 1368 | 95 |  | Refg-All_CmpMini-Code |  | IceMaker | 168 | 5 | 119
| 1368 | 1083 |  | Refg-All_CmpMini-Code |  | ThruDoorIce | 168 | 6 | 119
| 1368 | 38 | Manual | Refg-All_CmpMini-Code |  | Defrost | 168 | 7 | 119
| 1368 | 205 | 6 | Refg-All_CmpMini-Code |  | TotVolume | 168 | 8 | 119
| 1368 | 1084 | compact (5-7 cu. ft.) | Refg-All_CmpMini-Code |  | SizeRange | 168 | 10 | 119
| 1368 | 1085 | Code | Refg-All_CmpMini-Code |  | EffLevel | 168 | 11 | 119
| 1368 | 167 | 266 | Refg-All_CmpMini-Code |  | Rated_kWhyr | 168 | 12 | 119
| 1368 | 9 | RatedkWh | Refg-All_CmpMini-Code |  | Scale_Basis_Type | 168 | 13 | 119
| 1368 | 10 | 266 | Refg-All_CmpMini-Code |  | Scale_Basis_Value | 168 | 14 | 119
| 1369 | 83 | All | Refg-All_CmpSml-Code |  | Freezer_Location | 169 | 4 | 119
| 1369 | 95 |  | Refg-All_CmpSml-Code |  | IceMaker | 169 | 5 | 119
| 1369 | 1083 |  | Refg-All_CmpSml-Code |  | ThruDoorIce | 169 | 6 | 119
| 1369 | 38 | Manual | Refg-All_CmpSml-Code |  | Defrost | 169 | 7 | 119
| 1369 | 205 | 3 | Refg-All_CmpSml-Code |  | TotVolume | 169 | 8 | 119
| 1369 | 1084 | compact mini (<5 cu. ft.) | Refg-All_CmpSml-Code |  | SizeRange | 169 | 10 | 119
| 1369 | 1085 | Code | Refg-All_CmpSml-Code |  | EffLevel | 169 | 11 | 119
| 1369 | 167 | 243 | Refg-All_CmpSml-Code |  | Rated_kWhyr | 169 | 12 | 119
| 1369 | 9 | RatedkWh | Refg-All_CmpSml-Code |  | Scale_Basis_Type | 169 | 13 | 119
| 1369 | 10 | 243 | Refg-All_CmpSml-Code |  | Scale_Basis_Value | 169 | 14 | 119
| 1370 | 83 | Top | RefgFrz-TM_CmpMini-Code |  | Freezer_Location | 170 | 4 | 119
| 1370 | 95 |  | RefgFrz-TM_CmpMini-Code |  | IceMaker | 170 | 5 | 119
| 1370 | 1083 |  | RefgFrz-TM_CmpMini-Code |  | ThruDoorIce | 170 | 6 | 119
| 1370 | 38 | Automatic | RefgFrz-TM_CmpMini-Code |  | Defrost | 170 | 7 | 119
| 1370 | 205 | 6 | RefgFrz-TM_CmpMini-Code |  | TotVolume | 170 | 8 | 119
| 1370 | 1084 | compact (5-7 cu. ft.) | RefgFrz-TM_CmpMini-Code |  | SizeRange | 170 | 10 | 119
| 1370 | 1085 | Code | RefgFrz-TM_CmpMini-Code |  | EffLevel | 170 | 11 | 119
| 1370 | 167 | 427 | RefgFrz-TM_CmpMini-Code |  | Rated_kWhyr | 170 | 12 | 119
| 1370 | 9 | RatedkWh | RefgFrz-TM_CmpMini-Code |  | Scale_Basis_Type | 170 | 13 | 119
| 1370 | 10 | 427 | RefgFrz-TM_CmpMini-Code |  | Scale_Basis_Value | 170 | 14 | 119
| 1371 | 83 | Top | RefgFrz-TM_CmpSml-Code |  | Freezer_Location | 171 | 4 | 119
| 1371 | 95 |  | RefgFrz-TM_CmpSml-Code |  | IceMaker | 171 | 5 | 119
| 1371 | 1083 |  | RefgFrz-TM_CmpSml-Code |  | ThruDoorIce | 171 | 6 | 119
| 1371 | 38 | Automatic | RefgFrz-TM_CmpSml-Code |  | Defrost | 171 | 7 | 119
| 1371 | 205 | 3 | RefgFrz-TM_CmpSml-Code |  | TotVolume | 171 | 8 | 119
| 1371 | 1084 | compact mini (<5 cu. ft.) | RefgFrz-TM_CmpSml-Code |  | SizeRange | 171 | 10 | 119
| 1371 | 1085 | Code | RefgFrz-TM_CmpSml-Code |  | EffLevel | 171 | 11 | 119
| 1371 | 167 | 383 | RefgFrz-TM_CmpSml-Code |  | Rated_kWhyr | 171 | 12 | 119
| 1371 | 9 | RatedkWh | RefgFrz-TM_CmpSml-Code |  | Scale_Basis_Type | 171 | 13 | 119
| 1371 | 10 | 383 | RefgFrz-TM_CmpSml-Code |  | Scale_Basis_Value | 171 | 14 | 119
| 1372 | 83 | Bottom | RefgFrz-BM_CmpMini-Code |  | Freezer_Location | 172 | 4 | 119
| 1372 | 95 |  | RefgFrz-BM_CmpMini-Code |  | IceMaker | 172 | 5 | 119
| 1372 | 1083 |  | RefgFrz-BM_CmpMini-Code |  | ThruDoorIce | 172 | 6 | 119
| 1372 | 38 | Automatic | RefgFrz-BM_CmpMini-Code |  | Defrost | 172 | 7 | 119
| 1372 | 205 | 6 | RefgFrz-BM_CmpMini-Code |  | TotVolume | 172 | 8 | 119
| 1372 | 1084 | compact (5-7 cu. ft.) | RefgFrz-BM_CmpMini-Code |  | SizeRange | 172 | 10 | 119
| 1372 | 1085 | Code | RefgFrz-BM_CmpMini-Code |  | EffLevel | 172 | 11 | 119
| 1372 | 167 | 427 | RefgFrz-BM_CmpMini-Code |  | Rated_kWhyr | 172 | 12 | 119
| 1372 | 9 | RatedkWh | RefgFrz-BM_CmpMini-Code |  | Scale_Basis_Type | 172 | 13 | 119
| 1372 | 10 | 427 | RefgFrz-BM_CmpMini-Code |  | Scale_Basis_Value | 172 | 14 | 119
| 1373 | 83 | Bottom | RefgFrz-BM_CmpSml-Code |  | Freezer_Location | 173 | 4 | 119
| 1373 | 95 |  | RefgFrz-BM_CmpSml-Code |  | IceMaker | 173 | 5 | 119
| 1373 | 1083 |  | RefgFrz-BM_CmpSml-Code |  | ThruDoorIce | 173 | 6 | 119
| 1373 | 38 | Automatic | RefgFrz-BM_CmpSml-Code |  | Defrost | 173 | 7 | 119
| 1373 | 205 | 3 | RefgFrz-BM_CmpSml-Code |  | TotVolume | 173 | 8 | 119
| 1373 | 1084 | compact mini (<5 cu. ft.) | RefgFrz-BM_CmpSml-Code |  | SizeRange | 173 | 10 | 119
| 1373 | 1085 | Code | RefgFrz-BM_CmpSml-Code |  | EffLevel | 173 | 11 | 119
| 1373 | 167 | 383 | RefgFrz-BM_CmpSml-Code |  | Rated_kWhyr | 173 | 12 | 119
| 1373 | 9 | RatedkWh | RefgFrz-BM_CmpSml-Code |  | Scale_Basis_Type | 173 | 13 | 119
| 1373 | 10 | 383 | RefgFrz-BM_CmpSml-Code |  | Scale_Basis_Value | 173 | 14 | 119
| 1374 | 83 | Int | RefgFrz_CmpMini-Tier1 |  | Freezer_Location | 174 | 4 | 119
| 1374 | 95 |  | RefgFrz_CmpMini-Tier1 |  | IceMaker | 174 | 5 | 119
| 1374 | 1083 |  | RefgFrz_CmpMini-Tier1 |  | ThruDoorIce | 174 | 6 | 119
| 1374 | 38 | Manual | RefgFrz_CmpMini-Tier1 |  | Defrost | 174 | 7 | 119
| 1374 | 205 | 6 | RefgFrz_CmpMini-Tier1 |  | TotVolume | 174 | 8 | 119
| 1374 | 1084 | compact (5-7 cu. ft.) | RefgFrz_CmpMini-Tier1 |  | SizeRange | 174 | 10 | 119
| 1374 | 1085 | Tier1 | RefgFrz_CmpMini-Tier1 |  | EffLevel | 174 | 11 | 119
| 1374 | 167 | 278 | RefgFrz_CmpMini-Tier1 |  | Rated_kWhyr | 174 | 12 | 119
| 1374 | 9 | RatedkWh | RefgFrz_CmpMini-Tier1 |  | Scale_Basis_Type | 174 | 13 | 119
| 1374 | 10 | 278 | RefgFrz_CmpMini-Tier1 |  | Scale_Basis_Value | 174 | 14 | 119
| 1375 | 83 | Int | RefgFrz_CmpSml-Tier1 |  | Freezer_Location | 175 | 4 | 119
| 1375 | 95 |  | RefgFrz_CmpSml-Tier1 |  | IceMaker | 175 | 5 | 119
| 1375 | 1083 |  | RefgFrz_CmpSml-Tier1 |  | ThruDoorIce | 175 | 6 | 119
| 1375 | 38 | Manual | RefgFrz_CmpSml-Tier1 |  | Defrost | 175 | 7 | 119
| 1375 | 205 | 3 | RefgFrz_CmpSml-Tier1 |  | TotVolume | 175 | 8 | 119
| 1375 | 1084 | compact mini (<5 cu. ft.) | RefgFrz_CmpSml-Tier1 |  | SizeRange | 175 | 10 | 119
| 1375 | 1085 | Tier1 | RefgFrz_CmpSml-Tier1 |  | EffLevel | 175 | 11 | 119
| 1375 | 167 | 252 | RefgFrz_CmpSml-Tier1 |  | Rated_kWhyr | 175 | 12 | 119
| 1375 | 9 | RatedkWh | RefgFrz_CmpSml-Tier1 |  | Scale_Basis_Type | 175 | 13 | 119
| 1375 | 10 | 252 | RefgFrz_CmpSml-Tier1 |  | Scale_Basis_Value | 175 | 14 | 119
| 1376 | 83 | All | Refg-All_CmpMini-Tier1 |  | Freezer_Location | 176 | 4 | 119
| 1376 | 95 |  | Refg-All_CmpMini-Tier1 |  | IceMaker | 176 | 5 | 119
| 1376 | 1083 |  | Refg-All_CmpMini-Tier1 |  | ThruDoorIce | 176 | 6 | 119
| 1376 | 38 | Manual | Refg-All_CmpMini-Tier1 |  | Defrost | 176 | 7 | 119
| 1376 | 205 | 6 | Refg-All_CmpMini-Tier1 |  | TotVolume | 176 | 8 | 119
| 1376 | 1084 | compact (5-7 cu. ft.) | Refg-All_CmpMini-Tier1 |  | SizeRange | 176 | 10 | 119
| 1376 | 1085 | Tier1 | Refg-All_CmpMini-Tier1 |  | EffLevel | 176 | 11 | 119
| 1376 | 167 | 239 | Refg-All_CmpMini-Tier1 |  | Rated_kWhyr | 176 | 12 | 119
| 1376 | 9 | RatedkWh | Refg-All_CmpMini-Tier1 |  | Scale_Basis_Type | 176 | 13 | 119
| 1376 | 10 | 239 | Refg-All_CmpMini-Tier1 |  | Scale_Basis_Value | 176 | 14 | 119
| 1377 | 83 | All | Refg-All_CmpSml-Tier1 |  | Freezer_Location | 177 | 4 | 119
| 1377 | 95 |  | Refg-All_CmpSml-Tier1 |  | IceMaker | 177 | 5 | 119
| 1377 | 1083 |  | Refg-All_CmpSml-Tier1 |  | ThruDoorIce | 177 | 6 | 119
| 1377 | 38 | Manual | Refg-All_CmpSml-Tier1 |  | Defrost | 177 | 7 | 119
| 1377 | 205 | 3 | Refg-All_CmpSml-Tier1 |  | TotVolume | 177 | 8 | 119
| 1377 | 1084 | compact mini (<5 cu. ft.) | Refg-All_CmpSml-Tier1 |  | SizeRange | 177 | 10 | 119
| 1377 | 1085 | Tier1 | Refg-All_CmpSml-Tier1 |  | EffLevel | 177 | 11 | 119
| 1377 | 167 | 219 | Refg-All_CmpSml-Tier1 |  | Rated_kWhyr | 177 | 12 | 119
| 1377 | 9 | RatedkWh | Refg-All_CmpSml-Tier1 |  | Scale_Basis_Type | 177 | 13 | 119
| 1377 | 10 | 219 | Refg-All_CmpSml-Tier1 |  | Scale_Basis_Value | 177 | 14 | 119
| 1378 | 83 | Top | RefgFrz-TM_CmpMini-Tier1 |  | Freezer_Location | 178 | 4 | 119
| 1378 | 95 |  | RefgFrz-TM_CmpMini-Tier1 |  | IceMaker | 178 | 5 | 119
| 1378 | 1083 |  | RefgFrz-TM_CmpMini-Tier1 |  | ThruDoorIce | 178 | 6 | 119
| 1378 | 38 | Automatic | RefgFrz-TM_CmpMini-Tier1 |  | Defrost | 178 | 7 | 119
| 1378 | 205 | 6 | RefgFrz-TM_CmpMini-Tier1 |  | TotVolume | 178 | 8 | 119
| 1378 | 1084 | compact (5-7 cu. ft.) | RefgFrz-TM_CmpMini-Tier1 |  | SizeRange | 178 | 10 | 119
| 1378 | 1085 | Tier1 | RefgFrz-TM_CmpMini-Tier1 |  | EffLevel | 178 | 11 | 119
| 1378 | 167 | 384 | RefgFrz-TM_CmpMini-Tier1 |  | Rated_kWhyr | 178 | 12 | 119
| 1378 | 9 | RatedkWh | RefgFrz-TM_CmpMini-Tier1 |  | Scale_Basis_Type | 178 | 13 | 119
| 1378 | 10 | 384 | RefgFrz-TM_CmpMini-Tier1 |  | Scale_Basis_Value | 178 | 14 | 119
| 1379 | 83 | Top | RefgFrz-TM_CmpSml-Tier1 |  | Freezer_Location | 179 | 4 | 119
| 1379 | 95 |  | RefgFrz-TM_CmpSml-Tier1 |  | IceMaker | 179 | 5 | 119
| 1379 | 1083 |  | RefgFrz-TM_CmpSml-Tier1 |  | ThruDoorIce | 179 | 6 | 119
| 1379 | 38 | Automatic | RefgFrz-TM_CmpSml-Tier1 |  | Defrost | 179 | 7 | 119
| 1379 | 205 | 3 | RefgFrz-TM_CmpSml-Tier1 |  | TotVolume | 179 | 8 | 119
| 1379 | 1084 | compact mini (<5 cu. ft.) | RefgFrz-TM_CmpSml-Tier1 |  | SizeRange | 179 | 10 | 119
| 1379 | 1085 | Tier1 | RefgFrz-TM_CmpSml-Tier1 |  | EffLevel | 179 | 11 | 119
| 1379 | 167 | 345 | RefgFrz-TM_CmpSml-Tier1 |  | Rated_kWhyr | 179 | 12 | 119
| 1379 | 9 | RatedkWh | RefgFrz-TM_CmpSml-Tier1 |  | Scale_Basis_Type | 179 | 13 | 119
| 1379 | 10 | 345 | RefgFrz-TM_CmpSml-Tier1 |  | Scale_Basis_Value | 179 | 14 | 119
| 1380 | 83 | Bottom | RefgFrz-BM_CmpMini-Tier1 |  | Freezer_Location | 180 | 4 | 119
| 1380 | 95 |  | RefgFrz-BM_CmpMini-Tier1 |  | IceMaker | 180 | 5 | 119
| 1380 | 1083 |  | RefgFrz-BM_CmpMini-Tier1 |  | ThruDoorIce | 180 | 6 | 119
| 1380 | 38 | Automatic | RefgFrz-BM_CmpMini-Tier1 |  | Defrost | 180 | 7 | 119
| 1380 | 205 | 6 | RefgFrz-BM_CmpMini-Tier1 |  | TotVolume | 180 | 8 | 119
| 1380 | 1084 | compact (5-7 cu. ft.) | RefgFrz-BM_CmpMini-Tier1 |  | SizeRange | 180 | 10 | 119
| 1380 | 1085 | Tier1 | RefgFrz-BM_CmpMini-Tier1 |  | EffLevel | 180 | 11 | 119
| 1380 | 167 | 384 | RefgFrz-BM_CmpMini-Tier1 |  | Rated_kWhyr | 180 | 12 | 119
| 1380 | 9 | RatedkWh | RefgFrz-BM_CmpMini-Tier1 |  | Scale_Basis_Type | 180 | 13 | 119
| 1380 | 10 | 384 | RefgFrz-BM_CmpMini-Tier1 |  | Scale_Basis_Value | 180 | 14 | 119
| 1381 | 83 | Bottom | RefgFrz-BM_CmpSml-Tier1 |  | Freezer_Location | 181 | 4 | 119
| 1381 | 95 |  | RefgFrz-BM_CmpSml-Tier1 |  | IceMaker | 181 | 5 | 119
| 1381 | 1083 |  | RefgFrz-BM_CmpSml-Tier1 |  | ThruDoorIce | 181 | 6 | 119
| 1381 | 38 | Automatic | RefgFrz-BM_CmpSml-Tier1 |  | Defrost | 181 | 7 | 119
| 1381 | 205 | 3 | RefgFrz-BM_CmpSml-Tier1 |  | TotVolume | 181 | 8 | 119
| 1381 | 1084 | compact mini (<5 cu. ft.) | RefgFrz-BM_CmpSml-Tier1 |  | SizeRange | 181 | 10 | 119
| 1381 | 1085 | Tier1 | RefgFrz-BM_CmpSml-Tier1 |  | EffLevel | 181 | 11 | 119
| 1381 | 167 | 345 | RefgFrz-BM_CmpSml-Tier1 |  | Rated_kWhyr | 181 | 12 | 119
| 1381 | 9 | RatedkWh | RefgFrz-BM_CmpSml-Tier1 |  | Scale_Basis_Type | 181 | 13 | 119
| 1381 | 10 | 345 | RefgFrz-BM_CmpSml-Tier1 |  | Scale_Basis_Value | 181 | 14 | 119
| 1382 | 83 | Int | RefgFrz_CmpMini-Tier2 |  | Freezer_Location | 182 | 4 | 119
| 1382 | 95 |  | RefgFrz_CmpMini-Tier2 |  | IceMaker | 182 | 5 | 119
| 1382 | 1083 |  | RefgFrz_CmpMini-Tier2 |  | ThruDoorIce | 182 | 6 | 119
| 1382 | 38 | Manual | RefgFrz_CmpMini-Tier2 |  | Defrost | 182 | 7 | 119
| 1382 | 205 | 6 | RefgFrz_CmpMini-Tier2 |  | TotVolume | 182 | 8 | 119
| 1382 | 1084 | compact (5-7 cu. ft.) | RefgFrz_CmpMini-Tier2 |  | SizeRange | 182 | 10 | 119
| 1382 | 1085 | Tier2 | RefgFrz_CmpMini-Tier2 |  | EffLevel | 182 | 11 | 119
| 1382 | 167 | 216 | RefgFrz_CmpMini-Tier2 |  | Rated_kWhyr | 182 | 12 | 119
| 1382 | 9 | RatedkWh | RefgFrz_CmpMini-Tier2 |  | Scale_Basis_Type | 182 | 13 | 119
| 1382 | 10 | 216 | RefgFrz_CmpMini-Tier2 |  | Scale_Basis_Value | 182 | 14 | 119
| 1383 | 83 | Int | RefgFrz_CmpSml-Tier2 |  | Freezer_Location | 183 | 4 | 119
| 1383 | 95 |  | RefgFrz_CmpSml-Tier2 |  | IceMaker | 183 | 5 | 119
| 1383 | 1083 |  | RefgFrz_CmpSml-Tier2 |  | ThruDoorIce | 183 | 6 | 119
| 1383 | 38 | Manual | RefgFrz_CmpSml-Tier2 |  | Defrost | 183 | 7 | 119
| 1383 | 205 | 3 | RefgFrz_CmpSml-Tier2 |  | TotVolume | 183 | 8 | 119
| 1383 | 1084 | compact mini (<5 cu. ft.) | RefgFrz_CmpSml-Tier2 |  | SizeRange | 183 | 10 | 119
| 1383 | 1085 | Tier2 | RefgFrz_CmpSml-Tier2 |  | EffLevel | 183 | 11 | 119
| 1383 | 167 | 196 | RefgFrz_CmpSml-Tier2 |  | Rated_kWhyr | 183 | 12 | 119
| 1383 | 9 | RatedkWh | RefgFrz_CmpSml-Tier2 |  | Scale_Basis_Type | 183 | 13 | 119
| 1383 | 10 | 196 | RefgFrz_CmpSml-Tier2 |  | Scale_Basis_Value | 183 | 14 | 119
| 1384 | 83 | All | Refg-All_CmpMini-Tier2 |  | Freezer_Location | 184 | 4 | 119
| 1384 | 95 |  | Refg-All_CmpMini-Tier2 |  | IceMaker | 184 | 5 | 119
| 1384 | 1083 |  | Refg-All_CmpMini-Tier2 |  | ThruDoorIce | 184 | 6 | 119
| 1384 | 38 | Manual | Refg-All_CmpMini-Tier2 |  | Defrost | 184 | 7 | 119
| 1384 | 205 | 6 | Refg-All_CmpMini-Tier2 |  | TotVolume | 184 | 8 | 119
| 1384 | 1084 | compact (5-7 cu. ft.) | Refg-All_CmpMini-Tier2 |  | SizeRange | 184 | 10 | 119
| 1384 | 1085 | Tier2 | Refg-All_CmpMini-Tier2 |  | EffLevel | 184 | 11 | 119
| 1384 | 167 | 186 | Refg-All_CmpMini-Tier2 |  | Rated_kWhyr | 184 | 12 | 119
| 1384 | 9 | RatedkWh | Refg-All_CmpMini-Tier2 |  | Scale_Basis_Type | 184 | 13 | 119
| 1384 | 10 | 186 | Refg-All_CmpMini-Tier2 |  | Scale_Basis_Value | 184 | 14 | 119
| 1385 | 83 | All | Refg-All_CmpSml-Tier2 |  | Freezer_Location | 185 | 4 | 119
| 1385 | 95 |  | Refg-All_CmpSml-Tier2 |  | IceMaker | 185 | 5 | 119
| 1385 | 1083 |  | Refg-All_CmpSml-Tier2 |  | ThruDoorIce | 185 | 6 | 119
| 1385 | 38 | Manual | Refg-All_CmpSml-Tier2 |  | Defrost | 185 | 7 | 119
| 1385 | 205 | 3 | Refg-All_CmpSml-Tier2 |  | TotVolume | 185 | 8 | 119
| 1385 | 1084 | compact mini (<5 cu. ft.) | Refg-All_CmpSml-Tier2 |  | SizeRange | 185 | 10 | 119
| 1385 | 1085 | Tier2 | Refg-All_CmpSml-Tier2 |  | EffLevel | 185 | 11 | 119
| 1385 | 167 | 170 | Refg-All_CmpSml-Tier2 |  | Rated_kWhyr | 185 | 12 | 119
| 1385 | 9 | RatedkWh | Refg-All_CmpSml-Tier2 |  | Scale_Basis_Type | 185 | 13 | 119
| 1385 | 10 | 170 | Refg-All_CmpSml-Tier2 |  | Scale_Basis_Value | 185 | 14 | 119
| 1386 | 83 | Top | RefgFrz-TM_CmpMini-Tier2 |  | Freezer_Location | 186 | 4 | 119
| 1386 | 95 |  | RefgFrz-TM_CmpMini-Tier2 |  | IceMaker | 186 | 5 | 119
| 1386 | 1083 |  | RefgFrz-TM_CmpMini-Tier2 |  | ThruDoorIce | 186 | 6 | 119
| 1386 | 38 | Automatic | RefgFrz-TM_CmpMini-Tier2 |  | Defrost | 186 | 7 | 119
| 1386 | 205 | 6 | RefgFrz-TM_CmpMini-Tier2 |  | TotVolume | 186 | 8 | 119
| 1386 | 1084 | compact (5-7 cu. ft.) | RefgFrz-TM_CmpMini-Tier2 |  | SizeRange | 186 | 10 | 119
| 1386 | 1085 | Tier2 | RefgFrz-TM_CmpMini-Tier2 |  | EffLevel | 186 | 11 | 119
| 1386 | 167 | 299 | RefgFrz-TM_CmpMini-Tier2 |  | Rated_kWhyr | 186 | 12 | 119
| 1386 | 9 | RatedkWh | RefgFrz-TM_CmpMini-Tier2 |  | Scale_Basis_Type | 186 | 13 | 119
| 1386 | 10 | 299 | RefgFrz-TM_CmpMini-Tier2 |  | Scale_Basis_Value | 186 | 14 | 119
| 1387 | 83 | Top | RefgFrz-TM_CmpSml-Tier2 |  | Freezer_Location | 187 | 4 | 119
| 1387 | 95 |  | RefgFrz-TM_CmpSml-Tier2 |  | IceMaker | 187 | 5 | 119
| 1387 | 1083 |  | RefgFrz-TM_CmpSml-Tier2 |  | ThruDoorIce | 187 | 6 | 119
| 1387 | 38 | Automatic | RefgFrz-TM_CmpSml-Tier2 |  | Defrost | 187 | 7 | 119
| 1387 | 205 | 3 | RefgFrz-TM_CmpSml-Tier2 |  | TotVolume | 187 | 8 | 119
| 1387 | 1084 | compact mini (<5 cu. ft.) | RefgFrz-TM_CmpSml-Tier2 |  | SizeRange | 187 | 10 | 119
| 1387 | 1085 | Tier2 | RefgFrz-TM_CmpSml-Tier2 |  | EffLevel | 187 | 11 | 119
| 1387 | 167 | 268 | RefgFrz-TM_CmpSml-Tier2 |  | Rated_kWhyr | 187 | 12 | 119
| 1387 | 9 | RatedkWh | RefgFrz-TM_CmpSml-Tier2 |  | Scale_Basis_Type | 187 | 13 | 119
| 1387 | 10 | 268 | RefgFrz-TM_CmpSml-Tier2 |  | Scale_Basis_Value | 187 | 14 | 119
| 1388 | 83 | Bottom | RefgFrz-BM_CmpMini-Tier2 |  | Freezer_Location | 188 | 4 | 119
| 1388 | 95 |  | RefgFrz-BM_CmpMini-Tier2 |  | IceMaker | 188 | 5 | 119
| 1388 | 1083 |  | RefgFrz-BM_CmpMini-Tier2 |  | ThruDoorIce | 188 | 6 | 119
| 1388 | 38 | Automatic | RefgFrz-BM_CmpMini-Tier2 |  | Defrost | 188 | 7 | 119
| 1388 | 205 | 6 | RefgFrz-BM_CmpMini-Tier2 |  | TotVolume | 188 | 8 | 119
| 1388 | 1084 | compact (5-7 cu. ft.) | RefgFrz-BM_CmpMini-Tier2 |  | SizeRange | 188 | 10 | 119
| 1388 | 1085 | Tier2 | RefgFrz-BM_CmpMini-Tier2 |  | EffLevel | 188 | 11 | 119
| 1388 | 167 | 299 | RefgFrz-BM_CmpMini-Tier2 |  | Rated_kWhyr | 188 | 12 | 119
| 1388 | 9 | RatedkWh | RefgFrz-BM_CmpMini-Tier2 |  | Scale_Basis_Type | 188 | 13 | 119
| 1388 | 10 | 299 | RefgFrz-BM_CmpMini-Tier2 |  | Scale_Basis_Value | 188 | 14 | 119
| 1389 | 83 | Bottom | RefgFrz-BM_CmpSml-Tier2 |  | Freezer_Location | 189 | 4 | 119
| 1389 | 95 |  | RefgFrz-BM_CmpSml-Tier2 |  | IceMaker | 189 | 5 | 119
| 1389 | 1083 |  | RefgFrz-BM_CmpSml-Tier2 |  | ThruDoorIce | 189 | 6 | 119
| 1389 | 38 | Automatic | RefgFrz-BM_CmpSml-Tier2 |  | Defrost | 189 | 7 | 119
| 1389 | 205 | 3 | RefgFrz-BM_CmpSml-Tier2 |  | TotVolume | 189 | 8 | 119
| 1389 | 1084 | compact mini (<5 cu. ft.) | RefgFrz-BM_CmpSml-Tier2 |  | SizeRange | 189 | 10 | 119
| 1389 | 1085 | Tier2 | RefgFrz-BM_CmpSml-Tier2 |  | EffLevel | 189 | 11 | 119
| 1389 | 167 | 268 | RefgFrz-BM_CmpSml-Tier2 |  | Rated_kWhyr | 189 | 12 | 119
| 1389 | 9 | RatedkWh | RefgFrz-BM_CmpSml-Tier2 |  | Scale_Basis_Type | 189 | 13 | 119
| 1389 | 10 | 268 | RefgFrz-BM_CmpSml-Tier2 |  | Scale_Basis_Value | 189 | 14 | 119
| 1390 | 83 | Bottom | RefgFrz-BM_XLarge-Code |  | Freezer_Location | 190 | 4 | 119
| 1390 | 95 |  | RefgFrz-BM_XLarge-Code |  | IceMaker | 190 | 5 | 119
| 1390 | 1083 |  | RefgFrz-BM_XLarge-Code |  | ThruDoorIce | 190 | 6 | 119
| 1390 | 38 | Automatic | RefgFrz-BM_XLarge-Code |  | Defrost | 190 | 7 | 119
| 1390 | 205 | 30 | RefgFrz-BM_XLarge-Code |  | TotVolume | 190 | 8 | 119
| 1390 | 1084 | extra large (> 28 cu. ft.) | RefgFrz-BM_XLarge-Code |  | SizeRange | 190 | 10 | 119
| 1390 | 1085 | Code | RefgFrz-BM_XLarge-Code |  | EffLevel | 190 | 11 | 119
| 1390 | 167 | 653 | RefgFrz-BM_XLarge-Code |  | Rated_kWhyr | 190 | 12 | 119
| 1390 | 9 | RatedkWh | RefgFrz-BM_XLarge-Code |  | Scale_Basis_Type | 190 | 13 | 119
| 1390 | 10 | 653 | RefgFrz-BM_XLarge-Code |  | Scale_Basis_Value | 190 | 14 | 119
| 1391 | 83 | Bottom | RefgFrz-BM-Ice_XLarge-Code |  | Freezer_Location | 191 | 4 | 119
| 1391 | 95 | TRUE | RefgFrz-BM-Ice_XLarge-Code |  | IceMaker | 191 | 5 | 119
| 1391 | 1083 |  | RefgFrz-BM-Ice_XLarge-Code |  | ThruDoorIce | 191 | 6 | 119
| 1391 | 38 | Automatic | RefgFrz-BM-Ice_XLarge-Code |  | Defrost | 191 | 7 | 119
| 1391 | 205 | 30 | RefgFrz-BM-Ice_XLarge-Code |  | TotVolume | 191 | 8 | 119
| 1391 | 1084 | extra large (> 28 cu. ft.) | RefgFrz-BM-Ice_XLarge-Code |  | SizeRange | 191 | 10 | 119
| 1391 | 1085 | Code | RefgFrz-BM-Ice_XLarge-Code |  | EffLevel | 191 | 11 | 119
| 1391 | 167 | 737 | RefgFrz-BM-Ice_XLarge-Code |  | Rated_kWhyr | 191 | 12 | 119
| 1391 | 9 | RatedkWh | RefgFrz-BM-Ice_XLarge-Code |  | Scale_Basis_Type | 191 | 13 | 119
| 1391 | 10 | 737 | RefgFrz-BM-Ice_XLarge-Code |  | Scale_Basis_Value | 191 | 14 | 119
| 1392 | 83 | Bottom | RefgFrz-BM_XLarge-Tier1 |  | Freezer_Location | 192 | 4 | 119
| 1392 | 95 |  | RefgFrz-BM_XLarge-Tier1 |  | IceMaker | 192 | 5 | 119
| 1392 | 1083 |  | RefgFrz-BM_XLarge-Tier1 |  | ThruDoorIce | 192 | 6 | 119
| 1392 | 38 | Automatic | RefgFrz-BM_XLarge-Tier1 |  | Defrost | 192 | 7 | 119
| 1392 | 205 | 30 | RefgFrz-BM_XLarge-Tier1 |  | TotVolume | 192 | 8 | 119
| 1392 | 1084 | extra large (> 28 cu. ft.) | RefgFrz-BM_XLarge-Tier1 |  | SizeRange | 192 | 10 | 119
| 1392 | 1085 | Tier1 | RefgFrz-BM_XLarge-Tier1 |  | EffLevel | 192 | 11 | 119
| 1392 | 167 | 588 | RefgFrz-BM_XLarge-Tier1 |  | Rated_kWhyr | 192 | 12 | 119
| 1392 | 9 | RatedkWh | RefgFrz-BM_XLarge-Tier1 |  | Scale_Basis_Type | 192 | 13 | 119
| 1392 | 10 | 588 | RefgFrz-BM_XLarge-Tier1 |  | Scale_Basis_Value | 192 | 14 | 119
| 1393 | 83 | Bottom | RefgFrz-BM-Ice_XLarge-Tier1 |  | Freezer_Location | 193 | 4 | 119
| 1393 | 95 | TRUE | RefgFrz-BM-Ice_XLarge-Tier1 |  | IceMaker | 193 | 5 | 119
| 1393 | 1083 |  | RefgFrz-BM-Ice_XLarge-Tier1 |  | ThruDoorIce | 193 | 6 | 119
| 1393 | 38 | Automatic | RefgFrz-BM-Ice_XLarge-Tier1 |  | Defrost | 193 | 7 | 119
| 1393 | 205 | 30 | RefgFrz-BM-Ice_XLarge-Tier1 |  | TotVolume | 193 | 8 | 119
| 1393 | 1084 | extra large (> 28 cu. ft.) | RefgFrz-BM-Ice_XLarge-Tier1 |  | SizeRange | 193 | 10 | 119
| 1393 | 1085 | Tier1 | RefgFrz-BM-Ice_XLarge-Tier1 |  | EffLevel | 193 | 11 | 119
| 1393 | 167 | 663 | RefgFrz-BM-Ice_XLarge-Tier1 |  | Rated_kWhyr | 193 | 12 | 119
| 1393 | 9 | RatedkWh | RefgFrz-BM-Ice_XLarge-Tier1 |  | Scale_Basis_Type | 193 | 13 | 119
| 1393 | 10 | 663 | RefgFrz-BM-Ice_XLarge-Tier1 |  | Scale_Basis_Value | 193 | 14 | 119
| 1394 | 83 | Bottom | RefgFrz-BM_XLarge-Tier2 |  | Freezer_Location | 194 | 4 | 119
| 1394 | 95 |  | RefgFrz-BM_XLarge-Tier2 |  | IceMaker | 194 | 5 | 119
| 1394 | 1083 |  | RefgFrz-BM_XLarge-Tier2 |  | ThruDoorIce | 194 | 6 | 119
| 1394 | 38 | Automatic | RefgFrz-BM_XLarge-Tier2 |  | Defrost | 194 | 7 | 119
| 1394 | 205 | 30 | RefgFrz-BM_XLarge-Tier2 |  | TotVolume | 194 | 8 | 119
| 1394 | 1084 | extra large (> 28 cu. ft.) | RefgFrz-BM_XLarge-Tier2 |  | SizeRange | 194 | 10 | 119
| 1394 | 1085 | Tier2 | RefgFrz-BM_XLarge-Tier2 |  | EffLevel | 194 | 11 | 119
| 1394 | 167 | 457 | RefgFrz-BM_XLarge-Tier2 |  | Rated_kWhyr | 194 | 12 | 119
| 1394 | 9 | RatedkWh | RefgFrz-BM_XLarge-Tier2 |  | Scale_Basis_Type | 194 | 13 | 119
| 1394 | 10 | 457 | RefgFrz-BM_XLarge-Tier2 |  | Scale_Basis_Value | 194 | 14 | 119
| 1395 | 83 | Bottom | RefgFrz-BM-Ice_XLarge-Tier2 |  | Freezer_Location | 195 | 4 | 119
| 1395 | 95 | TRUE | RefgFrz-BM-Ice_XLarge-Tier2 |  | IceMaker | 195 | 5 | 119
| 1395 | 1083 |  | RefgFrz-BM-Ice_XLarge-Tier2 |  | ThruDoorIce | 195 | 6 | 119
| 1395 | 38 | Automatic | RefgFrz-BM-Ice_XLarge-Tier2 |  | Defrost | 195 | 7 | 119
| 1395 | 205 | 30 | RefgFrz-BM-Ice_XLarge-Tier2 |  | TotVolume | 195 | 8 | 119
| 1395 | 1084 | extra large (> 28 cu. ft.) | RefgFrz-BM-Ice_XLarge-Tier2 |  | SizeRange | 195 | 10 | 119
| 1395 | 1085 | Tier2 | RefgFrz-BM-Ice_XLarge-Tier2 |  | EffLevel | 195 | 11 | 119
| 1395 | 167 | 516 | RefgFrz-BM-Ice_XLarge-Tier2 |  | Rated_kWhyr | 195 | 12 | 119
| 1395 | 9 | RatedkWh | RefgFrz-BM-Ice_XLarge-Tier2 |  | Scale_Basis_Type | 195 | 13 | 119
| 1395 | 10 | 516 | RefgFrz-BM-Ice_XLarge-Tier2 |  | Scale_Basis_Value | 195 | 14 | 119
| 1396 | 83 | Top | RefrigFrz-357kWhyr-10to15ft3-ES |  | Freezer_Location | 196 | 4 | 119
| 1396 | 95 |  | RefrigFrz-357kWhyr-10to15ft3-ES |  | IceMaker | 196 | 5 | 119
| 1396 | 1083 |  | RefrigFrz-357kWhyr-10to15ft3-ES |  | ThruDoorIce | 196 | 6 | 119
| 1396 | 38 |  | RefrigFrz-357kWhyr-10to15ft3-ES |  | Defrost | 196 | 7 | 119
| 1396 | 205 |  | RefrigFrz-357kWhyr-10to15ft3-ES |  | TotVolume | 196 | 8 | 119
| 1396 | 1084 | 10to15ft3 | RefrigFrz-357kWhyr-10to15ft3-ES |  | SizeRange | 196 | 10 | 119
| 1396 | 1085 | EStar | RefrigFrz-357kWhyr-10to15ft3-ES |  | EffLevel | 196 | 11 | 119
| 1396 | 167 | 357 | RefrigFrz-357kWhyr-10to15ft3-ES |  | Rated_kWhyr | 196 | 12 | 119
| 1396 | 9 | RatedkWh | RefrigFrz-357kWhyr-10to15ft3-ES |  | Scale_Basis_Type | 196 | 13 | 119
| 1396 | 10 | 357 | RefrigFrz-357kWhyr-10to15ft3-ES |  | Scale_Basis_Value | 196 | 14 | 119
| 1397 | 83 | Top | RefrigFrz-399kWhyr-15to20ft3-ES |  | Freezer_Location | 197 | 4 | 119
| 1397 | 95 |  | RefrigFrz-399kWhyr-15to20ft3-ES |  | IceMaker | 197 | 5 | 119
| 1397 | 1083 |  | RefrigFrz-399kWhyr-15to20ft3-ES |  | ThruDoorIce | 197 | 6 | 119
| 1397 | 38 |  | RefrigFrz-399kWhyr-15to20ft3-ES |  | Defrost | 197 | 7 | 119
| 1397 | 205 |  | RefrigFrz-399kWhyr-15to20ft3-ES |  | TotVolume | 197 | 8 | 119
| 1397 | 1084 | 15to20ft3 | RefrigFrz-399kWhyr-15to20ft3-ES |  | SizeRange | 197 | 10 | 119
| 1397 | 1085 | EStar | RefrigFrz-399kWhyr-15to20ft3-ES |  | EffLevel | 197 | 11 | 119
| 1397 | 167 | 399 | RefrigFrz-399kWhyr-15to20ft3-ES |  | Rated_kWhyr | 197 | 12 | 119
| 1397 | 9 | RatedkWh | RefrigFrz-399kWhyr-15to20ft3-ES |  | Scale_Basis_Type | 197 | 13 | 119
| 1397 | 10 | 399 | RefrigFrz-399kWhyr-15to20ft3-ES |  | Scale_Basis_Value | 197 | 14 | 119
| 1398 | 83 | Top | RefrigFrz-420kWhyr-10to15ft3 |  | Freezer_Location | 198 | 4 | 119
| 1398 | 95 |  | RefrigFrz-420kWhyr-10to15ft3 |  | IceMaker | 198 | 5 | 119
| 1398 | 1083 |  | RefrigFrz-420kWhyr-10to15ft3 |  | ThruDoorIce | 198 | 6 | 119
| 1398 | 38 |  | RefrigFrz-420kWhyr-10to15ft3 |  | Defrost | 198 | 7 | 119
| 1398 | 205 |  | RefrigFrz-420kWhyr-10to15ft3 |  | TotVolume | 198 | 8 | 119
| 1398 | 1084 | 10to15ft3 | RefrigFrz-420kWhyr-10to15ft3 |  | SizeRange | 198 | 10 | 119
| 1398 | 1085 |  | RefrigFrz-420kWhyr-10to15ft3 |  | EffLevel | 198 | 11 | 119
| 1398 | 167 | 420 | RefrigFrz-420kWhyr-10to15ft3 |  | Rated_kWhyr | 198 | 12 | 119
| 1398 | 9 | RatedkWh | RefrigFrz-420kWhyr-10to15ft3 |  | Scale_Basis_Type | 198 | 13 | 119
| 1398 | 10 | 420 | RefrigFrz-420kWhyr-10to15ft3 |  | Scale_Basis_Value | 198 | 14 | 119
| 1399 | 83 | Bottom | RefrigFrz-447kWhyr-8to16.5ft3-ES |  | Freezer_Location | 199 | 4 | 119
| 1399 | 95 |  | RefrigFrz-447kWhyr-8to16.5ft3-ES |  | IceMaker | 199 | 5 | 119
| 1399 | 1083 |  | RefrigFrz-447kWhyr-8to16.5ft3-ES |  | ThruDoorIce | 199 | 6 | 119
| 1399 | 38 |  | RefrigFrz-447kWhyr-8to16.5ft3-ES |  | Defrost | 199 | 7 | 119
| 1399 | 205 |  | RefrigFrz-447kWhyr-8to16.5ft3-ES |  | TotVolume | 199 | 8 | 119
| 1399 | 1084 | 8to16.5ft3 | RefrigFrz-447kWhyr-8to16.5ft3-ES |  | SizeRange | 199 | 10 | 119
| 1399 | 1085 | EStar | RefrigFrz-447kWhyr-8to16.5ft3-ES |  | EffLevel | 199 | 11 | 119
| 1399 | 167 | 447 | RefrigFrz-447kWhyr-8to16.5ft3-ES |  | Rated_kWhyr | 199 | 12 | 119
| 1399 | 9 | RatedkWh | RefrigFrz-447kWhyr-8to16.5ft3-ES |  | Scale_Basis_Type | 199 | 13 | 119
| 1399 | 10 | 447 | RefrigFrz-447kWhyr-8to16.5ft3-ES |  | Scale_Basis_Value | 199 | 14 | 119
| 1400 | 83 | Top | RefrigFrz-452kWhyr-20to25ft3-ES |  | Freezer_Location | 200 | 4 | 119
| 1400 | 95 |  | RefrigFrz-452kWhyr-20to25ft3-ES |  | IceMaker | 200 | 5 | 119
| 1400 | 1083 |  | RefrigFrz-452kWhyr-20to25ft3-ES |  | ThruDoorIce | 200 | 6 | 119
| 1400 | 38 |  | RefrigFrz-452kWhyr-20to25ft3-ES |  | Defrost | 200 | 7 | 119
| 1400 | 205 |  | RefrigFrz-452kWhyr-20to25ft3-ES |  | TotVolume | 200 | 8 | 119
| 1400 | 1084 | 20to25ft3 | RefrigFrz-452kWhyr-20to25ft3-ES |  | SizeRange | 200 | 10 | 119
| 1400 | 1085 | EStar | RefrigFrz-452kWhyr-20to25ft3-ES |  | EffLevel | 200 | 11 | 119
| 1400 | 167 | 452 | RefrigFrz-452kWhyr-20to25ft3-ES |  | Rated_kWhyr | 200 | 12 | 119
| 1400 | 9 | RatedkWh | RefrigFrz-452kWhyr-20to25ft3-ES |  | Scale_Basis_Type | 200 | 13 | 119
| 1400 | 10 | 452 | RefrigFrz-452kWhyr-20to25ft3-ES |  | Scale_Basis_Value | 200 | 14 | 119
| 1401 | 83 | Top | RefrigFrz-469kWhyr-15to20ft3 |  | Freezer_Location | 201 | 4 | 119
| 1401 | 95 |  | RefrigFrz-469kWhyr-15to20ft3 |  | IceMaker | 201 | 5 | 119
| 1401 | 1083 |  | RefrigFrz-469kWhyr-15to20ft3 |  | ThruDoorIce | 201 | 6 | 119
| 1401 | 38 |  | RefrigFrz-469kWhyr-15to20ft3 |  | Defrost | 201 | 7 | 119
| 1401 | 205 |  | RefrigFrz-469kWhyr-15to20ft3 |  | TotVolume | 201 | 8 | 119
| 1401 | 1084 | 15to20ft3 | RefrigFrz-469kWhyr-15to20ft3 |  | SizeRange | 201 | 10 | 119
| 1401 | 1085 |  | RefrigFrz-469kWhyr-15to20ft3 |  | EffLevel | 201 | 11 | 119
| 1401 | 167 | 469 | RefrigFrz-469kWhyr-15to20ft3 |  | Rated_kWhyr | 201 | 12 | 119
| 1401 | 9 | RatedkWh | RefrigFrz-469kWhyr-15to20ft3 |  | Scale_Basis_Type | 201 | 13 | 119
| 1401 | 10 | 469 | RefrigFrz-469kWhyr-15to20ft3 |  | Scale_Basis_Value | 201 | 14 | 119
| 1402 | 83 | Bottom | RefrigFrz-487kWhyr-16.5to25ft3-ES |  | Freezer_Location | 202 | 4 | 119
| 1402 | 95 |  | RefrigFrz-487kWhyr-16.5to25ft3-ES |  | IceMaker | 202 | 5 | 119
| 1402 | 1083 |  | RefrigFrz-487kWhyr-16.5to25ft3-ES |  | ThruDoorIce | 202 | 6 | 119
| 1402 | 38 |  | RefrigFrz-487kWhyr-16.5to25ft3-ES |  | Defrost | 202 | 7 | 119
| 1402 | 205 |  | RefrigFrz-487kWhyr-16.5to25ft3-ES |  | TotVolume | 202 | 8 | 119
| 1402 | 1084 | 16.5to25ft3 | RefrigFrz-487kWhyr-16.5to25ft3-ES |  | SizeRange | 202 | 10 | 119
| 1402 | 1085 | EStar | RefrigFrz-487kWhyr-16.5to25ft3-ES |  | EffLevel | 202 | 11 | 119
| 1402 | 167 | 487 | RefrigFrz-487kWhyr-16.5to25ft3-ES |  | Rated_kWhyr | 202 | 12 | 119
| 1402 | 9 | RatedkWh | RefrigFrz-487kWhyr-16.5to25ft3-ES |  | Scale_Basis_Type | 202 | 13 | 119
| 1402 | 10 | 487 | RefrigFrz-487kWhyr-16.5to25ft3-ES |  | Scale_Basis_Value | 202 | 14 | 119
| 1403 | 83 | Bottom | RefrigFrz-518kWhyr-8to16.5ft3 |  | Freezer_Location | 203 | 4 | 119
| 1403 | 95 |  | RefrigFrz-518kWhyr-8to16.5ft3 |  | IceMaker | 203 | 5 | 119
| 1403 | 1083 |  | RefrigFrz-518kWhyr-8to16.5ft3 |  | ThruDoorIce | 203 | 6 | 119
| 1403 | 38 |  | RefrigFrz-518kWhyr-8to16.5ft3 |  | Defrost | 203 | 7 | 119
| 1403 | 205 |  | RefrigFrz-518kWhyr-8to16.5ft3 |  | TotVolume | 203 | 8 | 119
| 1403 | 1084 | 8to16.5ft3 | RefrigFrz-518kWhyr-8to16.5ft3 |  | SizeRange | 203 | 10 | 119
| 1403 | 1085 |  | RefrigFrz-518kWhyr-8to16.5ft3 |  | EffLevel | 203 | 11 | 119
| 1403 | 167 | 518 | RefrigFrz-518kWhyr-8to16.5ft3 |  | Rated_kWhyr | 203 | 12 | 119
| 1403 | 9 | RatedkWh | RefrigFrz-518kWhyr-8to16.5ft3 |  | Scale_Basis_Type | 203 | 13 | 119
| 1403 | 10 | 518 | RefrigFrz-518kWhyr-8to16.5ft3 |  | Scale_Basis_Value | 203 | 14 | 119
| 1404 | 83 | Side | RefrigFrz-528kWhyr-15to23ft3-ES |  | Freezer_Location | 204 | 4 | 119
| 1404 | 95 |  | RefrigFrz-528kWhyr-15to23ft3-ES |  | IceMaker | 204 | 5 | 119
| 1404 | 1083 |  | RefrigFrz-528kWhyr-15to23ft3-ES |  | ThruDoorIce | 204 | 6 | 119
| 1404 | 38 |  | RefrigFrz-528kWhyr-15to23ft3-ES |  | Defrost | 204 | 7 | 119
| 1404 | 205 |  | RefrigFrz-528kWhyr-15to23ft3-ES |  | TotVolume | 204 | 8 | 119
| 1404 | 1084 | 15to23ft3 | RefrigFrz-528kWhyr-15to23ft3-ES |  | SizeRange | 204 | 10 | 119
| 1404 | 1085 | EStar | RefrigFrz-528kWhyr-15to23ft3-ES |  | EffLevel | 204 | 11 | 119
| 1404 | 167 | 528 | RefrigFrz-528kWhyr-15to23ft3-ES |  | Rated_kWhyr | 204 | 12 | 119
| 1404 | 9 | RatedkWh | RefrigFrz-528kWhyr-15to23ft3-ES |  | Scale_Basis_Type | 204 | 13 | 119
| 1404 | 10 | 528 | RefrigFrz-528kWhyr-15to23ft3-ES |  | Scale_Basis_Value | 204 | 14 | 119
| 1405 | 83 | Top | RefrigFrz-532kWhyr-20to25ft3 |  | Freezer_Location | 205 | 4 | 119
| 1405 | 95 |  | RefrigFrz-532kWhyr-20to25ft3 |  | IceMaker | 205 | 5 | 119
| 1405 | 1083 |  | RefrigFrz-532kWhyr-20to25ft3 |  | ThruDoorIce | 205 | 6 | 119
| 1405 | 38 |  | RefrigFrz-532kWhyr-20to25ft3 |  | Defrost | 205 | 7 | 119
| 1405 | 205 |  | RefrigFrz-532kWhyr-20to25ft3 |  | TotVolume | 205 | 8 | 119
| 1405 | 1084 | 20to25ft3 | RefrigFrz-532kWhyr-20to25ft3 |  | SizeRange | 205 | 10 | 119
| 1405 | 1085 |  | RefrigFrz-532kWhyr-20to25ft3 |  | EffLevel | 205 | 11 | 119
| 1405 | 167 | 532 | RefrigFrz-532kWhyr-20to25ft3 |  | Rated_kWhyr | 205 | 12 | 119
| 1405 | 9 | RatedkWh | RefrigFrz-532kWhyr-20to25ft3 |  | Scale_Basis_Type | 205 | 13 | 119
| 1405 | 10 | 532 | RefrigFrz-532kWhyr-20to25ft3 |  | Scale_Basis_Value | 205 | 14 | 119
| 1406 | 83 | Side | RefrigFrz-543kWhyr-15to23ft3-ES |  | Freezer_Location | 206 | 4 | 119
| 1406 | 95 |  | RefrigFrz-543kWhyr-15to23ft3-ES |  | IceMaker | 206 | 5 | 119
| 1406 | 1083 | TRUE | RefrigFrz-543kWhyr-15to23ft3-ES |  | ThruDoorIce | 206 | 6 | 119
| 1406 | 38 |  | RefrigFrz-543kWhyr-15to23ft3-ES |  | Defrost | 206 | 7 | 119
| 1406 | 205 |  | RefrigFrz-543kWhyr-15to23ft3-ES |  | TotVolume | 206 | 8 | 119
| 1406 | 1084 | 15to23ft3 | RefrigFrz-543kWhyr-15to23ft3-ES |  | SizeRange | 206 | 10 | 119
| 1406 | 1085 | EStar | RefrigFrz-543kWhyr-15to23ft3-ES |  | EffLevel | 206 | 11 | 119
| 1406 | 167 | 543 | RefrigFrz-543kWhyr-15to23ft3-ES |  | Rated_kWhyr | 206 | 12 | 119
| 1406 | 9 | RatedkWh | RefrigFrz-543kWhyr-15to23ft3-ES |  | Scale_Basis_Type | 206 | 13 | 119
| 1406 | 10 | 543 | RefrigFrz-543kWhyr-15to23ft3-ES |  | Scale_Basis_Value | 206 | 14 | 119
| 1407 | 83 | Side | RefrigFrz-565kWhyr-23to31ft3-ES |  | Freezer_Location | 207 | 4 | 119
| 1407 | 95 |  | RefrigFrz-565kWhyr-23to31ft3-ES |  | IceMaker | 207 | 5 | 119
| 1407 | 1083 |  | RefrigFrz-565kWhyr-23to31ft3-ES |  | ThruDoorIce | 207 | 6 | 119
| 1407 | 38 |  | RefrigFrz-565kWhyr-23to31ft3-ES |  | Defrost | 207 | 7 | 119
| 1407 | 205 |  | RefrigFrz-565kWhyr-23to31ft3-ES |  | TotVolume | 207 | 8 | 119
| 1407 | 1084 | 23to31ft3 | RefrigFrz-565kWhyr-23to31ft3-ES |  | SizeRange | 207 | 10 | 119
| 1407 | 1085 | EStar | RefrigFrz-565kWhyr-23to31ft3-ES |  | EffLevel | 207 | 11 | 119
| 1407 | 167 | 565 | RefrigFrz-565kWhyr-23to31ft3-ES |  | Rated_kWhyr | 207 | 12 | 119
| 1407 | 9 | RatedkWh | RefrigFrz-565kWhyr-23to31ft3-ES |  | Scale_Basis_Type | 207 | 13 | 119
| 1407 | 10 | 565 | RefrigFrz-565kWhyr-23to31ft3-ES |  | Scale_Basis_Value | 207 | 14 | 119
| 1408 | 83 | Bottom | RefrigFrz-573kWhyr-16.5to25ft3 |  | Freezer_Location | 208 | 4 | 119
| 1408 | 95 |  | RefrigFrz-573kWhyr-16.5to25ft3 |  | IceMaker | 208 | 5 | 119
| 1408 | 1083 |  | RefrigFrz-573kWhyr-16.5to25ft3 |  | ThruDoorIce | 208 | 6 | 119
| 1408 | 38 |  | RefrigFrz-573kWhyr-16.5to25ft3 |  | Defrost | 208 | 7 | 119
| 1408 | 205 |  | RefrigFrz-573kWhyr-16.5to25ft3 |  | TotVolume | 208 | 8 | 119
| 1408 | 1084 | 16.5to25ft3 | RefrigFrz-573kWhyr-16.5to25ft3 |  | SizeRange | 208 | 10 | 119
| 1408 | 1085 |  | RefrigFrz-573kWhyr-16.5to25ft3 |  | EffLevel | 208 | 11 | 119
| 1408 | 167 | 573 | RefrigFrz-573kWhyr-16.5to25ft3 |  | Rated_kWhyr | 208 | 12 | 119
| 1408 | 9 | RatedkWh | RefrigFrz-573kWhyr-16.5to25ft3 |  | Scale_Basis_Type | 208 | 13 | 119
| 1408 | 10 | 573 | RefrigFrz-573kWhyr-16.5to25ft3 |  | Scale_Basis_Value | 208 | 14 | 119
| 1409 | 83 | Side | RefrigFrz-620kWhyr-15to23ft3 |  | Freezer_Location | 209 | 4 | 119
| 1409 | 95 |  | RefrigFrz-620kWhyr-15to23ft3 |  | IceMaker | 209 | 5 | 119
| 1409 | 1083 |  | RefrigFrz-620kWhyr-15to23ft3 |  | ThruDoorIce | 209 | 6 | 119
| 1409 | 38 |  | RefrigFrz-620kWhyr-15to23ft3 |  | Defrost | 209 | 7 | 119
| 1409 | 205 |  | RefrigFrz-620kWhyr-15to23ft3 |  | TotVolume | 209 | 8 | 119
| 1409 | 1084 | 15to23ft3 | RefrigFrz-620kWhyr-15to23ft3 |  | SizeRange | 209 | 10 | 119
| 1409 | 1085 |  | RefrigFrz-620kWhyr-15to23ft3 |  | EffLevel | 209 | 11 | 119
| 1409 | 167 | 620 | RefrigFrz-620kWhyr-15to23ft3 |  | Rated_kWhyr | 209 | 12 | 119
| 1409 | 9 | RatedkWh | RefrigFrz-620kWhyr-15to23ft3 |  | Scale_Basis_Type | 209 | 13 | 119
| 1409 | 10 | 620 | RefrigFrz-620kWhyr-15to23ft3 |  | Scale_Basis_Value | 209 | 14 | 119
| 1410 | 83 | Side | RefrigFrz-620kWhyr-23to31ft3-ES |  | Freezer_Location | 210 | 4 | 119
| 1410 | 95 |  | RefrigFrz-620kWhyr-23to31ft3-ES |  | IceMaker | 210 | 5 | 119
| 1410 | 1083 | TRUE | RefrigFrz-620kWhyr-23to31ft3-ES |  | ThruDoorIce | 210 | 6 | 119
| 1410 | 38 |  | RefrigFrz-620kWhyr-23to31ft3-ES |  | Defrost | 210 | 7 | 119
| 1410 | 205 |  | RefrigFrz-620kWhyr-23to31ft3-ES |  | TotVolume | 210 | 8 | 119
| 1410 | 1084 | 23to31ft3 | RefrigFrz-620kWhyr-23to31ft3-ES |  | SizeRange | 210 | 10 | 119
| 1410 | 1085 | EStar | RefrigFrz-620kWhyr-23to31ft3-ES |  | EffLevel | 210 | 11 | 119
| 1410 | 167 | 620 | RefrigFrz-620kWhyr-23to31ft3-ES |  | Rated_kWhyr | 210 | 12 | 119
| 1410 | 9 | RatedkWh | RefrigFrz-620kWhyr-23to31ft3-ES |  | Scale_Basis_Type | 210 | 13 | 119
| 1410 | 10 | 620 | RefrigFrz-620kWhyr-23to31ft3-ES |  | Scale_Basis_Value | 210 | 14 | 119
| 1411 | 83 | Top | RefrigFrz-621kWhyr-10to15ft3 |  | Freezer_Location | 211 | 4 | 119
| 1411 | 95 |  | RefrigFrz-621kWhyr-10to15ft3 |  | IceMaker | 211 | 5 | 119
| 1411 | 1083 |  | RefrigFrz-621kWhyr-10to15ft3 |  | ThruDoorIce | 211 | 6 | 119
| 1411 | 38 |  | RefrigFrz-621kWhyr-10to15ft3 |  | Defrost | 211 | 7 | 119
| 1411 | 205 |  | RefrigFrz-621kWhyr-10to15ft3 |  | TotVolume | 211 | 8 | 119
| 1411 | 1084 | 10to15ft3 | RefrigFrz-621kWhyr-10to15ft3 |  | SizeRange | 211 | 10 | 119
| 1411 | 1085 |  | RefrigFrz-621kWhyr-10to15ft3 |  | EffLevel | 211 | 11 | 119
| 1411 | 167 | 621 | RefrigFrz-621kWhyr-10to15ft3 |  | Rated_kWhyr | 211 | 12 | 119
| 1411 | 9 | RatedkWh | RefrigFrz-621kWhyr-10to15ft3 |  | Scale_Basis_Type | 211 | 13 | 119
| 1411 | 10 | 621 | RefrigFrz-621kWhyr-10to15ft3 |  | Scale_Basis_Value | 211 | 14 | 119
| 1412 | 83 | Side | RefrigFrz-639kWhyr-15to23ft3 |  | Freezer_Location | 212 | 4 | 119
| 1412 | 95 |  | RefrigFrz-639kWhyr-15to23ft3 |  | IceMaker | 212 | 5 | 119
| 1412 | 1083 |  | RefrigFrz-639kWhyr-15to23ft3 |  | ThruDoorIce | 212 | 6 | 119
| 1412 | 38 |  | RefrigFrz-639kWhyr-15to23ft3 |  | Defrost | 212 | 7 | 119
| 1412 | 205 |  | RefrigFrz-639kWhyr-15to23ft3 |  | TotVolume | 212 | 8 | 119
| 1412 | 1084 | 15to23ft3 | RefrigFrz-639kWhyr-15to23ft3 |  | SizeRange | 212 | 10 | 119
| 1412 | 1085 |  | RefrigFrz-639kWhyr-15to23ft3 |  | EffLevel | 212 | 11 | 119
| 1412 | 167 | 639 | RefrigFrz-639kWhyr-15to23ft3 |  | Rated_kWhyr | 212 | 12 | 119
| 1412 | 9 | RatedkWh | RefrigFrz-639kWhyr-15to23ft3 |  | Scale_Basis_Type | 212 | 13 | 119
| 1412 | 10 | 639 | RefrigFrz-639kWhyr-15to23ft3 |  | Scale_Basis_Value | 212 | 14 | 119
| 1413 | 83 | Top | RefrigFrz-652kWhyr-15to20ft3 |  | Freezer_Location | 213 | 4 | 119
| 1413 | 95 |  | RefrigFrz-652kWhyr-15to20ft3 |  | IceMaker | 213 | 5 | 119
| 1413 | 1083 |  | RefrigFrz-652kWhyr-15to20ft3 |  | ThruDoorIce | 213 | 6 | 119
| 1413 | 38 |  | RefrigFrz-652kWhyr-15to20ft3 |  | Defrost | 213 | 7 | 119
| 1413 | 205 |  | RefrigFrz-652kWhyr-15to20ft3 |  | TotVolume | 213 | 8 | 119
| 1413 | 1084 | 15to20ft3 | RefrigFrz-652kWhyr-15to20ft3 |  | SizeRange | 213 | 10 | 119
| 1413 | 1085 |  | RefrigFrz-652kWhyr-15to20ft3 |  | EffLevel | 213 | 11 | 119
| 1413 | 167 | 652 | RefrigFrz-652kWhyr-15to20ft3 |  | Rated_kWhyr | 213 | 12 | 119
| 1413 | 9 | RatedkWh | RefrigFrz-652kWhyr-15to20ft3 |  | Scale_Basis_Type | 213 | 13 | 119
| 1413 | 10 | 652 | RefrigFrz-652kWhyr-15to20ft3 |  | Scale_Basis_Value | 213 | 14 | 119
| 1414 | 83 | Side | RefrigFrz-665kWhyr-23to31ft3 |  | Freezer_Location | 214 | 4 | 119
| 1414 | 95 |  | RefrigFrz-665kWhyr-23to31ft3 |  | IceMaker | 214 | 5 | 119
| 1414 | 1083 |  | RefrigFrz-665kWhyr-23to31ft3 |  | ThruDoorIce | 214 | 6 | 119
| 1414 | 38 |  | RefrigFrz-665kWhyr-23to31ft3 |  | Defrost | 214 | 7 | 119
| 1414 | 205 |  | RefrigFrz-665kWhyr-23to31ft3 |  | TotVolume | 214 | 8 | 119
| 1414 | 1084 | 23to31ft3 | RefrigFrz-665kWhyr-23to31ft3 |  | SizeRange | 214 | 10 | 119
| 1414 | 1085 |  | RefrigFrz-665kWhyr-23to31ft3 |  | EffLevel | 214 | 11 | 119
| 1414 | 167 | 665 | RefrigFrz-665kWhyr-23to31ft3 |  | Rated_kWhyr | 214 | 12 | 119
| 1414 | 9 | RatedkWh | RefrigFrz-665kWhyr-23to31ft3 |  | Scale_Basis_Type | 214 | 13 | 119
| 1414 | 10 | 665 | RefrigFrz-665kWhyr-23to31ft3 |  | Scale_Basis_Value | 214 | 14 | 119
| 1415 | 83 | Top | RefrigFrz-697kWhyr-20to25ft3 |  | Freezer_Location | 215 | 4 | 119
| 1415 | 95 |  | RefrigFrz-697kWhyr-20to25ft3 |  | IceMaker | 215 | 5 | 119
| 1415 | 1083 |  | RefrigFrz-697kWhyr-20to25ft3 |  | ThruDoorIce | 215 | 6 | 119
| 1415 | 38 |  | RefrigFrz-697kWhyr-20to25ft3 |  | Defrost | 215 | 7 | 119
| 1415 | 205 |  | RefrigFrz-697kWhyr-20to25ft3 |  | TotVolume | 215 | 8 | 119
| 1415 | 1084 | 20to25ft3 | RefrigFrz-697kWhyr-20to25ft3 |  | SizeRange | 215 | 10 | 119
| 1415 | 1085 |  | RefrigFrz-697kWhyr-20to25ft3 |  | EffLevel | 215 | 11 | 119
| 1415 | 167 | 697 | RefrigFrz-697kWhyr-20to25ft3 |  | Rated_kWhyr | 215 | 12 | 119
| 1415 | 9 | RatedkWh | RefrigFrz-697kWhyr-20to25ft3 |  | Scale_Basis_Type | 215 | 13 | 119
| 1415 | 10 | 697 | RefrigFrz-697kWhyr-20to25ft3 |  | Scale_Basis_Value | 215 | 14 | 119
| 1416 | 83 | Side | RefrigFrz-703kWhyr-15to23ft3 |  | Freezer_Location | 216 | 4 | 119
| 1416 | 95 |  | RefrigFrz-703kWhyr-15to23ft3 |  | IceMaker | 216 | 5 | 119
| 1416 | 1083 |  | RefrigFrz-703kWhyr-15to23ft3 |  | ThruDoorIce | 216 | 6 | 119
| 1416 | 38 |  | RefrigFrz-703kWhyr-15to23ft3 |  | Defrost | 216 | 7 | 119
| 1416 | 205 |  | RefrigFrz-703kWhyr-15to23ft3 |  | TotVolume | 216 | 8 | 119
| 1416 | 1084 | 15to23ft3 | RefrigFrz-703kWhyr-15to23ft3 |  | SizeRange | 216 | 10 | 119
| 1416 | 1085 |  | RefrigFrz-703kWhyr-15to23ft3 |  | EffLevel | 216 | 11 | 119
| 1416 | 167 | 703 | RefrigFrz-703kWhyr-15to23ft3 |  | Rated_kWhyr | 216 | 12 | 119
| 1416 | 9 | RatedkWh | RefrigFrz-703kWhyr-15to23ft3 |  | Scale_Basis_Type | 216 | 13 | 119
| 1416 | 10 | 703 | RefrigFrz-703kWhyr-15to23ft3 |  | Scale_Basis_Value | 216 | 14 | 119
| 1417 | 83 | Side | RefrigFrz-730kWhyr-23to31ft3 |  | Freezer_Location | 217 | 4 | 119
| 1417 | 95 |  | RefrigFrz-730kWhyr-23to31ft3 |  | IceMaker | 217 | 5 | 119
| 1417 | 1083 | TRUE | RefrigFrz-730kWhyr-23to31ft3 |  | ThruDoorIce | 217 | 6 | 119
| 1417 | 38 |  | RefrigFrz-730kWhyr-23to31ft3 |  | Defrost | 217 | 7 | 119
| 1417 | 205 |  | RefrigFrz-730kWhyr-23to31ft3 |  | TotVolume | 217 | 8 | 119
| 1417 | 1084 | 23to31ft3 | RefrigFrz-730kWhyr-23to31ft3 |  | SizeRange | 217 | 10 | 119
| 1417 | 1085 |  | RefrigFrz-730kWhyr-23to31ft3 |  | EffLevel | 217 | 11 | 119
| 1417 | 167 | 730 | RefrigFrz-730kWhyr-23to31ft3 |  | Rated_kWhyr | 217 | 12 | 119
| 1417 | 9 | RatedkWh | RefrigFrz-730kWhyr-23to31ft3 |  | Scale_Basis_Type | 217 | 13 | 119
| 1417 | 10 | 730 | RefrigFrz-730kWhyr-23to31ft3 |  | Scale_Basis_Value | 217 | 14 | 119
| 1418 | 83 | Side | RefrigFrz-821kWhyr-23to31ft3 |  | Freezer_Location | 218 | 4 | 119
| 1418 | 95 |  | RefrigFrz-821kWhyr-23to31ft3 |  | IceMaker | 218 | 5 | 119
| 1418 | 1083 | TRUE | RefrigFrz-821kWhyr-23to31ft3 |  | ThruDoorIce | 218 | 6 | 119
| 1418 | 38 |  | RefrigFrz-821kWhyr-23to31ft3 |  | Defrost | 218 | 7 | 119
| 1418 | 205 |  | RefrigFrz-821kWhyr-23to31ft3 |  | TotVolume | 218 | 8 | 119
| 1418 | 1084 | 23to31ft3 | RefrigFrz-821kWhyr-23to31ft3 |  | SizeRange | 218 | 10 | 119
| 1418 | 1085 |  | RefrigFrz-821kWhyr-23to31ft3 |  | EffLevel | 218 | 11 | 119
| 1418 | 167 | 821 | RefrigFrz-821kWhyr-23to31ft3 |  | Rated_kWhyr | 218 | 12 | 119
| 1418 | 9 | RatedkWh | RefrigFrz-821kWhyr-23to31ft3 |  | Scale_Basis_Type | 218 | 13 | 119
| 1418 | 10 | 821 | RefrigFrz-821kWhyr-23to31ft3 |  | Scale_Basis_Value | 218 | 14 | 119
| 1419 | 83 | Side | RefrigFrz-835kWhyr-15to23ft3 |  | Freezer_Location | 219 | 4 | 119
| 1419 | 95 |  | RefrigFrz-835kWhyr-15to23ft3 |  | IceMaker | 219 | 5 | 119
| 1419 | 1083 |  | RefrigFrz-835kWhyr-15to23ft3 |  | ThruDoorIce | 219 | 6 | 119
| 1419 | 38 |  | RefrigFrz-835kWhyr-15to23ft3 |  | Defrost | 219 | 7 | 119
| 1419 | 205 |  | RefrigFrz-835kWhyr-15to23ft3 |  | TotVolume | 219 | 8 | 119
| 1419 | 1084 | 15to23ft3 | RefrigFrz-835kWhyr-15to23ft3 |  | SizeRange | 219 | 10 | 119
| 1419 | 1085 |  | RefrigFrz-835kWhyr-15to23ft3 |  | EffLevel | 219 | 11 | 119
| 1419 | 167 | 835 | RefrigFrz-835kWhyr-15to23ft3 |  | Rated_kWhyr | 219 | 12 | 119
| 1419 | 9 | RatedkWh | RefrigFrz-835kWhyr-15to23ft3 |  | Scale_Basis_Type | 219 | 13 | 119
| 1419 | 10 | 835 | RefrigFrz-835kWhyr-15to23ft3 |  | Scale_Basis_Value | 219 | 14 | 119
| 1420 | 83 | Side | RefrigFrz-921kWhyr-23to31ft3 |  | Freezer_Location | 220 | 4 | 119
| 1420 | 95 |  | RefrigFrz-921kWhyr-23to31ft3 |  | IceMaker | 220 | 5 | 119
| 1420 | 1083 |  | RefrigFrz-921kWhyr-23to31ft3 |  | ThruDoorIce | 220 | 6 | 119
| 1420 | 38 |  | RefrigFrz-921kWhyr-23to31ft3 |  | Defrost | 220 | 7 | 119
| 1420 | 205 |  | RefrigFrz-921kWhyr-23to31ft3 |  | TotVolume | 220 | 8 | 119
| 1420 | 1084 | 23to31ft3 | RefrigFrz-921kWhyr-23to31ft3 |  | SizeRange | 220 | 10 | 119
| 1420 | 1085 |  | RefrigFrz-921kWhyr-23to31ft3 |  | EffLevel | 220 | 11 | 119
| 1420 | 167 | 921 | RefrigFrz-921kWhyr-23to31ft3 |  | Rated_kWhyr | 220 | 12 | 119
| 1420 | 9 | RatedkWh | RefrigFrz-921kWhyr-23to31ft3 |  | Scale_Basis_Type | 220 | 13 | 119
| 1420 | 10 | 921 | RefrigFrz-921kWhyr-23to31ft3 |  | Scale_Basis_Value | 220 | 14 | 119
FREEZER | 1421 | 1086 | Upright | Frzr-Up-ManDef_Small-Code |  | FreezerType | 1 | 4 | 121
| 1421 | 95 |  | Frzr-Up-ManDef_Small-Code |  | IceMaker | 1 | 5 | 121
| 1421 | 1083 |  | Frzr-Up-ManDef_Small-Code |  | ThruDoorIce | 1 | 6 | 121
| 1421 | 38 | Manual | Frzr-Up-ManDef_Small-Code |  | Defrost | 1 | 7 | 121
| 1421 | 205 | 11 | Frzr-Up-ManDef_Small-Code |  | TotVolume | 1 | 8 | 121
| 1421 | 1084 | Small (<13 cu ft.) | Frzr-Up-ManDef_Small-Code |  | SizeRange | 1 | 10 | 121
| 1421 | 1085 | Code | Frzr-Up-ManDef_Small-Code |  | EffLevel | 1 | 11 | 121
| 1421 | 167 | 255 | Frzr-Up-ManDef_Small-Code |  | Rated_kWhyr | 1 | 12 | 121
| 1421 | 9 | RatedkWh | Frzr-Up-ManDef_Small-Code |  | Scale_Basis_Type | 1 | 13 | 121
| 1421 | 10 | 255 | Frzr-Up-ManDef_Small-Code |  | Scale_Basis_Value | 1 | 14 | 121
| 1422 | 1086 | Upright | Frzr-Up-ManDef_Med-Code |  | FreezerType | 2 | 4 | 121
| 1422 | 95 |  | Frzr-Up-ManDef_Med-Code |  | IceMaker | 2 | 5 | 121
| 1422 | 1083 |  | Frzr-Up-ManDef_Med-Code |  | ThruDoorIce | 2 | 6 | 121
| 1422 | 38 | Manual | Frzr-Up-ManDef_Med-Code |  | Defrost | 2 | 7 | 121
| 1422 | 205 | 14.5 | Frzr-Up-ManDef_Med-Code |  | TotVolume | 2 | 8 | 121
| 1422 | 1084 | Medium (13-16 cu ft) | Frzr-Up-ManDef_Med-Code |  | SizeRange | 2 | 10 | 121
| 1422 | 1085 | Code | Frzr-Up-ManDef_Med-Code |  | EffLevel | 2 | 11 | 121
| 1422 | 167 | 274 | Frzr-Up-ManDef_Med-Code |  | Rated_kWhyr | 2 | 12 | 121
| 1422 | 9 | RatedkWh | Frzr-Up-ManDef_Med-Code |  | Scale_Basis_Type | 2 | 13 | 121
| 1422 | 10 | 274 | Frzr-Up-ManDef_Med-Code |  | Scale_Basis_Value | 2 | 14 | 121
| 1423 | 1086 | Upright | Frzr-Up-ManDef_Large-Code |  | FreezerType | 3 | 4 | 121
| 1423 | 95 |  | Frzr-Up-ManDef_Large-Code |  | IceMaker | 3 | 5 | 121
| 1423 | 1083 |  | Frzr-Up-ManDef_Large-Code |  | ThruDoorIce | 3 | 6 | 121
| 1423 | 38 | Manual | Frzr-Up-ManDef_Large-Code |  | Defrost | 3 | 7 | 121
| 1423 | 205 | 18 | Frzr-Up-ManDef_Large-Code |  | TotVolume | 3 | 8 | 121
| 1423 | 1084 | Large (>16 cu ft) | Frzr-Up-ManDef_Large-Code |  | SizeRange | 3 | 10 | 121
| 1423 | 1085 | Code | Frzr-Up-ManDef_Large-Code |  | EffLevel | 3 | 11 | 121
| 1423 | 167 | 294 | Frzr-Up-ManDef_Large-Code |  | Rated_kWhyr | 3 | 12 | 121
| 1423 | 9 | RatedkWh | Frzr-Up-ManDef_Large-Code |  | Scale_Basis_Type | 3 | 13 | 121
| 1423 | 10 | 294 | Frzr-Up-ManDef_Large-Code |  | Scale_Basis_Value | 3 | 14 | 121
| 1424 | 1086 | Upright | Frzr-Up-ManDef_WtdSize-Code |  | FreezerType | 4 | 4 | 121
| 1424 | 95 |  | Frzr-Up-ManDef_WtdSize-Code |  | IceMaker | 4 | 5 | 121
| 1424 | 1083 |  | Frzr-Up-ManDef_WtdSize-Code |  | ThruDoorIce | 4 | 6 | 121
| 1424 | 38 | Manual | Frzr-Up-ManDef_WtdSize-Code |  | Defrost | 4 | 7 | 121
| 1424 | 205 | 15 | Frzr-Up-ManDef_WtdSize-Code |  | TotVolume | 4 | 8 | 121
| 1424 | 1084 | Weighted Size | Frzr-Up-ManDef_WtdSize-Code |  | SizeRange | 4 | 10 | 121
| 1424 | 1085 | Code | Frzr-Up-ManDef_WtdSize-Code |  | EffLevel | 4 | 11 | 121
| 1424 | 167 | 277 | Frzr-Up-ManDef_WtdSize-Code |  | Rated_kWhyr | 4 | 12 | 121
| 1424 | 9 | RatedkWh | Frzr-Up-ManDef_WtdSize-Code |  | Scale_Basis_Type | 4 | 13 | 121
| 1424 | 10 | 277 | Frzr-Up-ManDef_WtdSize-Code |  | Scale_Basis_Value | 4 | 14 | 121
| 1425 | 1086 | Upright | Frzr-Up-AutoDef_Small-Code |  | FreezerType | 5 | 4 | 121
| 1425 | 95 | TRUE | Frzr-Up-AutoDef_Small-Code |  | IceMaker | 5 | 5 | 121
| 1425 | 1083 |  | Frzr-Up-AutoDef_Small-Code |  | ThruDoorIce | 5 | 6 | 121
| 1425 | 38 | Automatic | Frzr-Up-AutoDef_Small-Code |  | Defrost | 5 | 7 | 121
| 1425 | 205 | 11 | Frzr-Up-AutoDef_Small-Code |  | TotVolume | 5 | 8 | 121
| 1425 | 1084 | Small (<13 cu ft.) | Frzr-Up-AutoDef_Small-Code |  | SizeRange | 5 | 10 | 121
| 1425 | 1085 | Code | Frzr-Up-AutoDef_Small-Code |  | EffLevel | 5 | 11 | 121
| 1425 | 167 | 323 | Frzr-Up-AutoDef_Small-Code |  | Rated_kWhyr | 5 | 12 | 121
| 1425 | 9 | RatedkWh | Frzr-Up-AutoDef_Small-Code |  | Scale_Basis_Type | 5 | 13 | 121
| 1425 | 10 | 323 | Frzr-Up-AutoDef_Small-Code |  | Scale_Basis_Value | 5 | 14 | 121
| 1426 | 1086 | Upright | Frzr-Up-AutoDef_Med-Code |  | FreezerType | 6 | 4 | 121
| 1426 | 95 | TRUE | Frzr-Up-AutoDef_Med-Code |  | IceMaker | 6 | 5 | 121
| 1426 | 1083 |  | Frzr-Up-AutoDef_Med-Code |  | ThruDoorIce | 6 | 6 | 121
| 1426 | 38 | Automatic | Frzr-Up-AutoDef_Med-Code |  | Defrost | 6 | 7 | 121
| 1426 | 205 | 14.5 | Frzr-Up-AutoDef_Med-Code |  | TotVolume | 6 | 8 | 121
| 1426 | 1084 | Medium (13-16 cu ft) | Frzr-Up-AutoDef_Med-Code |  | SizeRange | 6 | 10 | 121
| 1426 | 1085 | Code | Frzr-Up-AutoDef_Med-Code |  | EffLevel | 6 | 11 | 121
| 1426 | 167 | 353 | Frzr-Up-AutoDef_Med-Code |  | Rated_kWhyr | 6 | 12 | 121
| 1426 | 9 | RatedkWh | Frzr-Up-AutoDef_Med-Code |  | Scale_Basis_Type | 6 | 13 | 121
| 1426 | 10 | 353 | Frzr-Up-AutoDef_Med-Code |  | Scale_Basis_Value | 6 | 14 | 121
| 1427 | 1086 | Upright | Frzr-Up-AutoDef_Large-Code |  | FreezerType | 7 | 4 | 121
| 1427 | 95 | TRUE | Frzr-Up-AutoDef_Large-Code |  | IceMaker | 7 | 5 | 121
| 1427 | 1083 |  | Frzr-Up-AutoDef_Large-Code |  | ThruDoorIce | 7 | 6 | 121
| 1427 | 38 | Automatic | Frzr-Up-AutoDef_Large-Code |  | Defrost | 7 | 7 | 121
| 1427 | 205 | 18 | Frzr-Up-AutoDef_Large-Code |  | TotVolume | 7 | 8 | 121
| 1427 | 1084 | Large (>16 cu ft) | Frzr-Up-AutoDef_Large-Code |  | SizeRange | 7 | 10 | 121
| 1427 | 1085 | Code | Frzr-Up-AutoDef_Large-Code |  | EffLevel | 7 | 11 | 121
| 1427 | 167 | 383 | Frzr-Up-AutoDef_Large-Code |  | Rated_kWhyr | 7 | 12 | 121
| 1427 | 9 | RatedkWh | Frzr-Up-AutoDef_Large-Code |  | Scale_Basis_Type | 7 | 13 | 121
| 1427 | 10 | 383 | Frzr-Up-AutoDef_Large-Code |  | Scale_Basis_Value | 7 | 14 | 121
| 1428 | 1086 | Upright | Frzr-Up-AutoDef_WtdSize-Code |  | FreezerType | 8 | 4 | 121
| 1428 | 95 | TRUE | Frzr-Up-AutoDef_WtdSize-Code |  | IceMaker | 8 | 5 | 121
| 1428 | 1083 |  | Frzr-Up-AutoDef_WtdSize-Code |  | ThruDoorIce | 8 | 6 | 121
| 1428 | 38 | Automatic | Frzr-Up-AutoDef_WtdSize-Code |  | Defrost | 8 | 7 | 121
| 1428 | 205 | 16.1 | Frzr-Up-AutoDef_WtdSize-Code |  | TotVolume | 8 | 8 | 121
| 1428 | 1084 | Weighted Size | Frzr-Up-AutoDef_WtdSize-Code |  | SizeRange | 8 | 10 | 121
| 1428 | 1085 | Code | Frzr-Up-AutoDef_WtdSize-Code |  | EffLevel | 8 | 11 | 121
| 1428 | 167 | 367 | Frzr-Up-AutoDef_WtdSize-Code |  | Rated_kWhyr | 8 | 12 | 121
| 1428 | 9 | RatedkWh | Frzr-Up-AutoDef_WtdSize-Code |  | Scale_Basis_Type | 8 | 13 | 121
| 1428 | 10 | 367 | Frzr-Up-AutoDef_WtdSize-Code |  | Scale_Basis_Value | 8 | 14 | 121
| 1429 | 1086 | Chest | Frzr-Chest-ManDef_Small-Code |  | FreezerType | 9 | 4 | 121
| 1429 | 95 |  | Frzr-Chest-ManDef_Small-Code |  | IceMaker | 9 | 5 | 121
| 1429 | 1083 |  | Frzr-Chest-ManDef_Small-Code |  | ThruDoorIce | 9 | 6 | 121
| 1429 | 38 | Manual | Frzr-Chest-ManDef_Small-Code |  | Defrost | 9 | 7 | 121
| 1429 | 205 | 11 | Frzr-Chest-ManDef_Small-Code |  | TotVolume | 9 | 8 | 121
| 1429 | 1084 | Small (<13 cu ft.) | Frzr-Chest-ManDef_Small-Code |  | SizeRange | 9 | 10 | 121
| 1429 | 1085 | Code | Frzr-Chest-ManDef_Small-Code |  | EffLevel | 9 | 11 | 121
| 1429 | 167 | 188 | Frzr-Chest-ManDef_Small-Code |  | Rated_kWhyr | 9 | 12 | 121
| 1429 | 9 | RatedkWh | Frzr-Chest-ManDef_Small-Code |  | Scale_Basis_Type | 9 | 13 | 121
| 1429 | 10 | 188 | Frzr-Chest-ManDef_Small-Code |  | Scale_Basis_Value | 9 | 14 | 121
| 1430 | 1086 | Chest | Frzr-Chest-ManDef_Med-Code |  | FreezerType | 10 | 4 | 121
| 1430 | 95 |  | Frzr-Chest-ManDef_Med-Code |  | IceMaker | 10 | 5 | 121
| 1430 | 1083 |  | Frzr-Chest-ManDef_Med-Code |  | ThruDoorIce | 10 | 6 | 121
| 1430 | 38 | Manual | Frzr-Chest-ManDef_Med-Code |  | Defrost | 10 | 7 | 121
| 1430 | 205 | 14.5 | Frzr-Chest-ManDef_Med-Code |  | TotVolume | 10 | 8 | 121
| 1430 | 1084 | Medium (13-16 cu ft) | Frzr-Chest-ManDef_Med-Code |  | SizeRange | 10 | 10 | 121
| 1430 | 1085 | Code | Frzr-Chest-ManDef_Med-Code |  | EffLevel | 10 | 11 | 121
| 1430 | 167 | 214 | Frzr-Chest-ManDef_Med-Code |  | Rated_kWhyr | 10 | 12 | 121
| 1430 | 9 | RatedkWh | Frzr-Chest-ManDef_Med-Code |  | Scale_Basis_Type | 10 | 13 | 121
| 1430 | 10 | 214 | Frzr-Chest-ManDef_Med-Code |  | Scale_Basis_Value | 10 | 14 | 121
| 1431 | 1086 | Chest | Frzr-Chest-ManDef_Large-Code |  | FreezerType | 11 | 4 | 121
| 1431 | 95 |  | Frzr-Chest-ManDef_Large-Code |  | IceMaker | 11 | 5 | 121
| 1431 | 1083 |  | Frzr-Chest-ManDef_Large-Code |  | ThruDoorIce | 11 | 6 | 121
| 1431 | 38 | Manual | Frzr-Chest-ManDef_Large-Code |  | Defrost | 11 | 7 | 121
| 1431 | 205 | 18 | Frzr-Chest-ManDef_Large-Code |  | TotVolume | 11 | 8 | 121
| 1431 | 1084 | Large (>16 cu ft) | Frzr-Chest-ManDef_Large-Code |  | SizeRange | 11 | 10 | 121
| 1431 | 1085 | Code | Frzr-Chest-ManDef_Large-Code |  | EffLevel | 11 | 11 | 121
| 1431 | 167 | 239 | Frzr-Chest-ManDef_Large-Code |  | Rated_kWhyr | 11 | 12 | 121
| 1431 | 9 | RatedkWh | Frzr-Chest-ManDef_Large-Code |  | Scale_Basis_Type | 11 | 13 | 121
| 1431 | 10 | 239 | Frzr-Chest-ManDef_Large-Code |  | Scale_Basis_Value | 11 | 14 | 121
| 1432 | 1086 | Chest | Frzr-Chest-ManDef_WtdSize-Code |  | FreezerType | 12 | 4 | 121
| 1432 | 95 |  | Frzr-Chest-ManDef_WtdSize-Code |  | IceMaker | 12 | 5 | 121
| 1432 | 1083 |  | Frzr-Chest-ManDef_WtdSize-Code |  | ThruDoorIce | 12 | 6 | 121
| 1432 | 38 | Manual | Frzr-Chest-ManDef_WtdSize-Code |  | Defrost | 12 | 7 | 121
| 1432 | 205 | 12.4 | Frzr-Chest-ManDef_WtdSize-Code |  | TotVolume | 12 | 8 | 121
| 1432 | 1084 | Weighted Size | Frzr-Chest-ManDef_WtdSize-Code |  | SizeRange | 12 | 10 | 121
| 1432 | 1085 | Code | Frzr-Chest-ManDef_WtdSize-Code |  | EffLevel | 12 | 11 | 121
| 1432 | 167 | 199 | Frzr-Chest-ManDef_WtdSize-Code |  | Rated_kWhyr | 12 | 12 | 121
| 1432 | 9 | RatedkWh | Frzr-Chest-ManDef_WtdSize-Code |  | Scale_Basis_Type | 12 | 13 | 121
| 1432 | 10 | 199 | Frzr-Chest-ManDef_WtdSize-Code |  | Scale_Basis_Value | 12 | 14 | 121
| 1433 | 1086 | Chest | Frzr-Chest-AutoDef_Small-Code |  | FreezerType | 13 | 4 | 121
| 1433 | 95 |  | Frzr-Chest-AutoDef_Small-Code |  | IceMaker | 13 | 5 | 121
| 1433 | 1083 |  | Frzr-Chest-AutoDef_Small-Code |  | ThruDoorIce | 13 | 6 | 121
| 1433 | 38 | Automatic | Frzr-Chest-AutoDef_Small-Code |  | Defrost | 13 | 7 | 121
| 1433 | 205 | 11 | Frzr-Chest-AutoDef_Small-Code |  | TotVolume | 13 | 8 | 121
| 1433 | 1084 | Small (<13 cu ft.) | Frzr-Chest-AutoDef_Small-Code |  | SizeRange | 13 | 10 | 121
| 1433 | 1085 | Code | Frzr-Chest-AutoDef_Small-Code |  | EffLevel | 13 | 11 | 121
| 1433 | 167 | 261 | Frzr-Chest-AutoDef_Small-Code |  | Rated_kWhyr | 13 | 12 | 121
| 1433 | 9 | RatedkWh | Frzr-Chest-AutoDef_Small-Code |  | Scale_Basis_Type | 13 | 13 | 121
| 1433 | 10 | 261 | Frzr-Chest-AutoDef_Small-Code |  | Scale_Basis_Value | 13 | 14 | 121
| 1434 | 1086 | Chest | Frzr-Chest-AutoDef_Med-Code |  | FreezerType | 14 | 4 | 121
| 1434 | 95 |  | Frzr-Chest-AutoDef_Med-Code |  | IceMaker | 14 | 5 | 121
| 1434 | 1083 |  | Frzr-Chest-AutoDef_Med-Code |  | ThruDoorIce | 14 | 6 | 121
| 1434 | 38 | Automatic | Frzr-Chest-AutoDef_Med-Code |  | Defrost | 14 | 7 | 121
| 1434 | 205 | 14.5 | Frzr-Chest-AutoDef_Med-Code |  | TotVolume | 14 | 8 | 121
| 1434 | 1084 | Medium (13-16 cu ft) | Frzr-Chest-AutoDef_Med-Code |  | SizeRange | 14 | 10 | 121
| 1434 | 1085 | Code | Frzr-Chest-AutoDef_Med-Code |  | EffLevel | 14 | 11 | 121
| 1434 | 167 | 297 | Frzr-Chest-AutoDef_Med-Code |  | Rated_kWhyr | 14 | 12 | 121
| 1434 | 9 | RatedkWh | Frzr-Chest-AutoDef_Med-Code |  | Scale_Basis_Type | 14 | 13 | 121
| 1434 | 10 | 297 | Frzr-Chest-AutoDef_Med-Code |  | Scale_Basis_Value | 14 | 14 | 121
| 1435 | 1086 | Chest | Frzr-Chest-AutoDef_Large-Code |  | FreezerType | 15 | 4 | 121
| 1435 | 95 |  | Frzr-Chest-AutoDef_Large-Code |  | IceMaker | 15 | 5 | 121
| 1435 | 1083 |  | Frzr-Chest-AutoDef_Large-Code |  | ThruDoorIce | 15 | 6 | 121
| 1435 | 38 | Automatic | Frzr-Chest-AutoDef_Large-Code |  | Defrost | 15 | 7 | 121
| 1435 | 205 | 18 | Frzr-Chest-AutoDef_Large-Code |  | TotVolume | 15 | 8 | 121
| 1435 | 1084 | Large (>16 cu ft) | Frzr-Chest-AutoDef_Large-Code |  | SizeRange | 15 | 10 | 121
| 1435 | 1085 | Code | Frzr-Chest-AutoDef_Large-Code |  | EffLevel | 15 | 11 | 121
| 1435 | 167 | 332 | Frzr-Chest-AutoDef_Large-Code |  | Rated_kWhyr | 15 | 12 | 121
| 1435 | 9 | RatedkWh | Frzr-Chest-AutoDef_Large-Code |  | Scale_Basis_Type | 15 | 13 | 121
| 1435 | 10 | 332 | Frzr-Chest-AutoDef_Large-Code |  | Scale_Basis_Value | 15 | 14 | 121
| 1436 | 1086 | Chest | Frzr-Chest-AutoDef_WtdSize-Code |  | FreezerType | 16 | 4 | 121
| 1436 | 95 |  | Frzr-Chest-AutoDef_WtdSize-Code |  | IceMaker | 16 | 5 | 121
| 1436 | 1083 |  | Frzr-Chest-AutoDef_WtdSize-Code |  | ThruDoorIce | 16 | 6 | 121
| 1436 | 38 | Automatic | Frzr-Chest-AutoDef_WtdSize-Code |  | Defrost | 16 | 7 | 121
| 1436 | 205 | 13 | Frzr-Chest-AutoDef_WtdSize-Code |  | TotVolume | 16 | 8 | 121
| 1436 | 1084 | Weighted | Frzr-Chest-AutoDef_WtdSize-Code |  | SizeRange | 16 | 10 | 121
| 1436 | 1085 | Code | Frzr-Chest-AutoDef_WtdSize-Code |  | EffLevel | 16 | 11 | 121
| 1436 | 167 | 282 | Frzr-Chest-AutoDef_WtdSize-Code |  | Rated_kWhyr | 16 | 12 | 121
| 1436 | 9 | RatedkWh | Frzr-Chest-AutoDef_WtdSize-Code |  | Scale_Basis_Type | 16 | 13 | 121
| 1436 | 10 | 282 | Frzr-Chest-AutoDef_WtdSize-Code |  | Scale_Basis_Value | 16 | 14 | 121
| 1437 | 1086 | Weighted | Frzr-Wtd-Code |  | FreezerType | 17 | 4 | 121
| 1437 | 95 |  | Frzr-Wtd-Code |  | IceMaker | 17 | 5 | 121
| 1437 | 1083 |  | Frzr-Wtd-Code |  | ThruDoorIce | 17 | 6 | 121
| 1437 | 38 |  | Frzr-Wtd-Code |  | Defrost | 17 | 7 | 121
| 1437 | 205 | 14 | Frzr-Wtd-Code |  | TotVolume | 17 | 8 | 121
| 1437 | 1084 | Weighted | Frzr-Wtd-Code |  | SizeRange | 17 | 10 | 121
| 1437 | 1085 | Code | Frzr-Wtd-Code |  | EffLevel | 17 | 11 | 121
| 1437 | 167 | 282 | Frzr-Wtd-Code |  | Rated_kWhyr | 17 | 12 | 121
| 1437 | 9 | RatedkWh | Frzr-Wtd-Code |  | Scale_Basis_Type | 17 | 13 | 121
| 1437 | 10 | 282 | Frzr-Wtd-Code |  | Scale_Basis_Value | 17 | 14 | 121
| 1438 | 1086 | Upright | Frzr-Up-ManDef_Small-Tier1 |  | FreezerType | 18 | 4 | 121
| 1438 | 95 |  | Frzr-Up-ManDef_Small-Tier1 |  | IceMaker | 18 | 5 | 121
| 1438 | 1083 |  | Frzr-Up-ManDef_Small-Tier1 |  | ThruDoorIce | 18 | 6 | 121
| 1438 | 38 | Manual | Frzr-Up-ManDef_Small-Tier1 |  | Defrost | 18 | 7 | 121
| 1438 | 205 | 11 | Frzr-Up-ManDef_Small-Tier1 |  | TotVolume | 18 | 8 | 121
| 1438 | 1084 | Small (<13 cu ft.) | Frzr-Up-ManDef_Small-Tier1 |  | SizeRange | 18 | 10 | 121
| 1438 | 1085 | Tier1 | Frzr-Up-ManDef_Small-Tier1 |  | EffLevel | 18 | 11 | 121
| 1438 | 167 | 229.5 | Frzr-Up-ManDef_Small-Tier1 |  | Rated_kWhyr | 18 | 12 | 121
| 1438 | 9 | RatedkWh | Frzr-Up-ManDef_Small-Tier1 |  | Scale_Basis_Type | 18 | 13 | 121
| 1438 | 10 | 229.5 | Frzr-Up-ManDef_Small-Tier1 |  | Scale_Basis_Value | 18 | 14 | 121
| 1439 | 1086 | Upright | Frzr-Up-ManDef_Med-Tier1 |  | FreezerType | 19 | 4 | 121
| 1439 | 95 |  | Frzr-Up-ManDef_Med-Tier1 |  | IceMaker | 19 | 5 | 121
| 1439 | 1083 |  | Frzr-Up-ManDef_Med-Tier1 |  | ThruDoorIce | 19 | 6 | 121
| 1439 | 38 | Manual | Frzr-Up-ManDef_Med-Tier1 |  | Defrost | 19 | 7 | 121
| 1439 | 205 | 14.5 | Frzr-Up-ManDef_Med-Tier1 |  | TotVolume | 19 | 8 | 121
| 1439 | 1084 | Medium (13-16 cu ft) | Frzr-Up-ManDef_Med-Tier1 |  | SizeRange | 19 | 10 | 121
| 1439 | 1085 | Tier1 | Frzr-Up-ManDef_Med-Tier1 |  | EffLevel | 19 | 11 | 121
| 1439 | 167 | 246.6 | Frzr-Up-ManDef_Med-Tier1 |  | Rated_kWhyr | 19 | 12 | 121
| 1439 | 9 | RatedkWh | Frzr-Up-ManDef_Med-Tier1 |  | Scale_Basis_Type | 19 | 13 | 121
| 1439 | 10 | 246.6 | Frzr-Up-ManDef_Med-Tier1 |  | Scale_Basis_Value | 19 | 14 | 121
| 1440 | 1086 | Upright | Frzr-Up-ManDef_Large-Tier1 |  | FreezerType | 20 | 4 | 121
| 1440 | 95 |  | Frzr-Up-ManDef_Large-Tier1 |  | IceMaker | 20 | 5 | 121
| 1440 | 1083 |  | Frzr-Up-ManDef_Large-Tier1 |  | ThruDoorIce | 20 | 6 | 121
| 1440 | 38 | Manual | Frzr-Up-ManDef_Large-Tier1 |  | Defrost | 20 | 7 | 121
| 1440 | 205 | 18 | Frzr-Up-ManDef_Large-Tier1 |  | TotVolume | 20 | 8 | 121
| 1440 | 1084 | Large (>16 cu ft) | Frzr-Up-ManDef_Large-Tier1 |  | SizeRange | 20 | 10 | 121
| 1440 | 1085 | Tier1 | Frzr-Up-ManDef_Large-Tier1 |  | EffLevel | 20 | 11 | 121
| 1440 | 167 | 264.6 | Frzr-Up-ManDef_Large-Tier1 |  | Rated_kWhyr | 20 | 12 | 121
| 1440 | 9 | RatedkWh | Frzr-Up-ManDef_Large-Tier1 |  | Scale_Basis_Type | 20 | 13 | 121
| 1440 | 10 | 264.6 | Frzr-Up-ManDef_Large-Tier1 |  | Scale_Basis_Value | 20 | 14 | 121
| 1441 | 1086 | Upright | Frzr-Up-ManDef_WtdSize-Tier1 |  | FreezerType | 21 | 4 | 121
| 1441 | 95 |  | Frzr-Up-ManDef_WtdSize-Tier1 |  | IceMaker | 21 | 5 | 121
| 1441 | 1083 |  | Frzr-Up-ManDef_WtdSize-Tier1 |  | ThruDoorIce | 21 | 6 | 121
| 1441 | 38 | Manual | Frzr-Up-ManDef_WtdSize-Tier1 |  | Defrost | 21 | 7 | 121
| 1441 | 205 | 15 | Frzr-Up-ManDef_WtdSize-Tier1 |  | TotVolume | 21 | 8 | 121
| 1441 | 1084 | Weighted Size | Frzr-Up-ManDef_WtdSize-Tier1 |  | SizeRange | 21 | 10 | 121
| 1441 | 1085 | Tier1 | Frzr-Up-ManDef_WtdSize-Tier1 |  | EffLevel | 21 | 11 | 121
| 1441 | 167 | 249.3 | Frzr-Up-ManDef_WtdSize-Tier1 |  | Rated_kWhyr | 21 | 12 | 121
| 1441 | 9 | RatedkWh | Frzr-Up-ManDef_WtdSize-Tier1 |  | Scale_Basis_Type | 21 | 13 | 121
| 1441 | 10 | 249.3 | Frzr-Up-ManDef_WtdSize-Tier1 |  | Scale_Basis_Value | 21 | 14 | 121
| 1442 | 1086 | Upright | Frzr-Up-AutoDef_Small-Tier1 |  | FreezerType | 22 | 4 | 121
| 1442 | 95 | TRUE | Frzr-Up-AutoDef_Small-Tier1 |  | IceMaker | 22 | 5 | 121
| 1442 | 1083 |  | Frzr-Up-AutoDef_Small-Tier1 |  | ThruDoorIce | 22 | 6 | 121
| 1442 | 38 | Automatic | Frzr-Up-AutoDef_Small-Tier1 |  | Defrost | 22 | 7 | 121
| 1442 | 205 | 11 | Frzr-Up-AutoDef_Small-Tier1 |  | TotVolume | 22 | 8 | 121
| 1442 | 1084 | Small (<13 cu ft.) | Frzr-Up-AutoDef_Small-Tier1 |  | SizeRange | 22 | 10 | 121
| 1442 | 1085 | Tier1 | Frzr-Up-AutoDef_Small-Tier1 |  | EffLevel | 22 | 11 | 121
| 1442 | 167 | 290.7 | Frzr-Up-AutoDef_Small-Tier1 |  | Rated_kWhyr | 22 | 12 | 121
| 1442 | 9 | RatedkWh | Frzr-Up-AutoDef_Small-Tier1 |  | Scale_Basis_Type | 22 | 13 | 121
| 1442 | 10 | 290.7 | Frzr-Up-AutoDef_Small-Tier1 |  | Scale_Basis_Value | 22 | 14 | 121
| 1443 | 1086 | Upright | Frzr-Up-AutoDef_Med-Tier1 |  | FreezerType | 23 | 4 | 121
| 1443 | 95 | TRUE | Frzr-Up-AutoDef_Med-Tier1 |  | IceMaker | 23 | 5 | 121
| 1443 | 1083 |  | Frzr-Up-AutoDef_Med-Tier1 |  | ThruDoorIce | 23 | 6 | 121
| 1443 | 38 | Automatic | Frzr-Up-AutoDef_Med-Tier1 |  | Defrost | 23 | 7 | 121
| 1443 | 205 | 14.5 | Frzr-Up-AutoDef_Med-Tier1 |  | TotVolume | 23 | 8 | 121
| 1443 | 1084 | Medium (13-16 cu ft) | Frzr-Up-AutoDef_Med-Tier1 |  | SizeRange | 23 | 10 | 121
| 1443 | 1085 | Tier1 | Frzr-Up-AutoDef_Med-Tier1 |  | EffLevel | 23 | 11 | 121
| 1443 | 167 | 317.7 | Frzr-Up-AutoDef_Med-Tier1 |  | Rated_kWhyr | 23 | 12 | 121
| 1443 | 9 | RatedkWh | Frzr-Up-AutoDef_Med-Tier1 |  | Scale_Basis_Type | 23 | 13 | 121
| 1443 | 10 | 317.7 | Frzr-Up-AutoDef_Med-Tier1 |  | Scale_Basis_Value | 23 | 14 | 121
| 1444 | 1086 | Upright | Frzr-Up-AutoDef_Large-Tier1 |  | FreezerType | 24 | 4 | 121
| 1444 | 95 | TRUE | Frzr-Up-AutoDef_Large-Tier1 |  | IceMaker | 24 | 5 | 121
| 1444 | 1083 |  | Frzr-Up-AutoDef_Large-Tier1 |  | ThruDoorIce | 24 | 6 | 121
| 1444 | 38 | Automatic | Frzr-Up-AutoDef_Large-Tier1 |  | Defrost | 24 | 7 | 121
| 1444 | 205 | 18 | Frzr-Up-AutoDef_Large-Tier1 |  | TotVolume | 24 | 8 | 121
| 1444 | 1084 | Large (>16 cu ft) | Frzr-Up-AutoDef_Large-Tier1 |  | SizeRange | 24 | 10 | 121
| 1444 | 1085 | Tier1 | Frzr-Up-AutoDef_Large-Tier1 |  | EffLevel | 24 | 11 | 121
| 1444 | 167 | 344.7 | Frzr-Up-AutoDef_Large-Tier1 |  | Rated_kWhyr | 24 | 12 | 121
| 1444 | 9 | RatedkWh | Frzr-Up-AutoDef_Large-Tier1 |  | Scale_Basis_Type | 24 | 13 | 121
| 1444 | 10 | 344.7 | Frzr-Up-AutoDef_Large-Tier1 |  | Scale_Basis_Value | 24 | 14 | 121
| 1445 | 1086 | Upright | Frzr-Up-AutoDef_WtdSize-Tier1 |  | FreezerType | 25 | 4 | 121
| 1445 | 95 | TRUE | Frzr-Up-AutoDef_WtdSize-Tier1 |  | IceMaker | 25 | 5 | 121
| 1445 | 1083 |  | Frzr-Up-AutoDef_WtdSize-Tier1 |  | ThruDoorIce | 25 | 6 | 121
| 1445 | 38 | Automatic | Frzr-Up-AutoDef_WtdSize-Tier1 |  | Defrost | 25 | 7 | 121
| 1445 | 205 | 16.1 | Frzr-Up-AutoDef_WtdSize-Tier1 |  | TotVolume | 25 | 8 | 121
| 1445 | 1084 | Weighted Size | Frzr-Up-AutoDef_WtdSize-Tier1 |  | SizeRange | 25 | 10 | 121
| 1445 | 1085 | Tier1 | Frzr-Up-AutoDef_WtdSize-Tier1 |  | EffLevel | 25 | 11 | 121
| 1445 | 167 | 330.3 | Frzr-Up-AutoDef_WtdSize-Tier1 |  | Rated_kWhyr | 25 | 12 | 121
| 1445 | 9 | RatedkWh | Frzr-Up-AutoDef_WtdSize-Tier1 |  | Scale_Basis_Type | 25 | 13 | 121
| 1445 | 10 | 330.3 | Frzr-Up-AutoDef_WtdSize-Tier1 |  | Scale_Basis_Value | 25 | 14 | 121
| 1446 | 1086 | Chest | Frzr-Chest-ManDef_Small-Tier1 |  | FreezerType | 26 | 4 | 121
| 1446 | 95 |  | Frzr-Chest-ManDef_Small-Tier1 |  | IceMaker | 26 | 5 | 121
| 1446 | 1083 |  | Frzr-Chest-ManDef_Small-Tier1 |  | ThruDoorIce | 26 | 6 | 121
| 1446 | 38 | Manual | Frzr-Chest-ManDef_Small-Tier1 |  | Defrost | 26 | 7 | 121
| 1446 | 205 | 11 | Frzr-Chest-ManDef_Small-Tier1 |  | TotVolume | 26 | 8 | 121
| 1446 | 1084 | Small (<13 cu ft.) | Frzr-Chest-ManDef_Small-Tier1 |  | SizeRange | 26 | 10 | 121
| 1446 | 1085 | Tier1 | Frzr-Chest-ManDef_Small-Tier1 |  | EffLevel | 26 | 11 | 121
| 1446 | 167 | 169.2 | Frzr-Chest-ManDef_Small-Tier1 |  | Rated_kWhyr | 26 | 12 | 121
| 1446 | 9 | RatedkWh | Frzr-Chest-ManDef_Small-Tier1 |  | Scale_Basis_Type | 26 | 13 | 121
| 1446 | 10 | 169.2 | Frzr-Chest-ManDef_Small-Tier1 |  | Scale_Basis_Value | 26 | 14 | 121
| 1447 | 1086 | Chest | Frzr-Chest-ManDef_Med-Tier1 |  | FreezerType | 27 | 4 | 121
| 1447 | 95 |  | Frzr-Chest-ManDef_Med-Tier1 |  | IceMaker | 27 | 5 | 121
| 1447 | 1083 |  | Frzr-Chest-ManDef_Med-Tier1 |  | ThruDoorIce | 27 | 6 | 121
| 1447 | 38 | Manual | Frzr-Chest-ManDef_Med-Tier1 |  | Defrost | 27 | 7 | 121
| 1447 | 205 | 14.5 | Frzr-Chest-ManDef_Med-Tier1 |  | TotVolume | 27 | 8 | 121
| 1447 | 1084 | Medium (13-16 cu ft) | Frzr-Chest-ManDef_Med-Tier1 |  | SizeRange | 27 | 10 | 121
| 1447 | 1085 | Tier1 | Frzr-Chest-ManDef_Med-Tier1 |  | EffLevel | 27 | 11 | 121
| 1447 | 167 | 192.6 | Frzr-Chest-ManDef_Med-Tier1 |  | Rated_kWhyr | 27 | 12 | 121
| 1447 | 9 | RatedkWh | Frzr-Chest-ManDef_Med-Tier1 |  | Scale_Basis_Type | 27 | 13 | 121
| 1447 | 10 | 192.6 | Frzr-Chest-ManDef_Med-Tier1 |  | Scale_Basis_Value | 27 | 14 | 121
| 1448 | 1086 | Chest | Frzr-Chest-ManDef_Large-Tier1 |  | FreezerType | 28 | 4 | 121
| 1448 | 95 |  | Frzr-Chest-ManDef_Large-Tier1 |  | IceMaker | 28 | 5 | 121
| 1448 | 1083 |  | Frzr-Chest-ManDef_Large-Tier1 |  | ThruDoorIce | 28 | 6 | 121
| 1448 | 38 | Manual | Frzr-Chest-ManDef_Large-Tier1 |  | Defrost | 28 | 7 | 121
| 1448 | 205 | 18 | Frzr-Chest-ManDef_Large-Tier1 |  | TotVolume | 28 | 8 | 121
| 1448 | 1084 | Large (>16 cu ft) | Frzr-Chest-ManDef_Large-Tier1 |  | SizeRange | 28 | 10 | 121
| 1448 | 1085 | Tier1 | Frzr-Chest-ManDef_Large-Tier1 |  | EffLevel | 28 | 11 | 121
| 1448 | 167 | 215.1 | Frzr-Chest-ManDef_Large-Tier1 |  | Rated_kWhyr | 28 | 12 | 121
| 1448 | 9 | RatedkWh | Frzr-Chest-ManDef_Large-Tier1 |  | Scale_Basis_Type | 28 | 13 | 121
| 1448 | 10 | 215.1 | Frzr-Chest-ManDef_Large-Tier1 |  | Scale_Basis_Value | 28 | 14 | 121
| 1449 | 1086 | Chest | Frzr-Chest-ManDef_WtdSize-Tier1 |  | FreezerType | 29 | 4 | 121
| 1449 | 95 |  | Frzr-Chest-ManDef_WtdSize-Tier1 |  | IceMaker | 29 | 5 | 121
| 1449 | 1083 |  | Frzr-Chest-ManDef_WtdSize-Tier1 |  | ThruDoorIce | 29 | 6 | 121
| 1449 | 38 | Manual | Frzr-Chest-ManDef_WtdSize-Tier1 |  | Defrost | 29 | 7 | 121
| 1449 | 205 | 12.4 | Frzr-Chest-ManDef_WtdSize-Tier1 |  | TotVolume | 29 | 8 | 121
| 1449 | 1084 | Weighted Size | Frzr-Chest-ManDef_WtdSize-Tier1 |  | SizeRange | 29 | 10 | 121
| 1449 | 1085 | Tier1 | Frzr-Chest-ManDef_WtdSize-Tier1 |  | EffLevel | 29 | 11 | 121
| 1449 | 167 | 179.1 | Frzr-Chest-ManDef_WtdSize-Tier1 |  | Rated_kWhyr | 29 | 12 | 121
| 1449 | 9 | RatedkWh | Frzr-Chest-ManDef_WtdSize-Tier1 |  | Scale_Basis_Type | 29 | 13 | 121
| 1449 | 10 | 179.1 | Frzr-Chest-ManDef_WtdSize-Tier1 |  | Scale_Basis_Value | 29 | 14 | 121
| 1450 | 1086 | Chest | Frzr-Chest-AutoDef_Small-Tier1 |  | FreezerType | 30 | 4 | 121
| 1450 | 95 |  | Frzr-Chest-AutoDef_Small-Tier1 |  | IceMaker | 30 | 5 | 121
| 1450 | 1083 |  | Frzr-Chest-AutoDef_Small-Tier1 |  | ThruDoorIce | 30 | 6 | 121
| 1450 | 38 | Automatic | Frzr-Chest-AutoDef_Small-Tier1 |  | Defrost | 30 | 7 | 121
| 1450 | 205 | 11 | Frzr-Chest-AutoDef_Small-Tier1 |  | TotVolume | 30 | 8 | 121
| 1450 | 1084 | Small (<13 cu ft.) | Frzr-Chest-AutoDef_Small-Tier1 |  | SizeRange | 30 | 10 | 121
| 1450 | 1085 | Tier1 | Frzr-Chest-AutoDef_Small-Tier1 |  | EffLevel | 30 | 11 | 121
| 1450 | 167 | 234.9 | Frzr-Chest-AutoDef_Small-Tier1 |  | Rated_kWhyr | 30 | 12 | 121
| 1450 | 9 | RatedkWh | Frzr-Chest-AutoDef_Small-Tier1 |  | Scale_Basis_Type | 30 | 13 | 121
| 1450 | 10 | 234.9 | Frzr-Chest-AutoDef_Small-Tier1 |  | Scale_Basis_Value | 30 | 14 | 121
| 1451 | 1086 | Chest | Frzr-Chest-AutoDef_Med-Tier1 |  | FreezerType | 31 | 4 | 121
| 1451 | 95 |  | Frzr-Chest-AutoDef_Med-Tier1 |  | IceMaker | 31 | 5 | 121
| 1451 | 1083 |  | Frzr-Chest-AutoDef_Med-Tier1 |  | ThruDoorIce | 31 | 6 | 121
| 1451 | 38 | Automatic | Frzr-Chest-AutoDef_Med-Tier1 |  | Defrost | 31 | 7 | 121
| 1451 | 205 | 14.5 | Frzr-Chest-AutoDef_Med-Tier1 |  | TotVolume | 31 | 8 | 121
| 1451 | 1084 | Medium (13-16 cu ft) | Frzr-Chest-AutoDef_Med-Tier1 |  | SizeRange | 31 | 10 | 121
| 1451 | 1085 | Tier1 | Frzr-Chest-AutoDef_Med-Tier1 |  | EffLevel | 31 | 11 | 121
| 1451 | 167 | 267.3 | Frzr-Chest-AutoDef_Med-Tier1 |  | Rated_kWhyr | 31 | 12 | 121
| 1451 | 9 | RatedkWh | Frzr-Chest-AutoDef_Med-Tier1 |  | Scale_Basis_Type | 31 | 13 | 121
| 1451 | 10 | 267.3 | Frzr-Chest-AutoDef_Med-Tier1 |  | Scale_Basis_Value | 31 | 14 | 121
| 1452 | 1086 | Chest | Frzr-Chest-AutoDef_Large-Tier1 |  | FreezerType | 32 | 4 | 121
| 1452 | 95 |  | Frzr-Chest-AutoDef_Large-Tier1 |  | IceMaker | 32 | 5 | 121
| 1452 | 1083 |  | Frzr-Chest-AutoDef_Large-Tier1 |  | ThruDoorIce | 32 | 6 | 121
| 1452 | 38 | Automatic | Frzr-Chest-AutoDef_Large-Tier1 |  | Defrost | 32 | 7 | 121
| 1452 | 205 | 18 | Frzr-Chest-AutoDef_Large-Tier1 |  | TotVolume | 32 | 8 | 121
| 1452 | 1084 | Large (>16 cu ft) | Frzr-Chest-AutoDef_Large-Tier1 |  | SizeRange | 32 | 10 | 121
| 1452 | 1085 | Tier1 | Frzr-Chest-AutoDef_Large-Tier1 |  | EffLevel | 32 | 11 | 121
| 1452 | 167 | 298.8 | Frzr-Chest-AutoDef_Large-Tier1 |  | Rated_kWhyr | 32 | 12 | 121
| 1452 | 9 | RatedkWh | Frzr-Chest-AutoDef_Large-Tier1 |  | Scale_Basis_Type | 32 | 13 | 121
| 1452 | 10 | 298.8 | Frzr-Chest-AutoDef_Large-Tier1 |  | Scale_Basis_Value | 32 | 14 | 121
| 1453 | 1086 | Chest | Frzr-Chest-AutoDef_WtdSize-Tier1 |  | FreezerType | 33 | 4 | 121
| 1453 | 95 |  | Frzr-Chest-AutoDef_WtdSize-Tier1 |  | IceMaker | 33 | 5 | 121
| 1453 | 1083 |  | Frzr-Chest-AutoDef_WtdSize-Tier1 |  | ThruDoorIce | 33 | 6 | 121
| 1453 | 38 | Automatic | Frzr-Chest-AutoDef_WtdSize-Tier1 |  | Defrost | 33 | 7 | 121
| 1453 | 205 | 13 | Frzr-Chest-AutoDef_WtdSize-Tier1 |  | TotVolume | 33 | 8 | 121
| 1453 | 1084 | Weighted | Frzr-Chest-AutoDef_WtdSize-Tier1 |  | SizeRange | 33 | 10 | 121
| 1453 | 1085 | Tier1 | Frzr-Chest-AutoDef_WtdSize-Tier1 |  | EffLevel | 33 | 11 | 121
| 1453 | 167 | 253.8 | Frzr-Chest-AutoDef_WtdSize-Tier1 |  | Rated_kWhyr | 33 | 12 | 121
| 1453 | 9 | RatedkWh | Frzr-Chest-AutoDef_WtdSize-Tier1 |  | Scale_Basis_Type | 33 | 13 | 121
| 1453 | 10 | 253.8 | Frzr-Chest-AutoDef_WtdSize-Tier1 |  | Scale_Basis_Value | 33 | 14 | 121
| 1454 | 1086 | Weighted | Frzr-Wtd-Tier1 |  | FreezerType | 34 | 4 | 121
| 1454 | 95 |  | Frzr-Wtd-Tier1 |  | IceMaker | 34 | 5 | 121
| 1454 | 1083 |  | Frzr-Wtd-Tier1 |  | ThruDoorIce | 34 | 6 | 121
| 1454 | 38 |  | Frzr-Wtd-Tier1 |  | Defrost | 34 | 7 | 121
| 1454 | 205 | 14 | Frzr-Wtd-Tier1 |  | TotVolume | 34 | 8 | 121
| 1454 | 1084 | Weighted | Frzr-Wtd-Tier1 |  | SizeRange | 34 | 10 | 121
| 1454 | 1085 | Tier1 | Frzr-Wtd-Tier1 |  | EffLevel | 34 | 11 | 121
| 1454 | 167 | 253.8 | Frzr-Wtd-Tier1 |  | Rated_kWhyr | 34 | 12 | 121
| 1454 | 9 | RatedkWh | Frzr-Wtd-Tier1 |  | Scale_Basis_Type | 34 | 13 | 121
| 1454 | 10 | 253.8 | Frzr-Wtd-Tier1 |  | Scale_Basis_Value | 34 | 14 | 121
| 1455 | 1086 | Upright | Frzr-Up-ManDef_Small-Tier2 |  | FreezerType | 35 | 4 | 121
| 1455 | 95 |  | Frzr-Up-ManDef_Small-Tier2 |  | IceMaker | 35 | 5 | 121
| 1455 | 1083 |  | Frzr-Up-ManDef_Small-Tier2 |  | ThruDoorIce | 35 | 6 | 121
| 1455 | 38 | Manual | Frzr-Up-ManDef_Small-Tier2 |  | Defrost | 35 | 7 | 121
| 1455 | 205 | 11 | Frzr-Up-ManDef_Small-Tier2 |  | TotVolume | 35 | 8 | 121
| 1455 | 1084 | Small (<13 cu ft.) | Frzr-Up-ManDef_Small-Tier2 |  | SizeRange | 35 | 10 | 121
| 1455 | 1085 | Tier2 | Frzr-Up-ManDef_Small-Tier2 |  | EffLevel | 35 | 11 | 121
| 1455 | 167 | 178.5 | Frzr-Up-ManDef_Small-Tier2 |  | Rated_kWhyr | 35 | 12 | 121
| 1455 | 9 | RatedkWh | Frzr-Up-ManDef_Small-Tier2 |  | Scale_Basis_Type | 35 | 13 | 121
| 1455 | 10 | 178.5 | Frzr-Up-ManDef_Small-Tier2 |  | Scale_Basis_Value | 35 | 14 | 121
| 1456 | 1086 | Upright | Frzr-Up-ManDef_Med-Tier2 |  | FreezerType | 36 | 4 | 121
| 1456 | 95 |  | Frzr-Up-ManDef_Med-Tier2 |  | IceMaker | 36 | 5 | 121
| 1456 | 1083 |  | Frzr-Up-ManDef_Med-Tier2 |  | ThruDoorIce | 36 | 6 | 121
| 1456 | 38 | Manual | Frzr-Up-ManDef_Med-Tier2 |  | Defrost | 36 | 7 | 121
| 1456 | 205 | 14.5 | Frzr-Up-ManDef_Med-Tier2 |  | TotVolume | 36 | 8 | 121
| 1456 | 1084 | Medium (13-16 cu ft) | Frzr-Up-ManDef_Med-Tier2 |  | SizeRange | 36 | 10 | 121
| 1456 | 1085 | Tier2 | Frzr-Up-ManDef_Med-Tier2 |  | EffLevel | 36 | 11 | 121
| 1456 | 167 | 191.8 | Frzr-Up-ManDef_Med-Tier2 |  | Rated_kWhyr | 36 | 12 | 121
| 1456 | 9 | RatedkWh | Frzr-Up-ManDef_Med-Tier2 |  | Scale_Basis_Type | 36 | 13 | 121
| 1456 | 10 | 191.8 | Frzr-Up-ManDef_Med-Tier2 |  | Scale_Basis_Value | 36 | 14 | 121
| 1457 | 1086 | Upright | Frzr-Up-ManDef_Large-Tier2 |  | FreezerType | 37 | 4 | 121
| 1457 | 95 |  | Frzr-Up-ManDef_Large-Tier2 |  | IceMaker | 37 | 5 | 121
| 1457 | 1083 |  | Frzr-Up-ManDef_Large-Tier2 |  | ThruDoorIce | 37 | 6 | 121
| 1457 | 38 | Manual | Frzr-Up-ManDef_Large-Tier2 |  | Defrost | 37 | 7 | 121
| 1457 | 205 | 18 | Frzr-Up-ManDef_Large-Tier2 |  | TotVolume | 37 | 8 | 121
| 1457 | 1084 | Large (>16 cu ft) | Frzr-Up-ManDef_Large-Tier2 |  | SizeRange | 37 | 10 | 121
| 1457 | 1085 | Tier2 | Frzr-Up-ManDef_Large-Tier2 |  | EffLevel | 37 | 11 | 121
| 1457 | 167 | 205.8 | Frzr-Up-ManDef_Large-Tier2 |  | Rated_kWhyr | 37 | 12 | 121
| 1457 | 9 | RatedkWh | Frzr-Up-ManDef_Large-Tier2 |  | Scale_Basis_Type | 37 | 13 | 121
| 1457 | 10 | 205.8 | Frzr-Up-ManDef_Large-Tier2 |  | Scale_Basis_Value | 37 | 14 | 121
| 1458 | 1086 | Upright | Frzr-Up-ManDef_WtdSize-Tier2 |  | FreezerType | 38 | 4 | 121
| 1458 | 95 |  | Frzr-Up-ManDef_WtdSize-Tier2 |  | IceMaker | 38 | 5 | 121
| 1458 | 1083 |  | Frzr-Up-ManDef_WtdSize-Tier2 |  | ThruDoorIce | 38 | 6 | 121
| 1458 | 38 | Manual | Frzr-Up-ManDef_WtdSize-Tier2 |  | Defrost | 38 | 7 | 121
| 1458 | 205 | 15 | Frzr-Up-ManDef_WtdSize-Tier2 |  | TotVolume | 38 | 8 | 121
| 1458 | 1084 | Weighted Size | Frzr-Up-ManDef_WtdSize-Tier2 |  | SizeRange | 38 | 10 | 121
| 1458 | 1085 | Tier2 | Frzr-Up-ManDef_WtdSize-Tier2 |  | EffLevel | 38 | 11 | 121
| 1458 | 167 | 193.9 | Frzr-Up-ManDef_WtdSize-Tier2 |  | Rated_kWhyr | 38 | 12 | 121
| 1458 | 9 | RatedkWh | Frzr-Up-ManDef_WtdSize-Tier2 |  | Scale_Basis_Type | 38 | 13 | 121
| 1458 | 10 | 193.9 | Frzr-Up-ManDef_WtdSize-Tier2 |  | Scale_Basis_Value | 38 | 14 | 121
| 1459 | 1086 | Upright | Frzr-Up-AutoDef_Small-Tier2 |  | FreezerType | 39 | 4 | 121
| 1459 | 95 | TRUE | Frzr-Up-AutoDef_Small-Tier2 |  | IceMaker | 39 | 5 | 121
| 1459 | 1083 |  | Frzr-Up-AutoDef_Small-Tier2 |  | ThruDoorIce | 39 | 6 | 121
| 1459 | 38 | Automatic | Frzr-Up-AutoDef_Small-Tier2 |  | Defrost | 39 | 7 | 121
| 1459 | 205 | 11 | Frzr-Up-AutoDef_Small-Tier2 |  | TotVolume | 39 | 8 | 121
| 1459 | 1084 | Small (<13 cu ft.) | Frzr-Up-AutoDef_Small-Tier2 |  | SizeRange | 39 | 10 | 121
| 1459 | 1085 | Tier2 | Frzr-Up-AutoDef_Small-Tier2 |  | EffLevel | 39 | 11 | 121
| 1459 | 167 | 226.1 | Frzr-Up-AutoDef_Small-Tier2 |  | Rated_kWhyr | 39 | 12 | 121
| 1459 | 9 | RatedkWh | Frzr-Up-AutoDef_Small-Tier2 |  | Scale_Basis_Type | 39 | 13 | 121
| 1459 | 10 | 226.1 | Frzr-Up-AutoDef_Small-Tier2 |  | Scale_Basis_Value | 39 | 14 | 121
| 1460 | 1086 | Upright | Frzr-Up-AutoDef_Med-Tier2 |  | FreezerType | 40 | 4 | 121
| 1460 | 95 | TRUE | Frzr-Up-AutoDef_Med-Tier2 |  | IceMaker | 40 | 5 | 121
| 1460 | 1083 |  | Frzr-Up-AutoDef_Med-Tier2 |  | ThruDoorIce | 40 | 6 | 121
| 1460 | 38 | Automatic | Frzr-Up-AutoDef_Med-Tier2 |  | Defrost | 40 | 7 | 121
| 1460 | 205 | 14.5 | Frzr-Up-AutoDef_Med-Tier2 |  | TotVolume | 40 | 8 | 121
| 1460 | 1084 | Medium (13-16 cu ft) | Frzr-Up-AutoDef_Med-Tier2 |  | SizeRange | 40 | 10 | 121
| 1460 | 1085 | Tier2 | Frzr-Up-AutoDef_Med-Tier2 |  | EffLevel | 40 | 11 | 121
| 1460 | 167 | 247.1 | Frzr-Up-AutoDef_Med-Tier2 |  | Rated_kWhyr | 40 | 12 | 121
| 1460 | 9 | RatedkWh | Frzr-Up-AutoDef_Med-Tier2 |  | Scale_Basis_Type | 40 | 13 | 121
| 1460 | 10 | 247.1 | Frzr-Up-AutoDef_Med-Tier2 |  | Scale_Basis_Value | 40 | 14 | 121
| 1461 | 1086 | Upright | Frzr-Up-AutoDef_Large-Tier2 |  | FreezerType | 41 | 4 | 121
| 1461 | 95 | TRUE | Frzr-Up-AutoDef_Large-Tier2 |  | IceMaker | 41 | 5 | 121
| 1461 | 1083 |  | Frzr-Up-AutoDef_Large-Tier2 |  | ThruDoorIce | 41 | 6 | 121
| 1461 | 38 | Automatic | Frzr-Up-AutoDef_Large-Tier2 |  | Defrost | 41 | 7 | 121
| 1461 | 205 | 18 | Frzr-Up-AutoDef_Large-Tier2 |  | TotVolume | 41 | 8 | 121
| 1461 | 1084 | Large (>16 cu ft) | Frzr-Up-AutoDef_Large-Tier2 |  | SizeRange | 41 | 10 | 121
| 1461 | 1085 | Tier2 | Frzr-Up-AutoDef_Large-Tier2 |  | EffLevel | 41 | 11 | 121
| 1461 | 167 | 268.1 | Frzr-Up-AutoDef_Large-Tier2 |  | Rated_kWhyr | 41 | 12 | 121
| 1461 | 9 | RatedkWh | Frzr-Up-AutoDef_Large-Tier2 |  | Scale_Basis_Type | 41 | 13 | 121
| 1461 | 10 | 268.1 | Frzr-Up-AutoDef_Large-Tier2 |  | Scale_Basis_Value | 41 | 14 | 121
| 1462 | 1086 | Upright | Frzr-Up-AutoDef_WtdSize-Tier2 |  | FreezerType | 42 | 4 | 121
| 1462 | 95 | TRUE | Frzr-Up-AutoDef_WtdSize-Tier2 |  | IceMaker | 42 | 5 | 121
| 1462 | 1083 |  | Frzr-Up-AutoDef_WtdSize-Tier2 |  | ThruDoorIce | 42 | 6 | 121
| 1462 | 38 | Automatic | Frzr-Up-AutoDef_WtdSize-Tier2 |  | Defrost | 42 | 7 | 121
| 1462 | 205 | 16.1 | Frzr-Up-AutoDef_WtdSize-Tier2 |  | TotVolume | 42 | 8 | 121
| 1462 | 1084 | Weighted Size | Frzr-Up-AutoDef_WtdSize-Tier2 |  | SizeRange | 42 | 10 | 121
| 1462 | 1085 | Tier2 | Frzr-Up-AutoDef_WtdSize-Tier2 |  | EffLevel | 42 | 11 | 121
| 1462 | 167 | 256.9 | Frzr-Up-AutoDef_WtdSize-Tier2 |  | Rated_kWhyr | 42 | 12 | 121
| 1462 | 9 | RatedkWh | Frzr-Up-AutoDef_WtdSize-Tier2 |  | Scale_Basis_Type | 42 | 13 | 121
| 1462 | 10 | 256.9 | Frzr-Up-AutoDef_WtdSize-Tier2 |  | Scale_Basis_Value | 42 | 14 | 121
| 1463 | 1086 | Chest | Frzr-Chest-ManDef_Small-Tier2 |  | FreezerType | 43 | 4 | 121
| 1463 | 95 |  | Frzr-Chest-ManDef_Small-Tier2 |  | IceMaker | 43 | 5 | 121
| 1463 | 1083 |  | Frzr-Chest-ManDef_Small-Tier2 |  | ThruDoorIce | 43 | 6 | 121
| 1463 | 38 | Manual | Frzr-Chest-ManDef_Small-Tier2 |  | Defrost | 43 | 7 | 121
| 1463 | 205 | 11 | Frzr-Chest-ManDef_Small-Tier2 |  | TotVolume | 43 | 8 | 121
| 1463 | 1084 | Small (<13 cu ft.) | Frzr-Chest-ManDef_Small-Tier2 |  | SizeRange | 43 | 10 | 121
| 1463 | 1085 | Tier2 | Frzr-Chest-ManDef_Small-Tier2 |  | EffLevel | 43 | 11 | 121
| 1463 | 167 | 131.6 | Frzr-Chest-ManDef_Small-Tier2 |  | Rated_kWhyr | 43 | 12 | 121
| 1463 | 9 | RatedkWh | Frzr-Chest-ManDef_Small-Tier2 |  | Scale_Basis_Type | 43 | 13 | 121
| 1463 | 10 | 131.6 | Frzr-Chest-ManDef_Small-Tier2 |  | Scale_Basis_Value | 43 | 14 | 121
| 1464 | 1086 | Chest | Frzr-Chest-ManDef_Med-Tier2 |  | FreezerType | 44 | 4 | 121
| 1464 | 95 |  | Frzr-Chest-ManDef_Med-Tier2 |  | IceMaker | 44 | 5 | 121
| 1464 | 1083 |  | Frzr-Chest-ManDef_Med-Tier2 |  | ThruDoorIce | 44 | 6 | 121
| 1464 | 38 | Manual | Frzr-Chest-ManDef_Med-Tier2 |  | Defrost | 44 | 7 | 121
| 1464 | 205 | 14.5 | Frzr-Chest-ManDef_Med-Tier2 |  | TotVolume | 44 | 8 | 121
| 1464 | 1084 | Medium (13-16 cu ft) | Frzr-Chest-ManDef_Med-Tier2 |  | SizeRange | 44 | 10 | 121
| 1464 | 1085 | Tier2 | Frzr-Chest-ManDef_Med-Tier2 |  | EffLevel | 44 | 11 | 121
| 1464 | 167 | 149.8 | Frzr-Chest-ManDef_Med-Tier2 |  | Rated_kWhyr | 44 | 12 | 121
| 1464 | 9 | RatedkWh | Frzr-Chest-ManDef_Med-Tier2 |  | Scale_Basis_Type | 44 | 13 | 121
| 1464 | 10 | 149.8 | Frzr-Chest-ManDef_Med-Tier2 |  | Scale_Basis_Value | 44 | 14 | 121
| 1465 | 1086 | Chest | Frzr-Chest-ManDef_Large-Tier2 |  | FreezerType | 45 | 4 | 121
| 1465 | 95 |  | Frzr-Chest-ManDef_Large-Tier2 |  | IceMaker | 45 | 5 | 121
| 1465 | 1083 |  | Frzr-Chest-ManDef_Large-Tier2 |  | ThruDoorIce | 45 | 6 | 121
| 1465 | 38 | Manual | Frzr-Chest-ManDef_Large-Tier2 |  | Defrost | 45 | 7 | 121
| 1465 | 205 | 18 | Frzr-Chest-ManDef_Large-Tier2 |  | TotVolume | 45 | 8 | 121
| 1465 | 1084 | Large (>16 cu ft) | Frzr-Chest-ManDef_Large-Tier2 |  | SizeRange | 45 | 10 | 121
| 1465 | 1085 | Tier2 | Frzr-Chest-ManDef_Large-Tier2 |  | EffLevel | 45 | 11 | 121
| 1465 | 167 | 167.3 | Frzr-Chest-ManDef_Large-Tier2 |  | Rated_kWhyr | 45 | 12 | 121
| 1465 | 9 | RatedkWh | Frzr-Chest-ManDef_Large-Tier2 |  | Scale_Basis_Type | 45 | 13 | 121
| 1465 | 10 | 167.3 | Frzr-Chest-ManDef_Large-Tier2 |  | Scale_Basis_Value | 45 | 14 | 121
| 1466 | 1086 | Chest | Frzr-Chest-ManDef_WtdSize-Tier2 |  | FreezerType | 46 | 4 | 121
| 1466 | 95 |  | Frzr-Chest-ManDef_WtdSize-Tier2 |  | IceMaker | 46 | 5 | 121
| 1466 | 1083 |  | Frzr-Chest-ManDef_WtdSize-Tier2 |  | ThruDoorIce | 46 | 6 | 121
| 1466 | 38 | Manual | Frzr-Chest-ManDef_WtdSize-Tier2 |  | Defrost | 46 | 7 | 121
| 1466 | 205 | 12.4 | Frzr-Chest-ManDef_WtdSize-Tier2 |  | TotVolume | 46 | 8 | 121
| 1466 | 1084 | Weighted Size | Frzr-Chest-ManDef_WtdSize-Tier2 |  | SizeRange | 46 | 10 | 121
| 1466 | 1085 | Tier2 | Frzr-Chest-ManDef_WtdSize-Tier2 |  | EffLevel | 46 | 11 | 121
| 1466 | 167 | 139.3 | Frzr-Chest-ManDef_WtdSize-Tier2 |  | Rated_kWhyr | 46 | 12 | 121
| 1466 | 9 | RatedkWh | Frzr-Chest-ManDef_WtdSize-Tier2 |  | Scale_Basis_Type | 46 | 13 | 121
| 1466 | 10 | 139.3 | Frzr-Chest-ManDef_WtdSize-Tier2 |  | Scale_Basis_Value | 46 | 14 | 121
| 1467 | 1086 | Chest | Frzr-Chest-AutoDef_Small-Tier2 |  | FreezerType | 47 | 4 | 121
| 1467 | 95 |  | Frzr-Chest-AutoDef_Small-Tier2 |  | IceMaker | 47 | 5 | 121
| 1467 | 1083 |  | Frzr-Chest-AutoDef_Small-Tier2 |  | ThruDoorIce | 47 | 6 | 121
| 1467 | 38 | Automatic | Frzr-Chest-AutoDef_Small-Tier2 |  | Defrost | 47 | 7 | 121
| 1467 | 205 | 11 | Frzr-Chest-AutoDef_Small-Tier2 |  | TotVolume | 47 | 8 | 121
| 1467 | 1084 | Small (<13 cu ft.) | Frzr-Chest-AutoDef_Small-Tier2 |  | SizeRange | 47 | 10 | 121
| 1467 | 1085 | Tier2 | Frzr-Chest-AutoDef_Small-Tier2 |  | EffLevel | 47 | 11 | 121
| 1467 | 167 | 182.7 | Frzr-Chest-AutoDef_Small-Tier2 |  | Rated_kWhyr | 47 | 12 | 121
| 1467 | 9 | RatedkWh | Frzr-Chest-AutoDef_Small-Tier2 |  | Scale_Basis_Type | 47 | 13 | 121
| 1467 | 10 | 182.7 | Frzr-Chest-AutoDef_Small-Tier2 |  | Scale_Basis_Value | 47 | 14 | 121
| 1468 | 1086 | Chest | Frzr-Chest-AutoDef_Med-Tier2 |  | FreezerType | 48 | 4 | 121
| 1468 | 95 |  | Frzr-Chest-AutoDef_Med-Tier2 |  | IceMaker | 48 | 5 | 121
| 1468 | 1083 |  | Frzr-Chest-AutoDef_Med-Tier2 |  | ThruDoorIce | 48 | 6 | 121
| 1468 | 38 | Automatic | Frzr-Chest-AutoDef_Med-Tier2 |  | Defrost | 48 | 7 | 121
| 1468 | 205 | 14.5 | Frzr-Chest-AutoDef_Med-Tier2 |  | TotVolume | 48 | 8 | 121
| 1468 | 1084 | Medium (13-16 cu ft) | Frzr-Chest-AutoDef_Med-Tier2 |  | SizeRange | 48 | 10 | 121
| 1468 | 1085 | Tier2 | Frzr-Chest-AutoDef_Med-Tier2 |  | EffLevel | 48 | 11 | 121
| 1468 | 167 | 207.9 | Frzr-Chest-AutoDef_Med-Tier2 |  | Rated_kWhyr | 48 | 12 | 121
| 1468 | 9 | RatedkWh | Frzr-Chest-AutoDef_Med-Tier2 |  | Scale_Basis_Type | 48 | 13 | 121
| 1468 | 10 | 207.9 | Frzr-Chest-AutoDef_Med-Tier2 |  | Scale_Basis_Value | 48 | 14 | 121
| 1469 | 1086 | Chest | Frzr-Chest-AutoDef_Large-Tier2 |  | FreezerType | 49 | 4 | 121
| 1469 | 95 |  | Frzr-Chest-AutoDef_Large-Tier2 |  | IceMaker | 49 | 5 | 121
| 1469 | 1083 |  | Frzr-Chest-AutoDef_Large-Tier2 |  | ThruDoorIce | 49 | 6 | 121
| 1469 | 38 | Automatic | Frzr-Chest-AutoDef_Large-Tier2 |  | Defrost | 49 | 7 | 121
| 1469 | 205 | 18 | Frzr-Chest-AutoDef_Large-Tier2 |  | TotVolume | 49 | 8 | 121
| 1469 | 1084 | Large (>16 cu ft) | Frzr-Chest-AutoDef_Large-Tier2 |  | SizeRange | 49 | 10 | 121
| 1469 | 1085 | Tier2 | Frzr-Chest-AutoDef_Large-Tier2 |  | EffLevel | 49 | 11 | 121
| 1469 | 167 | 232.4 | Frzr-Chest-AutoDef_Large-Tier2 |  | Rated_kWhyr | 49 | 12 | 121
| 1469 | 9 | RatedkWh | Frzr-Chest-AutoDef_Large-Tier2 |  | Scale_Basis_Type | 49 | 13 | 121
| 1469 | 10 | 232.4 | Frzr-Chest-AutoDef_Large-Tier2 |  | Scale_Basis_Value | 49 | 14 | 121
| 1470 | 1086 | Chest | Frzr-Chest-AutoDef_WtdSize-Tier2 |  | FreezerType | 50 | 4 | 121
| 1470 | 95 |  | Frzr-Chest-AutoDef_WtdSize-Tier2 |  | IceMaker | 50 | 5 | 121
| 1470 | 1083 |  | Frzr-Chest-AutoDef_WtdSize-Tier2 |  | ThruDoorIce | 50 | 6 | 121
| 1470 | 38 | Automatic | Frzr-Chest-AutoDef_WtdSize-Tier2 |  | Defrost | 50 | 7 | 121
| 1470 | 205 | 13 | Frzr-Chest-AutoDef_WtdSize-Tier2 |  | TotVolume | 50 | 8 | 121
| 1470 | 1084 | Weighted | Frzr-Chest-AutoDef_WtdSize-Tier2 |  | SizeRange | 50 | 10 | 121
| 1470 | 1085 | Tier2 | Frzr-Chest-AutoDef_WtdSize-Tier2 |  | EffLevel | 50 | 11 | 121
| 1470 | 167 | 197.4 | Frzr-Chest-AutoDef_WtdSize-Tier2 |  | Rated_kWhyr | 50 | 12 | 121
| 1470 | 9 | RatedkWh | Frzr-Chest-AutoDef_WtdSize-Tier2 |  | Scale_Basis_Type | 50 | 13 | 121
| 1470 | 10 | 197.4 | Frzr-Chest-AutoDef_WtdSize-Tier2 |  | Scale_Basis_Value | 50 | 14 | 121
| 1471 | 1086 | Weighted | Frzr-Wtd-Tier2 |  | FreezerType | 51 | 4 | 121
| 1471 | 95 |  | Frzr-Wtd-Tier2 |  | IceMaker | 51 | 5 | 121
| 1471 | 1083 |  | Frzr-Wtd-Tier2 |  | ThruDoorIce | 51 | 6 | 121
| 1471 | 38 |  | Frzr-Wtd-Tier2 |  | Defrost | 51 | 7 | 121
| 1471 | 205 | 14 | Frzr-Wtd-Tier2 |  | TotVolume | 51 | 8 | 121
| 1471 | 1084 | Weighted | Frzr-Wtd-Tier2 |  | SizeRange | 51 | 10 | 121
| 1471 | 1085 | Tier2 | Frzr-Wtd-Tier2 |  | EffLevel | 51 | 11 | 121
| 1471 | 167 | 197.4 | Frzr-Wtd-Tier2 |  | Rated_kWhyr | 51 | 12 | 121
| 1471 | 9 | RatedkWh | Frzr-Wtd-Tier2 |  | Scale_Basis_Type | 51 | 13 | 121
| 1471 | 10 | 197.4 | Frzr-Wtd-Tier2 |  | Scale_Basis_Value | 51 | 14 | 121
| 1472 | 1086 | Chest | Freezer-368kWhyr-Manual-ES |  | FreezerType | 52 | 4 | 121
| 1472 | 95 |  | Freezer-368kWhyr-Manual-ES |  | IceMaker | 52 | 5 | 121
| 1472 | 1083 |  | Freezer-368kWhyr-Manual-ES |  | ThruDoorIce | 52 | 6 | 121
| 1472 | 38 | Manual | Freezer-368kWhyr-Manual-ES |  | Defrost | 52 | 7 | 121
| 1472 | 205 |  | Freezer-368kWhyr-Manual-ES |  | TotVolume | 52 | 8 | 121
| 1472 | 1084 |  | Freezer-368kWhyr-Manual-ES |  | SizeRange | 52 | 10 | 121
| 1472 | 1085 | EStar | Freezer-368kWhyr-Manual-ES |  | EffLevel | 52 | 11 | 121
| 1472 | 167 | 368 | Freezer-368kWhyr-Manual-ES |  | Rated_kWhyr | 52 | 12 | 121
| 1472 | 9 | RatedkWh | Freezer-368kWhyr-Manual-ES |  | Scale_Basis_Type | 52 | 13 | 121
| 1472 | 10 | 368 | Freezer-368kWhyr-Manual-ES |  | Scale_Basis_Value | 52 | 14 | 121
| 1473 | 1086 |  | Freezer-409kWhyr-Manual |  | FreezerType | 53 | 4 | 121
| 1473 | 95 |  | Freezer-409kWhyr-Manual |  | IceMaker | 53 | 5 | 121
| 1473 | 1083 |  | Freezer-409kWhyr-Manual |  | ThruDoorIce | 53 | 6 | 121
| 1473 | 38 | Manual | Freezer-409kWhyr-Manual |  | Defrost | 53 | 7 | 121
| 1473 | 205 |  | Freezer-409kWhyr-Manual |  | TotVolume | 53 | 8 | 121
| 1473 | 1084 |  | Freezer-409kWhyr-Manual |  | SizeRange | 53 | 10 | 121
| 1473 | 1085 |  | Freezer-409kWhyr-Manual |  | EffLevel | 53 | 11 | 121
| 1473 | 167 | 409 | Freezer-409kWhyr-Manual |  | Rated_kWhyr | 53 | 12 | 121
| 1473 | 9 | RatedkWh | Freezer-409kWhyr-Manual |  | Scale_Basis_Type | 53 | 13 | 121
| 1473 | 10 | 409 | Freezer-409kWhyr-Manual |  | Scale_Basis_Value | 53 | 14 | 121
| 1474 | 1086 | Upright | Freezer-409kWhyr-Manual-ES |  | FreezerType | 54 | 4 | 121
| 1474 | 95 |  | Freezer-409kWhyr-Manual-ES |  | IceMaker | 54 | 5 | 121
| 1474 | 1083 |  | Freezer-409kWhyr-Manual-ES |  | ThruDoorIce | 54 | 6 | 121
| 1474 | 38 | Manual | Freezer-409kWhyr-Manual-ES |  | Defrost | 54 | 7 | 121
| 1474 | 205 |  | Freezer-409kWhyr-Manual-ES |  | TotVolume | 54 | 8 | 121
| 1474 | 1084 |  | Freezer-409kWhyr-Manual-ES |  | SizeRange | 54 | 10 | 121
| 1474 | 1085 | EStar | Freezer-409kWhyr-Manual-ES |  | EffLevel | 54 | 11 | 121
| 1474 | 167 | 409 | Freezer-409kWhyr-Manual-ES |  | Rated_kWhyr | 54 | 12 | 121
| 1474 | 9 | RatedkWh | Freezer-409kWhyr-Manual-ES |  | Scale_Basis_Type | 54 | 13 | 121
| 1474 | 10 | 409 | Freezer-409kWhyr-Manual-ES |  | Scale_Basis_Value | 54 | 14 | 121
| 1475 | 1086 |  | Freezer-454kWhyr-Manual |  | FreezerType | 55 | 4 | 121
| 1475 | 95 |  | Freezer-454kWhyr-Manual |  | IceMaker | 55 | 5 | 121
| 1475 | 1083 |  | Freezer-454kWhyr-Manual |  | ThruDoorIce | 55 | 6 | 121
| 1475 | 38 | Manual | Freezer-454kWhyr-Manual |  | Defrost | 55 | 7 | 121
| 1475 | 205 |  | Freezer-454kWhyr-Manual |  | TotVolume | 55 | 8 | 121
| 1475 | 1084 |  | Freezer-454kWhyr-Manual |  | SizeRange | 55 | 10 | 121
| 1475 | 1085 |  | Freezer-454kWhyr-Manual |  | EffLevel | 55 | 11 | 121
| 1475 | 167 | 454 | Freezer-454kWhyr-Manual |  | Rated_kWhyr | 55 | 12 | 121
| 1475 | 9 | RatedkWh | Freezer-454kWhyr-Manual |  | Scale_Basis_Type | 55 | 13 | 121
| 1475 | 10 | 454 | Freezer-454kWhyr-Manual |  | Scale_Basis_Value | 55 | 14 | 121
| 1476 | 1086 | Upright | Freezer-642kWhyr-Automatic-ES |  | FreezerType | 56 | 4 | 121
| 1476 | 95 |  | Freezer-642kWhyr-Automatic-ES |  | IceMaker | 56 | 5 | 121
| 1476 | 1083 |  | Freezer-642kWhyr-Automatic-ES |  | ThruDoorIce | 56 | 6 | 121
| 1476 | 38 | Automatic | Freezer-642kWhyr-Automatic-ES |  | Defrost | 56 | 7 | 121
| 1476 | 205 |  | Freezer-642kWhyr-Automatic-ES |  | TotVolume | 56 | 8 | 121
| 1476 | 1084 |  | Freezer-642kWhyr-Automatic-ES |  | SizeRange | 56 | 10 | 121
| 1476 | 1085 | EStar | Freezer-642kWhyr-Automatic-ES |  | EffLevel | 56 | 11 | 121
| 1476 | 167 | 642 | Freezer-642kWhyr-Automatic-ES |  | Rated_kWhyr | 56 | 12 | 121
| 1476 | 9 | RatedkWh | Freezer-642kWhyr-Automatic-ES |  | Scale_Basis_Type | 56 | 13 | 121
| 1476 | 10 | 642 | Freezer-642kWhyr-Automatic-ES |  | Scale_Basis_Value | 56 | 14 | 121
| 1477 | 1086 |  | Freezer-700kWhyr-Manual |  | FreezerType | 57 | 4 | 121
| 1477 | 95 |  | Freezer-700kWhyr-Manual |  | IceMaker | 57 | 5 | 121
| 1477 | 1083 |  | Freezer-700kWhyr-Manual |  | ThruDoorIce | 57 | 6 | 121
| 1477 | 38 | Manual | Freezer-700kWhyr-Manual |  | Defrost | 57 | 7 | 121
| 1477 | 205 |  | Freezer-700kWhyr-Manual |  | TotVolume | 57 | 8 | 121
| 1477 | 1084 |  | Freezer-700kWhyr-Manual |  | SizeRange | 57 | 10 | 121
| 1477 | 1085 |  | Freezer-700kWhyr-Manual |  | EffLevel | 57 | 11 | 121
| 1477 | 167 | 700 | Freezer-700kWhyr-Manual |  | Rated_kWhyr | 57 | 12 | 121
| 1477 | 9 | RatedkWh | Freezer-700kWhyr-Manual |  | Scale_Basis_Type | 57 | 13 | 121
| 1477 | 10 | 700 | Freezer-700kWhyr-Manual |  | Scale_Basis_Value | 57 | 14 | 121
| 1478 | 1086 |  | Freezer-708kWhyr-Manual |  | FreezerType | 58 | 4 | 121
| 1478 | 95 |  | Freezer-708kWhyr-Manual |  | IceMaker | 58 | 5 | 121
| 1478 | 1083 |  | Freezer-708kWhyr-Manual |  | ThruDoorIce | 58 | 6 | 121
| 1478 | 38 | Manual | Freezer-708kWhyr-Manual |  | Defrost | 58 | 7 | 121
| 1478 | 205 |  | Freezer-708kWhyr-Manual |  | TotVolume | 58 | 8 | 121
| 1478 | 1084 |  | Freezer-708kWhyr-Manual |  | SizeRange | 58 | 10 | 121
| 1478 | 1085 |  | Freezer-708kWhyr-Manual |  | EffLevel | 58 | 11 | 121
| 1478 | 167 | 708 | Freezer-708kWhyr-Manual |  | Rated_kWhyr | 58 | 12 | 121
| 1478 | 9 | RatedkWh | Freezer-708kWhyr-Manual |  | Scale_Basis_Type | 58 | 13 | 121
| 1478 | 10 | 708 | Freezer-708kWhyr-Manual |  | Scale_Basis_Value | 58 | 14 | 121
| 1479 | 1086 |  | Freezer-713kWhyr-Automatic |  | FreezerType | 59 | 4 | 121
| 1479 | 95 |  | Freezer-713kWhyr-Automatic |  | IceMaker | 59 | 5 | 121
| 1479 | 1083 |  | Freezer-713kWhyr-Automatic |  | ThruDoorIce | 59 | 6 | 121
| 1479 | 38 | Automatic | Freezer-713kWhyr-Automatic |  | Defrost | 59 | 7 | 121
| 1479 | 205 |  | Freezer-713kWhyr-Automatic |  | TotVolume | 59 | 8 | 121
| 1479 | 1084 |  | Freezer-713kWhyr-Automatic |  | SizeRange | 59 | 10 | 121
| 1479 | 1085 |  | Freezer-713kWhyr-Automatic |  | EffLevel | 59 | 11 | 121
| 1479 | 167 | 713 | Freezer-713kWhyr-Automatic |  | Rated_kWhyr | 59 | 12 | 121
| 1479 | 9 | RatedkWh | Freezer-713kWhyr-Automatic |  | Scale_Basis_Type | 59 | 13 | 121
| 1479 | 10 | 713 | Freezer-713kWhyr-Automatic |  | Scale_Basis_Value | 59 | 14 | 121
| 1480 | 1086 |  | Freezer-849kWhyr-Automatic |  | FreezerType | 60 | 4 | 121
| 1480 | 95 |  | Freezer-849kWhyr-Automatic |  | IceMaker | 60 | 5 | 121
| 1480 | 1083 |  | Freezer-849kWhyr-Automatic |  | ThruDoorIce | 60 | 6 | 121
| 1480 | 38 | Automatic | Freezer-849kWhyr-Automatic |  | Defrost | 60 | 7 | 121
| 1480 | 205 |  | Freezer-849kWhyr-Automatic |  | TotVolume | 60 | 8 | 121
| 1480 | 1084 |  | Freezer-849kWhyr-Automatic |  | SizeRange | 60 | 10 | 121
| 1480 | 1085 |  | Freezer-849kWhyr-Automatic |  | EffLevel | 60 | 11 | 121
| 1480 | 167 | 849 | Freezer-849kWhyr-Automatic |  | Rated_kWhyr | 60 | 12 | 121
| 1480 | 9 | RatedkWh | Freezer-849kWhyr-Automatic |  | Scale_Basis_Type | 60 | 13 | 121
| 1480 | 10 | 849 | Freezer-849kWhyr-Automatic |  | Scale_Basis_Value | 60 | 14 | 121

## key
Tier Label | Description | Code | TechType | EUL ID
Tier1 | Energy Star (10% less than Code Maximum) | RE-Refg | RefrigFrz | Appl-ESRefg
Tier2 | 30% less than Code Maximum | RE-Frzr | Freezer | Appl-ESFrzr
Code | Minimum code compiant
Tier1 | Energy Star qualified
TIer2 | 30% lower than Code
Top | with Top mount freezer,
All | without Freezer,
Int | with interior freezer,
Side | with Side mount freezer,
Bottom | with Bottom mount freezer,