## Summary
DEER2015 Small Storage and Small Instantaneous Water Heater Update
2014-10-01
The minimum rated Energy Factor (EF) for small storage and small instantaneous water heaters is updated by the Federal energy code (CR 430.32) for units manufactured after April 15th, 2015. The updated code includes significant increases in the rated EF for gas and electric storage water heaters over 55 gallons. Electric storage water heaters over 55 gallons require a heat pump water heater to meet the minimum efficiency.
The DEER2014 small storage and instantaneous water heater measures are updated with 60 new measure definitions that include condensing gas water heaters and heat pump electric water heaters. A new calculation tool has been developed to support the modeling of the new measure technologies.
Tier Levels
The following table summarizes the efficiency tiers by size and fuel type for the new measure definitions.
| Water Heater Type |  | Efficiency Tiers
| Fuel | Gallons | Min. Code | Tier 1 | Tier 2 | Tier 3
| Electric | 30 | 0.951 EF | 2.00 EF | 2.20 EF | 2.40 EF
| Electric | 40 | 0.948 EF | 2.00 EF | 2.20 EF | 2.40 EF
| Electric | 50 | 0.945 EF | 2.00 EF | 2.20 EF | 2.40 EF
| Electric | 60 | 1.98 EF | 2.20 EF | 2.40 EF
| Electric | 75 | 1.96 EF | 2.20 EF | 2.40 EF
| Gas | tankless |  | 0.82 EF1 | 0.92 EF1
| Gas | 30 | 0.630 EF | 0.65 EF | 0.70 EF | 0.72 EF
| Gas | 40 | 0.615 EF | 0.65 EF | 0.70 EF | 0.82 EF
| Gas | 50 | 0.600 EF | 0.67 EF | 0.70 EF | 0.82 EF
| Gas | 60 | 0.754 EF | 0.78 EF | 0.80 EF | 0.82 EF
| Gas | 75 | 0.743 EF | 0.78 EF | 0.80 EF | 0.82 EF
Note: pre-existing and code technology type is a gas storage water heater
For details on the water heater simulation tool, see the document "2015DEER-WaterHeaterMeasures-Update-2Sept2014.docx" and the workbook "DEER-WaterHeater-Calculator-v1.0.xlsm" , posted with this workbook.
Workbook Contents:
Measure Summary
This worksheet list all of the update measures as well as the DEER2014 measures being updated.
Measure Definitions
The worksheet formats the new measure data into the ex ante "Measure" table format. These data are imported in the DEER database.
Technologies
61 new technologies are defined to support the new water heater measures. The technologies span three technology types: EF rated storage water heaters,EF rated HP water heaters and EF rated instantaneous water heaters. The defintion of these technolgy types have been expanded to include all of the parameters required by the calculation tool. Water heater technologies that were defined for the DEER2014 database but not required for the new measure definitions are also updated to the new technology type format. The exante.Technology and exante.TechParams worksheets contain the same data formatted for the ex ante database.
The hidden tabs "exante.Technology" and "exante.TechParams" contain the technology data formatted for upload to the database.
430.32 Code Update
This worksheet lists the governing table from the Federal code that specifies the new maximum rated energy use for the appliances.
The new DEER2015 measures can be reviewed by using the latest version of READI.
For more information on READI and viewing the DEER2015 measures visit DEEResources.com.

## Measure Summary
DEER2015 Measure Summary
This table summarizes the new DEER2015 water heater measures and compares the new tier levels with the DEER2014 water heater measures.
Measure Classification
New DEER2015 water heater measures | [8 empty] | DEER2014 Equivalent Measures by Tier Level
| Measure Parameters |  |  |  | Tier | Energy Factor |  | Notes |  | Energy Factor |  | UseCategory |  | UseSubCategory |  | TechGroup |  | TechType
Measure ID | Fuel | TechType | Gallons | Sector | Level | Code/Standard | Measure |  | Measure ID | Code/Standard | Measure | Code | Description | Code | Description | Code | Description | Code | Description
NE-WtrHt-SmlStrg-HP-lte12kW-30G-2p00EF | Electric | HP_EF | 30 | Com | 1 | 0.951 EF | 2.00 EF | Measure case is HP, Code case is electric water heater | NE-WtrHt-SmlStrg-Elec-lte12kW-30G-0p95EF | 0.93 EF | 0.95 EF | SHW | Service and Domestic Hot Water | Heating | Water Heating | WaterHtg_eq | Water Heating Equipment | HP_EF | EF Rated Heat Pump Water Heater
NE-WtrHt-SmlStrg-HP-lte12kW-30G-2p20EF | Electric | HP_EF | 30 | Com | 2 | 0.951 EF | 2.20 EF | Measure case is HP, Code case is electric water heater |  |  |  | SHW | Service and Domestic Hot Water | Heating | Water Heating | WaterHtg_eq | Water Heating Equipment | HP_EF | EF Rated Heat Pump Water Heater
NE-WtrHt-SmlStrg-HP-lte12kW-30G-2p40EF | Electric | HP_EF | 30 | Com | 3 | 0.951 EF | 2.40 EF | Measure case is HP, Code case is electric water heater |  |  |  | SHW | Service and Domestic Hot Water | Heating | Water Heating | WaterHtg_eq | Water Heating Equipment | HP_EF | EF Rated Heat Pump Water Heater
NE-WtrHt-SmlStrg-HP-lte12kW-40G-2p00EF | Electric | HP_EF | 40 | Com | 1 | 0.948 EF | 2.00 EF | Measure case is HP, Code case is electric water heater | NE-WtrHt-SmlStrg-Elec-lte12kW-40G-0p94EF | 0.92 EF | 0.94 EF | SHW | Service and Domestic Hot Water | Heating | Water Heating | WaterHtg_eq | Water Heating Equipment | HP_EF | EF Rated Heat Pump Water Heater
NE-WtrHt-SmlStrg-HP-lte12kW-40G-2p20EF | Electric | HP_EF | 40 | Com | 2 | 0.948 EF | 2.20 EF | Measure case is HP, Code case is electric water heater |  |  |  | SHW | Service and Domestic Hot Water | Heating | Water Heating | WaterHtg_eq | Water Heating Equipment | HP_EF | EF Rated Heat Pump Water Heater
NE-WtrHt-SmlStrg-HP-lte12kW-40G-2p40EF | Electric | HP_EF | 40 | Com | 3 | 0.948 EF | 2.40 EF | Measure case is HP, Code case is electric water heater |  |  |  | SHW | Service and Domestic Hot Water | Heating | Water Heating | WaterHtg_eq | Water Heating Equipment | HP_EF | EF Rated Heat Pump Water Heater
NE-WtrHt-SmlStrg-HP-lte12kW-50G-2p00EF | Electric | HP_EF | 50 | Com | 1 | 0.945 EF | 2.00 EF | Measure case is HP, Code case is electric water heater | NE-WtrHt-SmlStrg-Elec-lte12kW-50G-0p93EF | 0.9 EF | 0.93 EF | SHW | Service and Domestic Hot Water | Heating | Water Heating | WaterHtg_eq | Water Heating Equipment | HP_EF | EF Rated Heat Pump Water Heater
NE-WtrHt-SmlStrg-HP-lte12kW-50G-2p20EF | Electric | HP_EF | 50 | Com | 2 | 0.945 EF | 2.20 EF | Measure case is HP, Code case is electric water heater |  |  |  | SHW | Service and Domestic Hot Water | Heating | Water Heating | WaterHtg_eq | Water Heating Equipment | HP_EF | EF Rated Heat Pump Water Heater
NE-WtrHt-SmlStrg-HP-lte12kW-50G-2p40EF | Electric | HP_EF | 50 | Com | 3 | 0.945 EF | 2.20 EF | Measure case is HP, Code case is electric water heater |  |  |  | SHW | Service and Domestic Hot Water | Heating | Water Heating | WaterHtg_eq | Water Heating Equipment | HP_EF | EF Rated Heat Pump Water Heater
NE-WtrHt-SmlStrg-HP-lte12kW-60G-2p20EF | Electric | HP_EF | 60 | Com | 1 | 1.98 EF | 2.20 EF | Measure and Code case technologies are HP water heaters | NE-WtrHt-SmlStrg-Elec-lte12kW-60G-0p92EF | 0.89 EF | 0.92 EF | SHW | Service and Domestic Hot Water | Heating | Water Heating | WaterHtg_eq | Water Heating Equipment | HP_EF | EF Rated Heat Pump Water Heater
NE-WtrHt-SmlStrg-HP-lte12kW-60G-2p40EF | Electric | HP_EF | 60 | Com | 2 | 1.98 EF | 2.40 EF | Measure and Code case technologies are HP water heaters |  |  |  | SHW | Service and Domestic Hot Water | Heating | Water Heating | WaterHtg_eq | Water Heating Equipment | HP_EF | EF Rated Heat Pump Water Heater
NE-WtrHt-SmlStrg-HP-lte12kW-75G-2p20EF | Electric | HP_EF | 75 | Com | 1 | 1.96 EF | 2.20 EF | Measure and Code case technologies are HP water heaters | NE-WtrHt-SmlStrg-Elec-lte12kW-75G-0p91EF | 0.87 EF | 0.87 EF | SHW | Service and Domestic Hot Water | Heating | Water Heating | WaterHtg_eq | Water Heating Equipment | HP_EF | EF Rated Heat Pump Water Heater
NE-WtrHt-SmlStrg-HP-lte12kW-75G-2p40EF | Electric | HP_EF | 75 | Com | 2 | 1.96 EF | 2.40 EF | Measure and Code case technologies are HP water heaters |  |  |  | SHW | Service and Domestic Hot Water | Heating | Water Heating | WaterHtg_eq | Water Heating Equipment | HP_EF | EF Rated Heat Pump Water Heater
RE-WtrHt-SmlStrg-HP-lte12kW-30G-2p00EF | Electric | HP_EF | 30 | Res | 1 | 0.951 EF | 2.00 EF | Measure case is HP, Code case is electric water heater | RE-WtrHt-SmlStrg-Elec-lte12kW-30G-0p95EF | 0.93 EF | 0.95 EF | SHW | Service and Domestic Hot Water | Heating | Water Heating | WaterHtg_eq | Water Heating Equipment | HP_EF | EF Rated Heat Pump Water Heater
RE-WtrHt-SmlStrg-HP-lte12kW-30G-2p20EF | Electric | HP_EF | 30 | Res | 2 | 0.951 EF | 2.20 EF | Measure case is HP, Code case is electric water heater |  |  |  | SHW | Service and Domestic Hot Water | Heating | Water Heating | WaterHtg_eq | Water Heating Equipment | HP_EF | EF Rated Heat Pump Water Heater
RE-WtrHt-SmlStrg-HP-lte12kW-30G-2p40EF | Electric | HP_EF | 30 | Res | 3 | 0.951 EF | 2.40 EF | Measure case is HP, Code case is electric water heater |  |  |  | SHW | Service and Domestic Hot Water | Heating | Water Heating | WaterHtg_eq | Water Heating Equipment | HP_EF | EF Rated Heat Pump Water Heater
RE-WtrHt-SmlStrg-HP-lte12kW-40G-2p00EF | Electric | HP_EF | 40 | Res | 1 | 0.948 EF | 2.00 EF | Measure case is HP, Code case is electric water heater | RE-WtrHt-SmlStrg-Elec-lte12kW-40G-0p94EF | 0.92 EF | 0.94 EF | SHW | Service and Domestic Hot Water | Heating | Water Heating | WaterHtg_eq | Water Heating Equipment | HP_EF | EF Rated Heat Pump Water Heater
RE-WtrHt-SmlStrg-HP-lte12kW-40G-2p20EF | Electric | HP_EF | 40 | Res | 2 | 0.948 EF | 2.20 EF | Measure case is HP, Code case is electric water heater |  |  |  | SHW | Service and Domestic Hot Water | Heating | Water Heating | WaterHtg_eq | Water Heating Equipment | HP_EF | EF Rated Heat Pump Water Heater
RE-WtrHt-SmlStrg-HP-lte12kW-40G-2p40EF | Electric | HP_EF | 40 | Res | 3 | 0.948 EF | 2.40 EF | Measure case is HP, Code case is electric water heater |  |  |  | SHW | Service and Domestic Hot Water | Heating | Water Heating | WaterHtg_eq | Water Heating Equipment | HP_EF | EF Rated Heat Pump Water Heater
RE-WtrHt-SmlStrg-HP-lte12kW-50G-2p00EF | Electric | HP_EF | 50 | Res | 1 | 0.945 EF | 2.00 EF | Measure case is HP, Code case is electric water heater | RE-WtrHt-SmlStrg-Elec-lte12kW-50G-0p93EF | 0.9 EF | 0.93 EF | SHW | Service and Domestic Hot Water | Heating | Water Heating | WaterHtg_eq | Water Heating Equipment | HP_EF | EF Rated Heat Pump Water Heater
RE-WtrHt-SmlStrg-HP-lte12kW-50G-2p20EF | Electric | HP_EF | 50 | Res | 2 | 0.945 EF | 2.20 EF | Measure case is HP, Code case is electric water heater |  |  |  | SHW | Service and Domestic Hot Water | Heating | Water Heating | WaterHtg_eq | Water Heating Equipment | HP_EF | EF Rated Heat Pump Water Heater
RE-WtrHt-SmlStrg-HP-lte12kW-50G-2p40EF | Electric | HP_EF | 50 | Res | 3 | 0.945 EF | 2.20 EF | Measure case is HP, Code case is electric water heater |  |  |  | SHW | Service and Domestic Hot Water | Heating | Water Heating | WaterHtg_eq | Water Heating Equipment | HP_EF | EF Rated Heat Pump Water Heater
RE-WtrHt-SmlStrg-HP-lte12kW-60G-2p20EF | Electric | HP_EF | 60 | Res | 1 | 1.98 EF | 2.20 EF | Measure and Code case technologies are HP water heaters | RE-WtrHt-SmlStrg-Elec-lte12kW-60G-0p92EF | 0.89 EF | 0.92 EF | SHW | Service and Domestic Hot Water | Heating | Water Heating | WaterHtg_eq | Water Heating Equipment | HP_EF | EF Rated Heat Pump Water Heater
RE-WtrHt-SmlStrg-HP-lte12kW-60G-2p40EF | Electric | HP_EF | 60 | Res | 2 | 1.98 EF | 2.40 EF | Measure and Code case technologies are HP water heaters |  |  |  | SHW | Service and Domestic Hot Water | Heating | Water Heating | WaterHtg_eq | Water Heating Equipment | HP_EF | EF Rated Heat Pump Water Heater
RE-WtrHt-SmlStrg-HP-lte12kW-75G-2p20EF | Electric | HP_EF | 75 | Res | 1 | 1.96 EF | 2.20 EF | Measure and Code case technologies are HP water heaters | RE-WtrHt-SmlStrg-Elec-lte12kW-75G-0p91EF | 0.87 EF | 0.91 EF | SHW | Service and Domestic Hot Water | Heating | Water Heating | WaterHtg_eq | Water Heating Equipment | HP_EF | EF Rated Heat Pump Water Heater
RE-WtrHt-SmlStrg-HP-lte12kW-75G-2p40EF | Electric | HP_EF | 75 | Res | 2 | 1.96 EF | 2.40 EF | Measure and Code case technologies are HP water heaters |  |  |  | SHW | Service and Domestic Hot Water | Heating | Water Heating | WaterHtg_eq | Water Heating Equipment | HP_EF | EF Rated Heat Pump Water Heater
NG-WtrHt-SmlInst-Gas-150kBtuh-lt2G-0p82EF | Gas | Instant_EF | <2 | Com | 1 | 0.615 EF storage | 0.82 EF instant. | Measure defined as Instantaneous replacing Storage water heater | NG-WtrHt-SmlInst-Gas-lte75kBtuh-lt2G-0p82EF | 0.6 EF storage | 0.82 EF instant. | SHW | Service and Domestic Hot Water | Heating | Water Heating | WaterHtg_eq | Water Heating Equipment | Instant_EF | EF Rated Instantaneous Water Heater
NG-WtrHt-SmlInst-Gas-150kBtuh-lt2G-0p92EF | Gas | Instant_EF | <2 | Com | 2 | 0.615 EF storage | 0.92 EF instant. | Measure defined as Instantaneous replacing Storage water heater |  |  |  | SHW | Service and Domestic Hot Water | Heating | Water Heating | WaterHtg_eq | Water Heating Equipment | Instant_EF | EF Rated Instantaneous Water Heater
NG-WtrHt-SmlStrg-Gas-lte75kBtuh-30G-0p65EF | Gas | Stor_EF | 30 | Com | 1 | 0.630 EF | 0.65 EF |  | NG-WtrHt-SmlStrg-Gas-lte75kBtuh-30G-0p62EF | 0.61 EF | 0.62 EF | SHW | Service and Domestic Hot Water | Heating | Water Heating | WaterHtg_eq | Water Heating Equipment | Stor_EF | EF Rated Storage Water Heater
NG-WtrHt-SmlStrg-Gas-lte75kBtuh-30G-0p70EF | Gas | Stor_EF | 30 | Com | 2 | 0.630 EF | 0.70 EF |  | NG-WtrHt-SmlStrg-Gas-lte75kBtuh-30G-0p65EF | 0.61 EF | 0.65 EF | SHW | Service and Domestic Hot Water | Heating | Water Heating | WaterHtg_eq | Water Heating Equipment | Stor_EF | EF Rated Storage Water Heater
NG-WtrHt-SmlStrg-Gas-lte75kBtuh-30G-0p72EF | Gas | Stor_EF | 30 | Com | 3 | 0.630 EF | 0.72 EF |  | NG-WtrHt-SmlStrg-Gas-lte75kBtuh-30G-0p70EF | 0.61 EF | 0.70 EF | SHW | Service and Domestic Hot Water | Heating | Water Heating | WaterHtg_eq | Water Heating Equipment | Stor_EF | EF Rated Storage Water Heater
NG-WtrHt-SmlStrg-Gas-lte75kBtuh-40G-0p65EF | Gas | Stor_EF | 40 | Com | 1 | 0.615 EF | 0.65 EF |  | NG-WtrHt-SmlStrg-Gas-lte75kBtuh-40G-0p62EF | 0.6 EF | 0.62 EF | SHW | Service and Domestic Hot Water | Heating | Water Heating | WaterHtg_eq | Water Heating Equipment | Stor_EF | EF Rated Storage Water Heater
NG-WtrHt-SmlStrg-Gas-lte75kBtuh-40G-0p70EF | Gas | Stor_EF | 40 | Com | 2 | 0.615 EF | 0.70 EF |  | NG-WtrHt-SmlStrg-Gas-lte75kBtuh-40G-0p67EF | 0.6 EF | 0.67 EF | SHW | Service and Domestic Hot Water | Heating | Water Heating | WaterHtg_eq | Water Heating Equipment | Stor_EF | EF Rated Storage Water Heater
NG-WtrHt-SmlStrg-Gas-lte75kBtuh-40G-0p82EF | Gas | Stor_EF | 40 | Com | 3 | 0.615 EF | 0.82 EF |  | NG-WtrHt-SmlStrg-Gas-lte75kBtuh-40G-0p70EF | 0.6 EF | 0.70 EF | SHW | Service and Domestic Hot Water | Heating | Water Heating | WaterHtg_eq | Water Heating Equipment | Stor_EF | EF Rated Storage Water Heater
NG-WtrHt-SmlStrg-Gas-lte75kBtuh-50G-0p67EF | Gas | Stor_EF | 50 | Com | 1 | 0.600 EF | 0.67 EF |  | NG-WtrHt-SmlStrg-Gas-lte75kBtuh-50G-0p62EF | 0.58 EF | 0.62 EF | SHW | Service and Domestic Hot Water | Heating | Water Heating | WaterHtg_eq | Water Heating Equipment | Stor_EF | EF Rated Storage Water Heater
NG-WtrHt-SmlStrg-Gas-lte75kBtuh-50G-0p70EF | Gas | Stor_EF | 50 | Com | 2 | 0.600 EF | 0.70 EF |  | NG-WtrHt-SmlStrg-Gas-lte75kBtuh-50G-0p67EF | 0.58 EF | 0.67 EF | SHW | Service and Domestic Hot Water | Heating | Water Heating | WaterHtg_eq | Water Heating Equipment | Stor_EF | EF Rated Storage Water Heater
NG-WtrHt-SmlStrg-Gas-lte75kBtuh-50G-0p82EF | Gas | Stor_EF | 50 | Com | 3 | 0.600 EF | 0.82 EF |  | NG-WtrHt-SmlStrg-Gas-lte75kBtuh-50G-0p70EF | 0.58 EF | 0.70 EF | SHW | Service and Domestic Hot Water | Heating | Water Heating | WaterHtg_eq | Water Heating Equipment | Stor_EF | EF Rated Storage Water Heater
NG-WtrHt-SmlStrg-Gas-lte75kBtuh-60G-0p78EF | Gas | Stor_EF | 60 | Com | 1 | 0.754 EF | 0.78 EF |  | NG-WtrHt-SmlStrg-Gas-lte75kBtuh-60G-0p62EF | 0.56 EF | 0.62 EF | SHW | Service and Domestic Hot Water | Heating | Water Heating | WaterHtg_eq | Water Heating Equipment | Stor_EF | EF Rated Storage Water Heater
NG-WtrHt-SmlStrg-Gas-lte75kBtuh-60G-0p80EF | Gas | Stor_EF | 60 | Com | 2 | 0.754 EF | 0.80 EF |  | NG-WtrHt-SmlStrg-Gas-lte75kBtuh-60G-0p66EF | 0.56 EF | 0.66 EF | SHW | Service and Domestic Hot Water | Heating | Water Heating | WaterHtg_eq | Water Heating Equipment | Stor_EF | EF Rated Storage Water Heater
NG-WtrHt-SmlStrg-Gas-lte75kBtuh-60G-0p82EF | Gas | Stor_EF | 60 | Com | 3 | 0.754 EF | 0.82 EF |  | NG-WtrHt-SmlStrg-Gas-lte75kBtuh-60G-0p70EF | 0.56 EF | 0.70 EF | SHW | Service and Domestic Hot Water | Heating | Water Heating | WaterHtg_eq | Water Heating Equipment | Stor_EF | EF Rated Storage Water Heater
NG-WtrHt-SmlStrg-Gas-lte75kBtuh-75G-0p78EF | Gas | Stor_EF | 75 | Com | 1 | 0.743 EF | 0.78 EF |  | NG-WtrHt-SmlStrg-Gas-lte75kBtuh-75G-0p62EF | 0.53 EF | 0.62 EF | SHW | Service and Domestic Hot Water | Heating | Water Heating | WaterHtg_eq | Water Heating Equipment | Stor_EF | EF Rated Storage Water Heater
NG-WtrHt-SmlStrg-Gas-lte75kBtuh-75G-0p80EF | Gas | Stor_EF | 75 | Com | 2 | 0.743 EF | 0.80 EF |  | NG-WtrHt-SmlStrg-Gas-lte75kBtuh-75G-0p66EF | 0.53 EF | 0.66 EF | SHW | Service and Domestic Hot Water | Heating | Water Heating | WaterHtg_eq | Water Heating Equipment | Stor_EF | EF Rated Storage Water Heater
NG-WtrHt-SmlStrg-Gas-lte75kBtuh-75G-0p82EF | Gas | Stor_EF | 75 | Com | 3 | 0.743 EF | 0.82 EF |  | NG-WtrHt-SmlStrg-Gas-lte75kBtuh-75G-0p70EF | 0.53 EF | 0.70 EF | SHW | Service and Domestic Hot Water | Heating | Water Heating | WaterHtg_eq | Water Heating Equipment | Stor_EF | EF Rated Storage Water Heater
RG-WtrHt-SmlInst-Gas-150kBtuh-lt2G-0p82EF | Gas | Stor_EF | <2 | Res | 1 | 0.615 EF storage | 0.82 EF instant. | Measure defined as Instantaneous replacing Storage water heater | RG-WtrHt-SmlInst-Gas-lte75kBtuh-lt2G-0p82EF | 0.59 EF storage | 0.82 EF | SHW | Service and Domestic Hot Water | Heating | Water Heating | WaterHtg_eq | Water Heating Equipment | Stor_EF | EF Rated Instantaneous Water Heater
RG-WtrHt-SmlInst-Gas-150kBtuh-lt2G-0p92EF | Gas | Stor_EF | <2 | Res | 2 | 0.615 EF storage | 0.92 EF instant. | Measure defined as Instantaneous replacing Storage water heater |  |  |  | SHW | Service and Domestic Hot Water | Heating | Water Heating | WaterHtg_eq | Water Heating Equipment | Stor_EF | EF Rated Instantaneous Water Heater
RG-WtrHt-SmlStrg-Gas-lte75kBtuh-30G-0p65EF | Gas | Stor_EF | 30 | Res | 1 | 0.630 EF | 0.65 EF |  | RG-WtrHt-SmlStrg-Gas-lte75kBtuh-30G-0p62EF | 0.61 EF | 0.62 EF | SHW | Service and Domestic Hot Water | Heating | Water Heating | WaterHtg_eq | Water Heating Equipment | Stor_EF | EF Rated Storage Water Heater
RG-WtrHt-SmlStrg-Gas-lte75kBtuh-30G-0p70EF | Gas | Stor_EF | 30 | Res | 2 | 0.630 EF | 0.70 EF |  | RG-WtrHt-SmlStrg-Gas-lte75kBtuh-30G-0p65EF | 0.61 EF | 0.65 EF | SHW | Service and Domestic Hot Water | Heating | Water Heating | WaterHtg_eq | Water Heating Equipment | Stor_EF | EF Rated Storage Water Heater
RG-WtrHt-SmlStrg-Gas-lte75kBtuh-30G-0p72EF | Gas | Stor_EF | 30 | Res | 3 | 0.630 EF | 0.72 EF |  | RG-WtrHt-SmlStrg-Gas-lte75kBtuh-30G-0p70EF | 0.61 EF | 0.70 EF | SHW | Service and Domestic Hot Water | Heating | Water Heating | WaterHtg_eq | Water Heating Equipment | Stor_EF | EF Rated Storage Water Heater
RG-WtrHt-SmlStrg-Gas-lte75kBtuh-40G-0p65EF | Gas | Stor_EF | 40 | Res | 1 | 0.615 EF | 0.65 EF |  | RG-WtrHt-SmlStrg-Gas-lte75kBtuh-40G-0p62EF | 0.59 EF | 0.62 EF | SHW | Service and Domestic Hot Water | Heating | Water Heating | WaterHtg_eq | Water Heating Equipment | Stor_EF | EF Rated Storage Water Heater
RG-WtrHt-SmlStrg-Gas-lte75kBtuh-40G-0p70EF | Gas | Stor_EF | 40 | Res | 2 | 0.615 EF | 0.70 EF |  | RG-WtrHt-SmlStrg-Gas-lte75kBtuh-40G-0p67EF | 0.59 EF | 0.67 EF | SHW | Service and Domestic Hot Water | Heating | Water Heating | WaterHtg_eq | Water Heating Equipment | Stor_EF | EF Rated Storage Water Heater
RG-WtrHt-SmlStrg-Gas-lte75kBtuh-40G-0p72EF | Gas | Stor_EF | 40 | Res | 3 | 0.615 EF | 0.72 EF |  | RG-WtrHt-SmlStrg-Gas-lte75kBtuh-40G-0p70EF | 0.59 EF | 0.70 EF | SHW | Service and Domestic Hot Water | Heating | Water Heating | WaterHtg_eq | Water Heating Equipment | Stor_EF | EF Rated Storage Water Heater
RG-WtrHt-SmlStrg-Gas-lte75kBtuh-50G-0p62EF | Gas | Stor_EF | 50 | Res | 1 | 0.600 EF | 0.62 EF |  | RG-WtrHt-SmlStrg-Gas-lte75kBtuh-50G-0p62EF | 0.57 EF | 0.62 EF | SHW | Service and Domestic Hot Water | Heating | Water Heating | WaterHtg_eq | Water Heating Equipment | Stor_EF | EF Rated Storage Water Heater
RG-WtrHt-SmlStrg-Gas-lte75kBtuh-50G-0p67EF | Gas | Stor_EF | 50 | Res | 2 | 0.600 EF | 0.67 EF |  | RG-WtrHt-SmlStrg-Gas-lte75kBtuh-50G-0p67EF | 0.57 EF | 0.67 EF | SHW | Service and Domestic Hot Water | Heating | Water Heating | WaterHtg_eq | Water Heating Equipment | Stor_EF | EF Rated Storage Water Heater
RG-WtrHt-SmlStrg-Gas-lte75kBtuh-50G-0p70EF | Gas | Stor_EF | 50 | Res | 3 | 0.600 EF | 0.70 EF |  | RG-WtrHt-SmlStrg-Gas-lte75kBtuh-50G-0p70EF | 0.57 EF | 0.70 EF | SHW | Service and Domestic Hot Water | Heating | Water Heating | WaterHtg_eq | Water Heating Equipment | Stor_EF | EF Rated Storage Water Heater
RG-WtrHt-SmlStrg-Gas-lte75kBtuh-60G-0p78EF | Gas | Stor_EF | 60 | Res | 1 | 0.754 EF | 0.78 EF |  | RG-WtrHt-SmlStrg-Gas-lte75kBtuh-60G-0p62EF | 0.56 EF | 0.62 EF | SHW | Service and Domestic Hot Water | Heating | Water Heating | WaterHtg_eq | Water Heating Equipment | Stor_EF | EF Rated Storage Water Heater
RG-WtrHt-SmlStrg-Gas-lte75kBtuh-60G-0p80EF | Gas | Stor_EF | 60 | Res | 2 | 0.754 EF | 0.80 EF |  | RG-WtrHt-SmlStrg-Gas-lte75kBtuh-60G-0p66EF | 0.56 EF | 0.66 EF | SHW | Service and Domestic Hot Water | Heating | Water Heating | WaterHtg_eq | Water Heating Equipment | Stor_EF | EF Rated Storage Water Heater
RG-WtrHt-SmlStrg-Gas-lte75kBtuh-60G-0p82EF | Gas | Stor_EF | 60 | Res | 3 | 0.754 EF | 0.82 EF |  | RG-WtrHt-SmlStrg-Gas-lte75kBtuh-60G-0p70EF | 0.56 EF | 0.70 EF | SHW | Service and Domestic Hot Water | Heating | Water Heating | WaterHtg_eq | Water Heating Equipment | Stor_EF | EF Rated Storage Water Heater
RG-WtrHt-SmlStrg-Gas-lte75kBtuh-75G-0p78EF | Gas | Stor_EF | 75 | Res | 1 | 0.743 EF | 0.78 EF |  | RG-WtrHt-SmlStrg-Gas-lte75kBtuh-75G-0p62EF | 0.53 EF | 0.62 EF | SHW | Service and Domestic Hot Water | Heating | Water Heating | WaterHtg_eq | Water Heating Equipment | Stor_EF | EF Rated Storage Water Heater
RG-WtrHt-SmlStrg-Gas-lte75kBtuh-75G-0p80EF | Gas | Instant_EF | 75 | Res | 2 | 0.743 EF | 0.80 EF |  | RG-WtrHt-SmlStrg-Gas-lte75kBtuh-75G-0p66EF | 0.53 EF | 0.66 EF | SHW | Service and Domestic Hot Water | Heating | Water Heating | WaterHtg_eq | Water Heating Equipment | Instant_EF | EF Rated Storage Water Heater
RG-WtrHt-SmlStrg-Gas-lte75kBtuh-75G-0p82EF | Gas | Instant_EF | 75 | Res | 3 | 0.743 EF | 0.82 EF |  | RG-WtrHt-SmlStrg-Gas-lte75kBtuh-75G-0p70EF | 0.53 EF | 0.70 EF | SHW | Service and Domestic Hot Water | Heating | Water Heating | WaterHtg_eq | Water Heating Equipment | Instant_EF | EF Rated Storage Water Heater

## Measure Definitions
| DEER Measure Definition | [41 empty] | Measure Definitions
| This table formats the DEER2015 measures in the ex ante format. | [51 empty] | Measure Description Support
[43 empty] | Technology Assignments |  |  | Pre-Existing | [6 empty] | Pre | Std | Msr | Msr
Index | MeasureID | Description | Version | VersionSource | LastMod | EnergyImpactID | MeasImpactType | EnImpCalcType | ImpScaleBasis | StdScaleVal | PreScaleVal | ImpWeighting | WeightGroupID | ApplyIE | IETableName | TechBased | Sector | PA | UseCategory | UseSubCategory | TechGroup | TechType | MeasCostID | EUL_ID | PreDesc | StdDesc | MeasDesc | PreTechID | StdTechID | MeasTechID | Status | Comment | PreMultiTech | StdMultiTech | SourceDesc | SupportedAppType | StdCostID | RUL_ID | LegacyID | Qualifier | StartDate | ExpiryDate | Index | Measure ID | Sector | Fuel | Volume | Code/Standard | Measure | NumUnits | NormUnit | Update | type | type | type | EF
401 | NE-WtrHt-SmlStrg-HP-lte12kW-30G-2p00EF | Efficient water heater: HP_EF Elec (EF=2.00) replaces Elec water heater | DEER2015 | DEER-WaterHeater-Calculator | 9/6/2014 | NE-WtrHt-SmlStrg-HP-lte12kW-30G-2p00EF | DEER | Standard | None | 0 | 0 | None |  | f |  | t | Com | Any | SHW | Heating | WaterHtg_eq | HP_EF |  | WtrHt-Com | Small Storage 30 gallon Elec water heater, EF varies by vintage |  |  |  | Stor_EF-Elec-030gal-0.951EF | Stor_EF-ElecHP-030gal-2.00EF | Review |  | f | f |  | ErRobNc |  | WtrHt-Com |  |  | 2015-04-16 |  | 1 | NE-WtrHt-SmlStrg-HP-lte12kW-30G-2p00EF | Com | Elec | 30 | Stor_EF-Elec-030gal-0.951EF | Stor_EF-ElecHP-030gal-2.00EF | 1 | Each | TRUE | Std | Stor_EF | HP_EF | 2
402 | NE-WtrHt-SmlStrg-HP-lte12kW-30G-2p20EF | Efficient water heater: HP_EF Elec (EF=2.20) replaces Elec water heater | DEER2015 | DEER-WaterHeater-Calculator | 9/6/2014 | NE-WtrHt-SmlStrg-HP-lte12kW-30G-2p20EF | DEER | Standard | None | 0 | 0 | None |  | f |  | t | Com | Any | SHW | Heating | WaterHtg_eq | HP_EF |  | WtrHt-Com | Small Storage 30 gallon Elec water heater, EF varies by vintage |  |  |  | Stor_EF-Elec-030gal-0.951EF | Stor_EF-ElecHP-030gal-2.20EF | Review |  | f | f |  | ErRobNc |  | WtrHt-Com |  |  | 2015-04-16 |  | 2 | NE-WtrHt-SmlStrg-HP-lte12kW-30G-2p20EF | Com | Elec | 30 | Stor_EF-Elec-030gal-0.951EF | Stor_EF-ElecHP-030gal-2.20EF | 1 | Each | TRUE | Std | Stor_EF | HP_EF | 2.2
403 | NE-WtrHt-SmlStrg-HP-lte12kW-30G-2p40EF | Efficient water heater: HP_EF Elec (EF=2.40) replaces Elec water heater | DEER2015 | DEER-WaterHeater-Calculator | 9/6/2014 | NE-WtrHt-SmlStrg-HP-lte12kW-30G-2p40EF | DEER | Standard | None | 0 | 0 | None |  | f |  | t | Com | Any | SHW | Heating | WaterHtg_eq | HP_EF |  | WtrHt-Com | Small Storage 30 gallon Elec water heater, EF varies by vintage |  |  |  | Stor_EF-Elec-030gal-0.951EF | Stor_EF-ElecHP-030gal-2.40EF | Review |  | f | f |  | ErRobNc |  | WtrHt-Com |  |  | 2015-04-16 |  | 3 | NE-WtrHt-SmlStrg-HP-lte12kW-30G-2p40EF | Com | Elec | 30 | Stor_EF-Elec-030gal-0.951EF | Stor_EF-ElecHP-030gal-2.40EF | 1 | Each | TRUE | Std | Stor_EF | HP_EF | 2.4
404 | NE-WtrHt-SmlStrg-HP-lte12kW-40G-2p00EF | Efficient water heater: HP_EF Elec (EF=2.00) replaces Elec water heater | DEER2015 | DEER-WaterHeater-Calculator | 9/6/2014 | NE-WtrHt-SmlStrg-HP-lte12kW-40G-2p00EF | DEER | Standard | None | 0 | 0 | None |  | f |  | t | Com | Any | SHW | Heating | WaterHtg_eq | HP_EF |  | WtrHt-Com | Small Storage 40 gallon Elec water heater, EF varies by vintage |  |  |  | Stor_EF-Elec-040gal-0.948EF | Stor_EF-ElecHP-040gal-2.00EF | Review |  | f | f |  | ErRobNc |  | WtrHt-Com |  |  | 2015-04-16 |  | 4 | NE-WtrHt-SmlStrg-HP-lte12kW-40G-2p00EF | Com | Elec | 40 | Stor_EF-Elec-040gal-0.948EF | Stor_EF-ElecHP-040gal-2.00EF | 1 | Each | TRUE | Std | Stor_EF | HP_EF | 2
405 | NE-WtrHt-SmlStrg-HP-lte12kW-40G-2p20EF | Efficient water heater: HP_EF Elec (EF=2.20) replaces Elec water heater | DEER2015 | DEER-WaterHeater-Calculator | 9/6/2014 | NE-WtrHt-SmlStrg-HP-lte12kW-40G-2p20EF | DEER | Standard | None | 0 | 0 | None |  | f |  | t | Com | Any | SHW | Heating | WaterHtg_eq | HP_EF |  | WtrHt-Com | Small Storage 40 gallon Elec water heater, EF varies by vintage |  |  |  | Stor_EF-Elec-040gal-0.948EF | Stor_EF-ElecHP-040gal-2.20EF | Review |  | f | f |  | ErRobNc |  | WtrHt-Com |  |  | 2015-04-16 |  | 5 | NE-WtrHt-SmlStrg-HP-lte12kW-40G-2p20EF | Com | Elec | 40 | Stor_EF-Elec-040gal-0.948EF | Stor_EF-ElecHP-040gal-2.20EF | 1 | Each | TRUE | Std | Stor_EF | HP_EF | 2.2
406 | NE-WtrHt-SmlStrg-HP-lte12kW-40G-2p40EF | Efficient water heater: HP_EF Elec (EF=2.40) replaces Elec water heater | DEER2015 | DEER-WaterHeater-Calculator | 9/6/2014 | NE-WtrHt-SmlStrg-HP-lte12kW-40G-2p40EF | DEER | Standard | None | 0 | 0 | None |  | f |  | t | Com | Any | SHW | Heating | WaterHtg_eq | HP_EF |  | WtrHt-Com | Small Storage 40 gallon Elec water heater, EF varies by vintage |  |  |  | Stor_EF-Elec-040gal-0.948EF | Stor_EF-ElecHP-040gal-2.40EF | Review |  | f | f |  | ErRobNc |  | WtrHt-Com |  |  | 2015-04-16 |  | 6 | NE-WtrHt-SmlStrg-HP-lte12kW-40G-2p40EF | Com | Elec | 40 | Stor_EF-Elec-040gal-0.948EF | Stor_EF-ElecHP-040gal-2.40EF | 1 | Each | TRUE | Std | Stor_EF | HP_EF | 2.4
407 | NE-WtrHt-SmlStrg-HP-lte12kW-50G-2p00EF | Efficient water heater: HP_EF Elec (EF=2.00) replaces Elec water heater | DEER2015 | DEER-WaterHeater-Calculator | 9/6/2014 | NE-WtrHt-SmlStrg-HP-lte12kW-50G-2p00EF | DEER | Standard | None | 0 | 0 | None |  | f |  | t | Com | Any | SHW | Heating | WaterHtg_eq | HP_EF |  | WtrHt-Com | Small Storage 50 gallon Elec water heater, EF varies by vintage |  |  |  | Stor_EF-Elec-050gal-0.945EF | Stor_EF-ElecHP-050gal-2.00EF | Review |  | f | f |  | ErRobNc |  | WtrHt-Com |  |  | 2015-04-16 |  | 7 | NE-WtrHt-SmlStrg-HP-lte12kW-50G-2p00EF | Com | Elec | 50 | Stor_EF-Elec-050gal-0.945EF | Stor_EF-ElecHP-050gal-2.00EF | 1 | Each | TRUE | Std | Stor_EF | HP_EF | 2
408 | NE-WtrHt-SmlStrg-HP-lte12kW-50G-2p20EF | Efficient water heater: HP_EF Elec (EF=2.20) replaces Elec water heater | DEER2015 | DEER-WaterHeater-Calculator | 9/6/2014 | NE-WtrHt-SmlStrg-HP-lte12kW-50G-2p20EF | DEER | Standard | None | 0 | 0 | None |  | f |  | t | Com | Any | SHW | Heating | WaterHtg_eq | HP_EF |  | WtrHt-Com | Small Storage 50 gallon Elec water heater, EF varies by vintage |  |  |  | Stor_EF-Elec-050gal-0.945EF | Stor_EF-ElecHP-050gal-2.20EF | Review |  | f | f |  | ErRobNc |  | WtrHt-Com |  |  | 2015-04-16 |  | 8 | NE-WtrHt-SmlStrg-HP-lte12kW-50G-2p20EF | Com | Elec | 50 | Stor_EF-Elec-050gal-0.945EF | Stor_EF-ElecHP-050gal-2.20EF | 1 | Each | TRUE | Std | Stor_EF | HP_EF | 2.2
409 | NE-WtrHt-SmlStrg-HP-lte12kW-50G-2p40EF | Efficient water heater: HP_EF Elec (EF=2.40) replaces Elec water heater | DEER2015 | DEER-WaterHeater-Calculator | 9/6/2014 | NE-WtrHt-SmlStrg-HP-lte12kW-50G-2p40EF | DEER | Standard | None | 0 | 0 | None |  | f |  | t | Com | Any | SHW | Heating | WaterHtg_eq | HP_EF |  | WtrHt-Com | Small Storage 50 gallon Elec water heater, EF varies by vintage |  |  |  | Stor_EF-Elec-050gal-0.945EF | Stor_EF-ElecHP-050gal-2.40EF | Review |  | f | f |  | ErRobNc |  | WtrHt-Com |  |  | 2015-04-16 |  | 9 | NE-WtrHt-SmlStrg-HP-lte12kW-50G-2p40EF | Com | Elec | 50 | Stor_EF-Elec-050gal-0.945EF | Stor_EF-ElecHP-050gal-2.40EF | 1 | Each | TRUE | Std | Stor_EF | HP_EF | 2.4
410 | NE-WtrHt-SmlStrg-HP-lte12kW-60G-2p20EF | Efficient water heater: HP_EF Elec (EF=2.20) replaces Elec water heater | DEER2015 | DEER-WaterHeater-Calculator | 9/6/2014 | NE-WtrHt-SmlStrg-HP-lte12kW-60G-2p20EF | DEER | Standard | None | 0 | 0 | None |  | f |  | t | Com | Any | SHW | Heating | WaterHtg_eq | HP_EF |  | WtrHt-Com | Small Storage 60 gallon Elec water heater, EF varies by vintage |  |  |  | Stor_EF-ElecHP-060gal-1.98EF | Stor_EF-ElecHP-060gal-2.20EF | Review |  | f | f |  | ErRobNc |  | WtrHt-Com |  |  | 2015-04-16 |  | 10 | NE-WtrHt-SmlStrg-HP-lte12kW-60G-2p20EF | Com | Elec | 60 | Stor_EF-ElecHP-060gal-1.98EF | Stor_EF-ElecHP-060gal-2.20EF | 1 | Each | TRUE | Std | HP_EF | HP_EF | 2.2
411 | NE-WtrHt-SmlStrg-HP-lte12kW-60G-2p40EF | Efficient water heater: HP_EF Elec (EF=2.40) replaces Elec water heater | DEER2015 | DEER-WaterHeater-Calculator | 9/6/2014 | NE-WtrHt-SmlStrg-HP-lte12kW-60G-2p40EF | DEER | Standard | None | 0 | 0 | None |  | f |  | t | Com | Any | SHW | Heating | WaterHtg_eq | HP_EF |  | WtrHt-Com | Small Storage 60 gallon Elec water heater, EF varies by vintage |  |  |  | Stor_EF-ElecHP-060gal-1.98EF | Stor_EF-ElecHP-060gal-2.40EF | Review |  | f | f |  | ErRobNc |  | WtrHt-Com |  |  | 2015-04-16 |  | 11 | NE-WtrHt-SmlStrg-HP-lte12kW-60G-2p40EF | Com | Elec | 60 | Stor_EF-ElecHP-060gal-1.98EF | Stor_EF-ElecHP-060gal-2.40EF | 1 | Each | TRUE | Std | HP_EF | HP_EF | 2.4
412 | NE-WtrHt-SmlStrg-HP-lte12kW-75G-2p20EF | Efficient water heater: HP_EF Elec (EF=2.20) replaces Elec water heater | DEER2015 | DEER-WaterHeater-Calculator | 9/6/2014 | NE-WtrHt-SmlStrg-HP-lte12kW-75G-2p20EF | DEER | Standard | None | 0 | 0 | None |  | f |  | t | Com | Any | SHW | Heating | WaterHtg_eq | HP_EF |  | WtrHt-Com | Small Storage 75 gallon Elec water heater, EF varies by vintage |  |  |  | Stor_EF-ElecHP-075gal-1.96EF | Stor_EF-ElecHP-075gal-2.20EF | Review |  | f | f |  | ErRobNc |  | WtrHt-Com |  |  | 2015-04-16 |  | 12 | NE-WtrHt-SmlStrg-HP-lte12kW-75G-2p20EF | Com | Elec | 75 | Stor_EF-ElecHP-075gal-1.96EF | Stor_EF-ElecHP-075gal-2.20EF | 1 | Each | TRUE | Std | HP_EF | HP_EF | 2.2
413 | NE-WtrHt-SmlStrg-HP-lte12kW-75G-2p40EF | Efficient water heater: HP_EF Elec (EF=2.40) replaces Elec water heater | DEER2015 | DEER-WaterHeater-Calculator | 9/6/2014 | NE-WtrHt-SmlStrg-HP-lte12kW-75G-2p40EF | DEER | Standard | None | 0 | 0 | None |  | f |  | t | Com | Any | SHW | Heating | WaterHtg_eq | HP_EF |  | WtrHt-Com | Small Storage 75 gallon Elec water heater, EF varies by vintage |  |  |  | Stor_EF-ElecHP-075gal-1.96EF | Stor_EF-ElecHP-075gal-2.40EF | Review |  | f | f |  | ErRobNc |  | WtrHt-Com |  |  | 2015-04-16 |  | 13 | NE-WtrHt-SmlStrg-HP-lte12kW-75G-2p40EF | Com | Elec | 75 | Stor_EF-ElecHP-075gal-1.96EF | Stor_EF-ElecHP-075gal-2.40EF | 1 | Each | TRUE | Std | HP_EF | HP_EF | 2.4
414 | NG-WtrHt-SmlStrg-Gas-lte75kBtuh-30G-0p65EF | Efficient water heater: Stor_EF Gas (EF=0.65) replaces Gas water heater | DEER2015 | DEER-WaterHeater-Calculator | 9/6/2014 | NG-WtrHt-SmlStrg-Gas-lte75kBtuh-30G-0p65EF | DEER | Standard | None | 0 | 0 | None |  | f |  | t | Com | Any | SHW | Heating | WaterHtg_eq | Stor_EF |  | WtrHt-Com | Small Storage 30 gallon Gas water heater, EF varies by vintage |  |  |  | Stor_EF-Gas-030gal-0.630EF | Stor_EF-Gas-030gal-0.65EF | Review |  | f | f |  | ErRobNc |  | WtrHt-Com |  |  | 2015-04-16 |  | 14 | NG-WtrHt-SmlStrg-Gas-lte75kBtuh-30G-0p65EF | Com | Gas | 30 | Stor_EF-Gas-030gal-0.630EF | Stor_EF-Gas-030gal-0.65EF | 1 | Each | TRUE | Std | Stor_EF | Stor_EF | 0.65
415 | NG-WtrHt-SmlStrg-Gas-lte75kBtuh-30G-0p70EF | Efficient water heater: Stor_EF Gas (EF=0.70) replaces Gas water heater | DEER2015 | DEER-WaterHeater-Calculator | 9/6/2014 | NG-WtrHt-SmlStrg-Gas-lte75kBtuh-30G-0p70EF | DEER | Standard | None | 0 | 0 | None |  | f |  | t | Com | Any | SHW | Heating | WaterHtg_eq | Stor_EF |  | WtrHt-Com | Small Storage 30 gallon Gas water heater, EF varies by vintage |  |  |  | Stor_EF-Gas-030gal-0.630EF | Stor_EF-Gas-030gal-0.70EF | Review |  | f | f |  | ErRobNc |  | WtrHt-Com |  |  | 2015-04-16 |  | 15 | NG-WtrHt-SmlStrg-Gas-lte75kBtuh-30G-0p70EF | Com | Gas | 30 | Stor_EF-Gas-030gal-0.630EF | Stor_EF-Gas-030gal-0.70EF | 1 | Each | TRUE | Std | Stor_EF | Stor_EF | 0.7
416 | NG-WtrHt-SmlStrg-Gas-lte75kBtuh-30G-0p72EF | Efficient water heater: Stor_EF Gas (EF=0.72) replaces Gas water heater | DEER2015 | DEER-WaterHeater-Calculator | 9/6/2014 | NG-WtrHt-SmlStrg-Gas-lte75kBtuh-30G-0p72EF | DEER | Standard | None | 0 | 0 | None |  | f |  | t | Com | Any | SHW | Heating | WaterHtg_eq | Stor_EF |  | WtrHt-Com | Small Storage 30 gallon Gas water heater, EF varies by vintage |  |  |  | Stor_EF-Gas-030gal-0.630EF | Stor_EF-Gas-030gal-0.72EF | Review |  | f | f |  | ErRobNc |  | WtrHt-Com |  |  | 2015-04-16 |  | 16 | NG-WtrHt-SmlStrg-Gas-lte75kBtuh-30G-0p72EF | Com | Gas | 30 | Stor_EF-Gas-030gal-0.630EF | Stor_EF-Gas-030gal-0.72EF | 1 | Each | TRUE | Std | Stor_EF | Stor_EF | 0.72
417 | NG-WtrHt-SmlStrg-Gas-lte75kBtuh-40G-0p65EF | Efficient water heater: Stor_EF Gas (EF=0.65) replaces Gas water heater | DEER2015 | DEER-WaterHeater-Calculator | 9/6/2014 | NG-WtrHt-SmlStrg-Gas-lte75kBtuh-40G-0p65EF | DEER | Standard | None | 0 | 0 | None |  | f |  | t | Com | Any | SHW | Heating | WaterHtg_eq | Stor_EF |  | WtrHt-Com | Small Storage 40 gallon Gas water heater, EF varies by vintage |  |  |  | Stor_EF-Gas-040gal-0.615EF | Stor_EF-Gas-040gal-0.65EF | Review |  | f | f |  | ErRobNc |  | WtrHt-Com |  |  | 2015-04-16 |  | 17 | NG-WtrHt-SmlStrg-Gas-lte75kBtuh-40G-0p65EF | Com | Gas | 40 | Stor_EF-Gas-040gal-0.615EF | Stor_EF-Gas-040gal-0.65EF | 1 | Each | TRUE | Std | Stor_EF | Stor_EF | 0.65
418 | NG-WtrHt-SmlStrg-Gas-lte75kBtuh-40G-0p70EF | Efficient water heater: Stor_EF Gas (EF=0.70) replaces Gas water heater | DEER2015 | DEER-WaterHeater-Calculator | 9/6/2014 | NG-WtrHt-SmlStrg-Gas-lte75kBtuh-40G-0p70EF | DEER | Standard | None | 0 | 0 | None |  | f |  | t | Com | Any | SHW | Heating | WaterHtg_eq | Stor_EF |  | WtrHt-Com | Small Storage 40 gallon Gas water heater, EF varies by vintage |  |  |  | Stor_EF-Gas-040gal-0.615EF | Stor_EF-Gas-040gal-0.70EF | Review |  | f | f |  | ErRobNc |  | WtrHt-Com |  |  | 2015-04-16 |  | 18 | NG-WtrHt-SmlStrg-Gas-lte75kBtuh-40G-0p70EF | Com | Gas | 40 | Stor_EF-Gas-040gal-0.615EF | Stor_EF-Gas-040gal-0.70EF | 1 | Each | TRUE | Std | Stor_EF | Stor_EF | 0.7
419 | NG-WtrHt-SmlStrg-Gas-lte75kBtuh-40G-0p82EF | Efficient water heater: Stor_EF Gas (EF=0.82) replaces Gas water heater | DEER2015 | DEER-WaterHeater-Calculator | 9/6/2014 | NG-WtrHt-SmlStrg-Gas-lte75kBtuh-40G-0p82EF | DEER | Standard | None | 0 | 0 | None |  | f |  | t | Com | Any | SHW | Heating | WaterHtg_eq | Stor_EF |  | WtrHt-Com | Small Storage 40 gallon Gas water heater, EF varies by vintage |  |  |  | Stor_EF-Gas-040gal-0.615EF | Stor_EF-Gas-040gal-0.82EF | Review |  | f | f |  | ErRobNc |  | WtrHt-Com |  |  | 2015-04-16 |  | 19 | NG-WtrHt-SmlStrg-Gas-lte75kBtuh-40G-0p82EF | Com | Gas | 40 | Stor_EF-Gas-040gal-0.615EF | Stor_EF-Gas-040gal-0.82EF | 1 | Each | TRUE | Std | Stor_EF | Stor_EF | 0.82
420 | NG-WtrHt-SmlStrg-Gas-lte75kBtuh-50G-0p67EF | Efficient water heater: Stor_EF Gas (EF=0.67) replaces Gas water heater | DEER2015 | DEER-WaterHeater-Calculator | 9/6/2014 | NG-WtrHt-SmlStrg-Gas-lte75kBtuh-50G-0p67EF | DEER | Standard | None | 0 | 0 | None |  | f |  | t | Com | Any | SHW | Heating | WaterHtg_eq | Stor_EF |  | WtrHt-Com | Small Storage 50 gallon Gas water heater, EF varies by vintage |  |  |  | Stor_EF-Gas-050gal-0.600EF | Stor_EF-Gas-050gal-0.67EF | Review |  | f | f |  | ErRobNc |  | WtrHt-Com |  |  | 2015-04-16 |  | 20 | NG-WtrHt-SmlStrg-Gas-lte75kBtuh-50G-0p67EF | Com | Gas | 50 | Stor_EF-Gas-050gal-0.600EF | Stor_EF-Gas-050gal-0.67EF | 1 | Each | TRUE | Std | Stor_EF | Stor_EF | 0.67
421 | NG-WtrHt-SmlStrg-Gas-lte75kBtuh-50G-0p70EF | Efficient water heater: Stor_EF Gas (EF=0.70) replaces Gas water heater | DEER2015 | DEER-WaterHeater-Calculator | 9/6/2014 | NG-WtrHt-SmlStrg-Gas-lte75kBtuh-50G-0p70EF | DEER | Standard | None | 0 | 0 | None |  | f |  | t | Com | Any | SHW | Heating | WaterHtg_eq | Stor_EF |  | WtrHt-Com | Small Storage 50 gallon Gas water heater, EF varies by vintage |  |  |  | Stor_EF-Gas-050gal-0.600EF | Stor_EF-Gas-050gal-0.70EF | Review |  | f | f |  | ErRobNc |  | WtrHt-Com |  |  | 2015-04-16 |  | 21 | NG-WtrHt-SmlStrg-Gas-lte75kBtuh-50G-0p70EF | Com | Gas | 50 | Stor_EF-Gas-050gal-0.600EF | Stor_EF-Gas-050gal-0.70EF | 1 | Each | TRUE | Std | Stor_EF | Stor_EF | 0.7
422 | NG-WtrHt-SmlStrg-Gas-lte75kBtuh-50G-0p82EF | Efficient water heater: Stor_EF Gas (EF=0.82) replaces Gas water heater | DEER2015 | DEER-WaterHeater-Calculator | 9/6/2014 | NG-WtrHt-SmlStrg-Gas-lte75kBtuh-50G-0p82EF | DEER | Standard | None | 0 | 0 | None |  | f |  | t | Com | Any | SHW | Heating | WaterHtg_eq | Stor_EF |  | WtrHt-Com | Small Storage 50 gallon Gas water heater, EF varies by vintage |  |  |  | Stor_EF-Gas-050gal-0.600EF | Stor_EF-Gas-050gal-0.82EF | Review |  | f | f |  | ErRobNc |  | WtrHt-Com |  |  | 2015-04-16 |  | 22 | NG-WtrHt-SmlStrg-Gas-lte75kBtuh-50G-0p82EF | Com | Gas | 50 | Stor_EF-Gas-050gal-0.600EF | Stor_EF-Gas-050gal-0.82EF | 1 | Each | TRUE | Std | Stor_EF | Stor_EF | 0.82
423 | NG-WtrHt-SmlStrg-Gas-lte75kBtuh-60G-0p78EF | Efficient water heater: Stor_EF Gas (EF=0.78) replaces Gas water heater | DEER2015 | DEER-WaterHeater-Calculator | 9/6/2014 | NG-WtrHt-SmlStrg-Gas-lte75kBtuh-60G-0p78EF | DEER | Standard | None | 0 | 0 | None |  | f |  | t | Com | Any | SHW | Heating | WaterHtg_eq | Stor_EF |  | WtrHt-Com | Small Storage 60 gallon Gas water heater, EF varies by vintage |  |  |  | Stor_EF-Gas-060gal-0.754EF | Stor_EF-Gas-060gal-0.78EF | Review |  | f | f |  | ErRobNc |  | WtrHt-Com |  |  | 2015-04-16 |  | 23 | NG-WtrHt-SmlStrg-Gas-lte75kBtuh-60G-0p78EF | Com | Gas | 60 | Stor_EF-Gas-060gal-0.754EF | Stor_EF-Gas-060gal-0.78EF | 1 | Each | TRUE | Std | Stor_EF | Stor_EF | 0.78
424 | NG-WtrHt-SmlStrg-Gas-lte75kBtuh-60G-0p80EF | Efficient water heater: Stor_EF Gas (EF=0.80) replaces Gas water heater | DEER2015 | DEER-WaterHeater-Calculator | 9/6/2014 | NG-WtrHt-SmlStrg-Gas-lte75kBtuh-60G-0p80EF | DEER | Standard | None | 0 | 0 | None |  | f |  | t | Com | Any | SHW | Heating | WaterHtg_eq | Stor_EF |  | WtrHt-Com | Small Storage 60 gallon Gas water heater, EF varies by vintage |  |  |  | Stor_EF-Gas-060gal-0.754EF | Stor_EF-Gas-060gal-0.80EF | Review |  | f | f |  | ErRobNc |  | WtrHt-Com |  |  | 2015-04-16 |  | 24 | NG-WtrHt-SmlStrg-Gas-lte75kBtuh-60G-0p80EF | Com | Gas | 60 | Stor_EF-Gas-060gal-0.754EF | Stor_EF-Gas-060gal-0.80EF | 1 | Each | TRUE | Std | Stor_EF | Stor_EF | 0.8
425 | NG-WtrHt-SmlStrg-Gas-lte75kBtuh-60G-0p82EF | Efficient water heater: Stor_EF Gas (EF=0.82) replaces Gas water heater | DEER2015 | DEER-WaterHeater-Calculator | 9/6/2014 | NG-WtrHt-SmlStrg-Gas-lte75kBtuh-60G-0p82EF | DEER | Standard | None | 0 | 0 | None |  | f |  | t | Com | Any | SHW | Heating | WaterHtg_eq | Stor_EF |  | WtrHt-Com | Small Storage 60 gallon Gas water heater, EF varies by vintage |  |  |  | Stor_EF-Gas-060gal-0.754EF | Stor_EF-Gas-060gal-0.82EF | Review |  | f | f |  | ErRobNc |  | WtrHt-Com |  |  | 2015-04-16 |  | 25 | NG-WtrHt-SmlStrg-Gas-lte75kBtuh-60G-0p82EF | Com | Gas | 60 | Stor_EF-Gas-060gal-0.754EF | Stor_EF-Gas-060gal-0.82EF | 1 | Each | TRUE | Std | Stor_EF | Stor_EF | 0.82
426 | NG-WtrHt-SmlStrg-Gas-lte75kBtuh-75G-0p78EF | Efficient water heater: Stor_EF Gas (EF=0.78) replaces Gas water heater | DEER2015 | DEER-WaterHeater-Calculator | 9/6/2014 | NG-WtrHt-SmlStrg-Gas-lte75kBtuh-75G-0p78EF | DEER | Standard | None | 0 | 0 | None |  | f |  | t | Com | Any | SHW | Heating | WaterHtg_eq | Stor_EF |  | WtrHt-Com | Small Storage 75 gallon Gas water heater, EF varies by vintage |  |  |  | Stor_EF-Gas-075gal-0.743EF | Stor_EF-Gas-075gal-0.78EF | Review |  | f | f |  | ErRobNc |  | WtrHt-Com |  |  | 2015-04-16 |  | 26 | NG-WtrHt-SmlStrg-Gas-lte75kBtuh-75G-0p78EF | Com | Gas | 75 | Stor_EF-Gas-075gal-0.743EF | Stor_EF-Gas-075gal-0.78EF | 1 | Each | TRUE | Std | Stor_EF | Stor_EF | 0.78
427 | NG-WtrHt-SmlStrg-Gas-lte75kBtuh-75G-0p80EF | Efficient water heater: Stor_EF Gas (EF=0.80) replaces Gas water heater | DEER2015 | DEER-WaterHeater-Calculator | 9/6/2014 | NG-WtrHt-SmlStrg-Gas-lte75kBtuh-75G-0p80EF | DEER | Standard | None | 0 | 0 | None |  | f |  | t | Com | Any | SHW | Heating | WaterHtg_eq | Stor_EF |  | WtrHt-Com | Small Storage 75 gallon Gas water heater, EF varies by vintage |  |  |  | Stor_EF-Gas-075gal-0.743EF | Stor_EF-Gas-075gal-0.80EF | Review |  | f | f |  | ErRobNc |  | WtrHt-Com |  |  | 2015-04-16 |  | 27 | NG-WtrHt-SmlStrg-Gas-lte75kBtuh-75G-0p80EF | Com | Gas | 75 | Stor_EF-Gas-075gal-0.743EF | Stor_EF-Gas-075gal-0.80EF | 1 | Each | TRUE | Std | Stor_EF | Stor_EF | 0.8
428 | NG-WtrHt-SmlStrg-Gas-lte75kBtuh-75G-0p82EF | Efficient water heater: Stor_EF Gas (EF=0.82) replaces Gas water heater | DEER2015 | DEER-WaterHeater-Calculator | 9/6/2014 | NG-WtrHt-SmlStrg-Gas-lte75kBtuh-75G-0p82EF | DEER | Standard | None | 0 | 0 | None |  | f |  | t | Com | Any | SHW | Heating | WaterHtg_eq | Stor_EF |  | WtrHt-Com | Small Storage 75 gallon Gas water heater, EF varies by vintage |  |  |  | Stor_EF-Gas-075gal-0.743EF | Stor_EF-Gas-075gal-0.82EF | Review |  | f | f |  | ErRobNc |  | WtrHt-Com |  |  | 2015-04-16 |  | 28 | NG-WtrHt-SmlStrg-Gas-lte75kBtuh-75G-0p82EF | Com | Gas | 75 | Stor_EF-Gas-075gal-0.743EF | Stor_EF-Gas-075gal-0.82EF | 1 | Each | TRUE | Std | Stor_EF | Stor_EF | 0.82
429 | NG-WtrHt-SmlInst-Gas-150kBtuh-lt2G-0p82EF | Efficient water heater: Instant_EF Gas (EF=0.82) replaces Gas water heater | DEER2015 | DEER-WaterHeater-Calculator | 9/6/2014 | NG-WtrHt-SmlInst-Gas-150kBtuh-lt2G-0p82EF | DEER | Standard | None | 0 | 0 | None |  | f |  | t | Com | Any | SHW | Heating | WaterHtg_eq | Instant_EF |  | WtrHt-Instant-Com | Small Storage 75 gallon Gas water heater, EF varies by vintage |  |  |  | Stor_EF-Gas-075gal-0.743EF | Inst_EF-Gas-150kBtuh-0p82EF | Review |  | f | f |  | ErRobNc |  | WtrHt-Com |  |  | 2015-04-16 |  | 29 | NG-WtrHt-SmlInst-Gas-150kBtuh-lt2G-0p82EF | Com | Gas | 75 | Stor_EF-Gas-075gal-0.743EF | Inst_EF-Gas-150kBtuh-0p82EF | 1 | Each | TRUE | Std | Stor_EF | Instant_EF | 0.82
430 | NG-WtrHt-SmlInst-Gas-150kBtuh-lt2G-0p92EF | Efficient water heater: Instant_EF Gas (EF=0.92) replaces Gas water heater | DEER2015 | DEER-WaterHeater-Calculator | 9/6/2014 | NG-WtrHt-SmlInst-Gas-150kBtuh-lt2G-0p92EF | DEER | Standard | None | 0 | 0 | None |  | f |  | t | Com | Any | SHW | Heating | WaterHtg_eq | Instant_EF |  | WtrHt-Instant-Com | Small Storage 75 gallon Gas water heater, EF varies by vintage |  |  |  | Stor_EF-Gas-075gal-0.743EF | Inst_EF-Gas-150kBtuh-0p92EF | Review |  | f | f |  | ErRobNc |  | WtrHt-Com |  |  | 2015-04-16 |  | 30 | NG-WtrHt-SmlInst-Gas-150kBtuh-lt2G-0p92EF | Com | Gas | 75 | Stor_EF-Gas-075gal-0.743EF | Inst_EF-Gas-150kBtuh-0p92EF | 1 | Each | TRUE | Std | Stor_EF | Instant_EF | 0.92
431 | RE-WtrHt-SmlStrg-HP-lte12kW-30G-2p00EF | Efficient water heater: HP_EF Elec (EF=2.00) replaces Elec water heater | DEER2015 | DEER-WaterHeater-Calculator | 9/6/2014 | RE-WtrHt-SmlStrg-HP-lte12kW-30G-2p00EF | DEER | Standard | None | 0 | 0 | None |  | f |  | t | Res | Any | SHW | Heating | WaterHtg_eq | HP_EF |  | WtrHt-Res-Elec | Small Storage 30 gallon Elec water heater, EF varies by vintage |  |  |  | Stor_EF-Elec-030gal-0.951EF | Stor_EF-ElecHP-030gal-2.00EF | Review |  | f | f |  | ErRobNc |  | WtrHt-Com |  |  | 2015-04-16 |  | 31 | RE-WtrHt-SmlStrg-HP-lte12kW-30G-2p00EF | Res | Elec | 30 | Stor_EF-Elec-030gal-0.951EF | Stor_EF-ElecHP-030gal-2.00EF | 1 | Each | TRUE | Std | Stor_EF | HP_EF | 2
432 | RE-WtrHt-SmlStrg-HP-lte12kW-30G-2p20EF | Efficient water heater: HP_EF Elec (EF=2.20) replaces Elec water heater | DEER2015 | DEER-WaterHeater-Calculator | 9/6/2014 | RE-WtrHt-SmlStrg-HP-lte12kW-30G-2p20EF | DEER | Standard | None | 0 | 0 | None |  | f |  | t | Res | Any | SHW | Heating | WaterHtg_eq | HP_EF |  | WtrHt-Res-Elec | Small Storage 30 gallon Elec water heater, EF varies by vintage |  |  |  | Stor_EF-Elec-030gal-0.951EF | Stor_EF-ElecHP-030gal-2.20EF | Review |  | f | f |  | ErRobNc |  | WtrHt-Com |  |  | 2015-04-16 |  | 32 | RE-WtrHt-SmlStrg-HP-lte12kW-30G-2p20EF | Res | Elec | 30 | Stor_EF-Elec-030gal-0.951EF | Stor_EF-ElecHP-030gal-2.20EF | 1 | Each | TRUE | Std | Stor_EF | HP_EF | 2.2
433 | RE-WtrHt-SmlStrg-HP-lte12kW-30G-2p40EF | Efficient water heater: HP_EF Elec (EF=2.40) replaces Elec water heater | DEER2015 | DEER-WaterHeater-Calculator | 9/6/2014 | RE-WtrHt-SmlStrg-HP-lte12kW-30G-2p40EF | DEER | Standard | None | 0 | 0 | None |  | f |  | t | Res | Any | SHW | Heating | WaterHtg_eq | HP_EF |  | WtrHt-Res-Elec | Small Storage 30 gallon Elec water heater, EF varies by vintage |  |  |  | Stor_EF-Elec-030gal-0.951EF | Stor_EF-ElecHP-030gal-2.40EF | Review |  | f | f |  | ErRobNc |  | WtrHt-Com |  |  | 2015-04-16 |  | 33 | RE-WtrHt-SmlStrg-HP-lte12kW-30G-2p40EF | Res | Elec | 30 | Stor_EF-Elec-030gal-0.951EF | Stor_EF-ElecHP-030gal-2.40EF | 1 | Each | TRUE | Std | Stor_EF | HP_EF | 2.4
434 | RE-WtrHt-SmlStrg-HP-lte12kW-40G-2p00EF | Efficient water heater: HP_EF Elec (EF=2.00) replaces Elec water heater | DEER2015 | DEER-WaterHeater-Calculator | 9/6/2014 | RE-WtrHt-SmlStrg-HP-lte12kW-40G-2p00EF | DEER | Standard | None | 0 | 0 | None |  | f |  | t | Res | Any | SHW | Heating | WaterHtg_eq | HP_EF |  | WtrHt-Res-Elec | Small Storage 40 gallon Elec water heater, EF varies by vintage |  |  |  | Stor_EF-Elec-040gal-0.948EF | Stor_EF-ElecHP-040gal-2.00EF | Review |  | f | f |  | ErRobNc |  | WtrHt-Com |  |  | 2015-04-16 |  | 34 | RE-WtrHt-SmlStrg-HP-lte12kW-40G-2p00EF | Res | Elec | 40 | Stor_EF-Elec-040gal-0.948EF | Stor_EF-ElecHP-040gal-2.00EF | 1 | Each | TRUE | Std | Stor_EF | HP_EF | 2
435 | RE-WtrHt-SmlStrg-HP-lte12kW-40G-2p20EF | Efficient water heater: HP_EF Elec (EF=2.20) replaces Elec water heater | DEER2015 | DEER-WaterHeater-Calculator | 9/6/2014 | RE-WtrHt-SmlStrg-HP-lte12kW-40G-2p20EF | DEER | Standard | None | 0 | 0 | None |  | f |  | t | Res | Any | SHW | Heating | WaterHtg_eq | HP_EF |  | WtrHt-Res-Elec | Small Storage 40 gallon Elec water heater, EF varies by vintage |  |  |  | Stor_EF-Elec-040gal-0.948EF | Stor_EF-ElecHP-040gal-2.20EF | Review |  | f | f |  | ErRobNc |  | WtrHt-Com |  |  | 2015-04-16 |  | 35 | RE-WtrHt-SmlStrg-HP-lte12kW-40G-2p20EF | Res | Elec | 40 | Stor_EF-Elec-040gal-0.948EF | Stor_EF-ElecHP-040gal-2.20EF | 1 | Each | TRUE | Std | Stor_EF | HP_EF | 2.2
436 | RE-WtrHt-SmlStrg-HP-lte12kW-40G-2p40EF | Efficient water heater: HP_EF Elec (EF=2.40) replaces Elec water heater | DEER2015 | DEER-WaterHeater-Calculator | 9/6/2014 | RE-WtrHt-SmlStrg-HP-lte12kW-40G-2p40EF | DEER | Standard | None | 0 | 0 | None |  | f |  | t | Res | Any | SHW | Heating | WaterHtg_eq | HP_EF |  | WtrHt-Res-Elec | Small Storage 40 gallon Elec water heater, EF varies by vintage |  |  |  | Stor_EF-Elec-040gal-0.948EF | Stor_EF-ElecHP-040gal-2.40EF | Review |  | f | f |  | ErRobNc |  | WtrHt-Com |  |  | 2015-04-16 |  | 36 | RE-WtrHt-SmlStrg-HP-lte12kW-40G-2p40EF | Res | Elec | 40 | Stor_EF-Elec-040gal-0.948EF | Stor_EF-ElecHP-040gal-2.40EF | 1 | Each | TRUE | Std | Stor_EF | HP_EF | 2.4
437 | RE-WtrHt-SmlStrg-HP-lte12kW-50G-2p00EF | Efficient water heater: HP_EF Elec (EF=2.00) replaces Elec water heater | DEER2015 | DEER-WaterHeater-Calculator | 9/6/2014 | RE-WtrHt-SmlStrg-HP-lte12kW-50G-2p00EF | DEER | Standard | None | 0 | 0 | None |  | f |  | t | Res | Any | SHW | Heating | WaterHtg_eq | HP_EF |  | WtrHt-Res-Elec | Small Storage 50 gallon Elec water heater, EF varies by vintage |  |  |  | Stor_EF-Elec-050gal-0.945EF | Stor_EF-ElecHP-050gal-2.00EF | Review |  | f | f |  | ErRobNc |  | WtrHt-Com |  |  | 2015-04-16 |  | 37 | RE-WtrHt-SmlStrg-HP-lte12kW-50G-2p00EF | Res | Elec | 50 | Stor_EF-Elec-050gal-0.945EF | Stor_EF-ElecHP-050gal-2.00EF | 1 | Each | TRUE | Std | Stor_EF | HP_EF | 2
438 | RE-WtrHt-SmlStrg-HP-lte12kW-50G-2p20EF | Efficient water heater: HP_EF Elec (EF=2.20) replaces Elec water heater | DEER2015 | DEER-WaterHeater-Calculator | 9/6/2014 | RE-WtrHt-SmlStrg-HP-lte12kW-50G-2p20EF | DEER | Standard | None | 0 | 0 | None |  | f |  | t | Res | Any | SHW | Heating | WaterHtg_eq | HP_EF |  | WtrHt-Res-Elec | Small Storage 50 gallon Elec water heater, EF varies by vintage |  |  |  | Stor_EF-Elec-050gal-0.945EF | Stor_EF-ElecHP-050gal-2.20EF | Review |  | f | f |  | ErRobNc |  | WtrHt-Com |  |  | 2015-04-16 |  | 38 | RE-WtrHt-SmlStrg-HP-lte12kW-50G-2p20EF | Res | Elec | 50 | Stor_EF-Elec-050gal-0.945EF | Stor_EF-ElecHP-050gal-2.20EF | 1 | Each | TRUE | Std | Stor_EF | HP_EF | 2.2
439 | RE-WtrHt-SmlStrg-HP-lte12kW-50G-2p40EF | Efficient water heater: HP_EF Elec (EF=2.20) replaces Elec water heater | DEER2015 | DEER-WaterHeater-Calculator | 9/6/2014 | RE-WtrHt-SmlStrg-HP-lte12kW-50G-2p40EF | DEER | Standard | None | 0 | 0 | None |  | f |  | t | Res | Any | SHW | Heating | WaterHtg_eq | HP_EF |  | WtrHt-Res-Elec | Small Storage 50 gallon Elec water heater, EF varies by vintage |  |  |  | Stor_EF-Elec-050gal-0.945EF | Stor_EF-ElecHP-050gal-2.20EF | Review |  | f | f |  | ErRobNc |  | WtrHt-Com |  |  | 2015-04-16 |  | 39 | RE-WtrHt-SmlStrg-HP-lte12kW-50G-2p40EF | Res | Elec | 50 | Stor_EF-Elec-050gal-0.945EF | Stor_EF-ElecHP-050gal-2.20EF | 1 | Each | TRUE | Std | Stor_EF | HP_EF | 2.2
440 | RE-WtrHt-SmlStrg-HP-lte12kW-60G-2p20EF | Efficient water heater: HP_EF Elec (EF=2.20) replaces Elec water heater | DEER2015 | DEER-WaterHeater-Calculator | 9/6/2014 | RE-WtrHt-SmlStrg-HP-lte12kW-60G-2p20EF | DEER | Standard | None | 0 | 0 | None |  | f |  | t | Res | Any | SHW | Heating | WaterHtg_eq | HP_EF |  | WtrHt-Res-Elec | Small Storage 60 gallon Elec water heater, EF varies by vintage |  |  |  | Stor_EF-ElecHP-060gal-1.98EF | Stor_EF-ElecHP-060gal-2.20EF | Review |  | f | f |  | ErRobNc |  | WtrHt-Com |  |  | 2015-04-16 |  | 40 | RE-WtrHt-SmlStrg-HP-lte12kW-60G-2p20EF | Res | Elec | 60 | Stor_EF-ElecHP-060gal-1.98EF | Stor_EF-ElecHP-060gal-2.20EF | 1 | Each | TRUE | Std | HP_EF | HP_EF | 2.2
441 | RE-WtrHt-SmlStrg-HP-lte12kW-60G-2p40EF | Efficient water heater: HP_EF Elec (EF=2.40) replaces Elec water heater | DEER2015 | DEER-WaterHeater-Calculator | 9/6/2014 | RE-WtrHt-SmlStrg-HP-lte12kW-60G-2p40EF | DEER | Standard | None | 0 | 0 | None |  | f |  | t | Res | Any | SHW | Heating | WaterHtg_eq | HP_EF |  | WtrHt-Res-Elec | Small Storage 60 gallon Elec water heater, EF varies by vintage |  |  |  | Stor_EF-ElecHP-060gal-1.98EF | Stor_EF-ElecHP-060gal-2.40EF | Review |  | f | f |  | ErRobNc |  | WtrHt-Com |  |  | 2015-04-16 |  | 41 | RE-WtrHt-SmlStrg-HP-lte12kW-60G-2p40EF | Res | Elec | 60 | Stor_EF-ElecHP-060gal-1.98EF | Stor_EF-ElecHP-060gal-2.40EF | 1 | Each | TRUE | Std | HP_EF | HP_EF | 2.4
442 | RE-WtrHt-SmlStrg-HP-lte12kW-75G-2p20EF | Efficient water heater: HP_EF Elec (EF=2.20) replaces Elec water heater | DEER2015 | DEER-WaterHeater-Calculator | 9/6/2014 | RE-WtrHt-SmlStrg-HP-lte12kW-75G-2p20EF | DEER | Standard | None | 0 | 0 | None |  | f |  | t | Res | Any | SHW | Heating | WaterHtg_eq | HP_EF |  | WtrHt-Res-Elec | Small Storage 75 gallon Elec water heater, EF varies by vintage |  |  |  | Stor_EF-ElecHP-075gal-1.96EF | Stor_EF-ElecHP-075gal-2.20EF | Review |  | f | f |  | ErRobNc |  | WtrHt-Com |  |  | 2015-04-16 |  | 42 | RE-WtrHt-SmlStrg-HP-lte12kW-75G-2p20EF | Res | Elec | 75 | Stor_EF-ElecHP-075gal-1.96EF | Stor_EF-ElecHP-075gal-2.20EF | 1 | Each | TRUE | Std | HP_EF | HP_EF | 2.2
443 | RE-WtrHt-SmlStrg-HP-lte12kW-75G-2p40EF | Efficient water heater: HP_EF Elec (EF=2.40) replaces Elec water heater | DEER2015 | DEER-WaterHeater-Calculator | 9/6/2014 | RE-WtrHt-SmlStrg-HP-lte12kW-75G-2p40EF | DEER | Standard | None | 0 | 0 | None |  | f |  | t | Res | Any | SHW | Heating | WaterHtg_eq | Stor_EF |  | WtrHt-Res-Elec | Small Storage 75 gallon Elec water heater, EF varies by vintage |  |  |  | Stor_EF-ElecHP-075gal-1.96EF | Stor_EF-ElecHP-075gal-2.40EF | Review |  | f | f |  | ErRobNc |  | WtrHt-Com |  |  | 2015-04-16 |  | 43 | RE-WtrHt-SmlStrg-HP-lte12kW-75G-2p40EF | Res | Elec | 75 | Stor_EF-ElecHP-075gal-1.96EF | Stor_EF-ElecHP-075gal-2.40EF | 1 | Each | TRUE | Std | HP_EF | HP_EF | 2.4
444 | RG-WtrHt-SmlStrg-Gas-lte75kBtuh-30G-0p65EF | Efficient water heater: Stor_EF Gas (EF=0.65) replaces Gas water heater | DEER2015 | DEER-WaterHeater-Calculator | 9/6/2014 | RG-WtrHt-SmlStrg-Gas-lte75kBtuh-30G-0p65EF | DEER | Standard | None | 0 | 0 | None |  | f |  | t | Res | Any | SHW | Heating | WaterHtg_eq | Stor_EF |  | WtrHt-Res-Gas | Small Storage 30 gallon Gas water heater, EF varies by vintage |  |  |  | Stor_EF-Gas-030gal-0.630EF | Stor_EF-Gas-030gal-0.65EF | Review |  | f | f |  | ErRobNc |  | WtrHt-Com |  |  | 2015-04-16 |  | 44 | RG-WtrHt-SmlStrg-Gas-lte75kBtuh-30G-0p65EF | Res | Gas | 30 | Stor_EF-Gas-030gal-0.630EF | Stor_EF-Gas-030gal-0.65EF | 1 | Each | TRUE | Std | Stor_EF | Stor_EF | 0.65
445 | RG-WtrHt-SmlStrg-Gas-lte75kBtuh-30G-0p70EF | Efficient water heater: Stor_EF Gas (EF=0.70) replaces Gas water heater | DEER2015 | DEER-WaterHeater-Calculator | 9/6/2014 | RG-WtrHt-SmlStrg-Gas-lte75kBtuh-30G-0p70EF | DEER | Standard | None | 0 | 0 | None |  | f |  | t | Res | Any | SHW | Heating | WaterHtg_eq | Stor_EF |  | WtrHt-Res-Gas | Small Storage 30 gallon Gas water heater, EF varies by vintage |  |  |  | Stor_EF-Gas-030gal-0.630EF | Stor_EF-Gas-030gal-0.70EF | Review |  | f | f |  | ErRobNc |  | WtrHt-Com |  |  | 2015-04-16 |  | 45 | RG-WtrHt-SmlStrg-Gas-lte75kBtuh-30G-0p70EF | Res | Gas | 30 | Stor_EF-Gas-030gal-0.630EF | Stor_EF-Gas-030gal-0.70EF | 1 | Each | TRUE | Std | Stor_EF | Stor_EF | 0.7
446 | RG-WtrHt-SmlStrg-Gas-lte75kBtuh-30G-0p72EF | Efficient water heater: Stor_EF Gas (EF=0.72) replaces Gas water heater | DEER2015 | DEER-WaterHeater-Calculator | 9/6/2014 | RG-WtrHt-SmlStrg-Gas-lte75kBtuh-30G-0p72EF | DEER | Standard | None | 0 | 0 | None |  | f |  | t | Res | Any | SHW | Heating | WaterHtg_eq | Stor_EF |  | WtrHt-Res-Gas | Small Storage 30 gallon Gas water heater, EF varies by vintage |  |  |  | Stor_EF-Gas-030gal-0.630EF | Stor_EF-Gas-030gal-0.72EF | Review |  | f | f |  | ErRobNc |  | WtrHt-Com |  |  | 2015-04-16 |  | 46 | RG-WtrHt-SmlStrg-Gas-lte75kBtuh-30G-0p72EF | Res | Gas | 30 | Stor_EF-Gas-030gal-0.630EF | Stor_EF-Gas-030gal-0.72EF | 1 | Each | TRUE | Std | Stor_EF | Stor_EF | 0.72
447 | RG-WtrHt-SmlStrg-Gas-lte75kBtuh-40G-0p65EF | Efficient water heater: Stor_EF Gas (EF=0.65) replaces Gas water heater | DEER2015 | DEER-WaterHeater-Calculator | 9/6/2014 | RG-WtrHt-SmlStrg-Gas-lte75kBtuh-40G-0p65EF | DEER | Standard | None | 0 | 0 | None |  | f |  | t | Res | Any | SHW | Heating | WaterHtg_eq | Stor_EF |  | WtrHt-Res-Gas | Small Storage 40 gallon Gas water heater, EF varies by vintage |  |  |  | Stor_EF-Gas-040gal-0.615EF | Stor_EF-Gas-040gal-0.65EF | Review |  | f | f |  | ErRobNc |  | WtrHt-Com |  |  | 2015-04-16 |  | 47 | RG-WtrHt-SmlStrg-Gas-lte75kBtuh-40G-0p65EF | Res | Gas | 40 | Stor_EF-Gas-040gal-0.615EF | Stor_EF-Gas-040gal-0.65EF | 1 | Each | TRUE | Std | Stor_EF | Stor_EF | 0.65
448 | RG-WtrHt-SmlStrg-Gas-lte75kBtuh-40G-0p70EF | Efficient water heater: Stor_EF Gas (EF=0.70) replaces Gas water heater | DEER2015 | DEER-WaterHeater-Calculator | 9/6/2014 | RG-WtrHt-SmlStrg-Gas-lte75kBtuh-40G-0p70EF | DEER | Standard | None | 0 | 0 | None |  | f |  | t | Res | Any | SHW | Heating | WaterHtg_eq | Stor_EF |  | WtrHt-Res-Gas | Small Storage 40 gallon Gas water heater, EF varies by vintage |  |  |  | Stor_EF-Gas-040gal-0.615EF | Stor_EF-Gas-040gal-0.70EF | Review |  | f | f |  | ErRobNc |  | WtrHt-Com |  |  | 2015-04-16 |  | 48 | RG-WtrHt-SmlStrg-Gas-lte75kBtuh-40G-0p70EF | Res | Gas | 40 | Stor_EF-Gas-040gal-0.615EF | Stor_EF-Gas-040gal-0.70EF | 1 | Each | TRUE | Std | Stor_EF | Stor_EF | 0.7
449 | RG-WtrHt-SmlStrg-Gas-lte75kBtuh-40G-0p72EF | Efficient water heater: Stor_EF Gas (EF=0.82) replaces Gas water heater | DEER2015 | DEER-WaterHeater-Calculator | 9/6/2014 | RG-WtrHt-SmlStrg-Gas-lte75kBtuh-40G-0p72EF | DEER | Standard | None | 0 | 0 | None |  | f |  | t | Res | Any | SHW | Heating | WaterHtg_eq | Stor_EF |  | WtrHt-Res-Gas | Small Storage 40 gallon Gas water heater, EF varies by vintage |  |  |  | Stor_EF-Gas-040gal-0.615EF | Stor_EF-Gas-040gal-0.82EF | Review |  | f | f |  | ErRobNc |  | WtrHt-Com |  |  | 2015-04-16 |  | 49 | RG-WtrHt-SmlStrg-Gas-lte75kBtuh-40G-0p72EF | Res | Gas | 40 | Stor_EF-Gas-040gal-0.615EF | Stor_EF-Gas-040gal-0.82EF | 1 | Each | TRUE | Std | Stor_EF | Stor_EF | 0.82
450 | RG-WtrHt-SmlStrg-Gas-lte75kBtuh-50G-0p62EF | Efficient water heater: Stor_EF Gas (EF=0.67) replaces Gas water heater | DEER2015 | DEER-WaterHeater-Calculator | 9/6/2014 | RG-WtrHt-SmlStrg-Gas-lte75kBtuh-50G-0p62EF | DEER | Standard | None | 0 | 0 | None |  | f |  | t | Res | Any | SHW | Heating | WaterHtg_eq | Stor_EF |  | WtrHt-Res-Gas | Small Storage 50 gallon Gas water heater, EF varies by vintage |  |  |  | Stor_EF-Gas-050gal-0.600EF | Stor_EF-Gas-050gal-0.67EF | Review |  | f | f |  | ErRobNc |  | WtrHt-Com |  |  | 2015-04-16 |  | 50 | RG-WtrHt-SmlStrg-Gas-lte75kBtuh-50G-0p62EF | Res | Gas | 50 | Stor_EF-Gas-050gal-0.600EF | Stor_EF-Gas-050gal-0.67EF | 1 | Each | TRUE | Std | Stor_EF | Stor_EF | 0.67
451 | RG-WtrHt-SmlStrg-Gas-lte75kBtuh-50G-0p67EF | Efficient water heater: Stor_EF Gas (EF=0.70) replaces Gas water heater | DEER2015 | DEER-WaterHeater-Calculator | 9/6/2014 | RG-WtrHt-SmlStrg-Gas-lte75kBtuh-50G-0p67EF | DEER | Standard | None | 0 | 0 | None |  | f |  | t | Res | Any | SHW | Heating | WaterHtg_eq | Stor_EF |  | WtrHt-Res-Gas | Small Storage 50 gallon Gas water heater, EF varies by vintage |  |  |  | Stor_EF-Gas-050gal-0.600EF | Stor_EF-Gas-050gal-0.70EF | Review |  | f | f |  | ErRobNc |  | WtrHt-Com |  |  | 2015-04-16 |  | 51 | RG-WtrHt-SmlStrg-Gas-lte75kBtuh-50G-0p67EF | Res | Gas | 50 | Stor_EF-Gas-050gal-0.600EF | Stor_EF-Gas-050gal-0.70EF | 1 | Each | TRUE | Std | Stor_EF | Stor_EF | 0.7
452 | RG-WtrHt-SmlStrg-Gas-lte75kBtuh-50G-0p70EF | Efficient water heater: Stor_EF Gas (EF=0.82) replaces Gas water heater | DEER2015 | DEER-WaterHeater-Calculator | 9/6/2014 | RG-WtrHt-SmlStrg-Gas-lte75kBtuh-50G-0p70EF | DEER | Standard | None | 0 | 0 | None |  | f |  | t | Res | Any | SHW | Heating | WaterHtg_eq | Stor_EF |  | WtrHt-Res-Gas | Small Storage 50 gallon Gas water heater, EF varies by vintage |  |  |  | Stor_EF-Gas-050gal-0.600EF | Stor_EF-Gas-050gal-0.82EF | Review |  | f | f |  | ErRobNc |  | WtrHt-Com |  |  | 2015-04-16 |  | 52 | RG-WtrHt-SmlStrg-Gas-lte75kBtuh-50G-0p70EF | Res | Gas | 50 | Stor_EF-Gas-050gal-0.600EF | Stor_EF-Gas-050gal-0.82EF | 1 | Each | TRUE | Std | Stor_EF | Stor_EF | 0.82
453 | RG-WtrHt-SmlStrg-Gas-lte75kBtuh-60G-0p78EF | Efficient water heater: Stor_EF Gas (EF=0.78) replaces Gas water heater | DEER2015 | DEER-WaterHeater-Calculator | 9/6/2014 | RG-WtrHt-SmlStrg-Gas-lte75kBtuh-60G-0p78EF | DEER | Standard | None | 0 | 0 | None |  | f |  | t | Res | Any | SHW | Heating | WaterHtg_eq | Stor_EF |  | WtrHt-Res-Gas | Small Storage 60 gallon Gas water heater, EF varies by vintage |  |  |  | Stor_EF-Gas-060gal-0.754EF | Stor_EF-Gas-060gal-0.78EF | Review |  | f | f |  | ErRobNc |  | WtrHt-Com |  |  | 2015-04-16 |  | 53 | RG-WtrHt-SmlStrg-Gas-lte75kBtuh-60G-0p78EF | Res | Gas | 60 | Stor_EF-Gas-060gal-0.754EF | Stor_EF-Gas-060gal-0.78EF | 1 | Each | TRUE | Std | Stor_EF | Stor_EF | 0.78
454 | RG-WtrHt-SmlStrg-Gas-lte75kBtuh-60G-0p80EF | Efficient water heater: Stor_EF Gas (EF=0.80) replaces Gas water heater | DEER2015 | DEER-WaterHeater-Calculator | 9/6/2014 | RG-WtrHt-SmlStrg-Gas-lte75kBtuh-60G-0p80EF | DEER | Standard | None | 0 | 0 | None |  | f |  | t | Res | Any | SHW | Heating | WaterHtg_eq | Stor_EF |  | WtrHt-Res-Gas | Small Storage 60 gallon Gas water heater, EF varies by vintage |  |  |  | Stor_EF-Gas-060gal-0.754EF | Stor_EF-Gas-060gal-0.80EF | Review |  | f | f |  | ErRobNc |  | WtrHt-Com |  |  | 2015-04-16 |  | 54 | RG-WtrHt-SmlStrg-Gas-lte75kBtuh-60G-0p80EF | Res | Gas | 60 | Stor_EF-Gas-060gal-0.754EF | Stor_EF-Gas-060gal-0.80EF | 1 | Each | TRUE | Std | Stor_EF | Stor_EF | 0.8
455 | RG-WtrHt-SmlStrg-Gas-lte75kBtuh-60G-0p82EF | Efficient water heater: Stor_EF Gas (EF=0.82) replaces Gas water heater | DEER2015 | DEER-WaterHeater-Calculator | 9/6/2014 | RG-WtrHt-SmlStrg-Gas-lte75kBtuh-60G-0p82EF | DEER | Standard | None | 0 | 0 | None |  | f |  | t | Res | Any | SHW | Heating | WaterHtg_eq | Stor_EF |  | WtrHt-Res-Gas | Small Storage 60 gallon Gas water heater, EF varies by vintage |  |  |  | Stor_EF-Gas-060gal-0.754EF | Stor_EF-Gas-060gal-0.82EF | Review |  | f | f |  | ErRobNc |  | WtrHt-Com |  |  | 2015-04-16 |  | 55 | RG-WtrHt-SmlStrg-Gas-lte75kBtuh-60G-0p82EF | Res | Gas | 60 | Stor_EF-Gas-060gal-0.754EF | Stor_EF-Gas-060gal-0.82EF | 1 | Each | TRUE | Std | Stor_EF | Stor_EF | 0.82
456 | RG-WtrHt-SmlStrg-Gas-lte75kBtuh-75G-0p78EF | Efficient water heater: Stor_EF Gas (EF=0.78) replaces Gas water heater | DEER2015 | DEER-WaterHeater-Calculator | 9/6/2014 | RG-WtrHt-SmlStrg-Gas-lte75kBtuh-75G-0p78EF | DEER | Standard | None | 0 | 0 | None |  | f |  | t | Res | Any | SHW | Heating | WaterHtg_eq | Stor_EF |  | WtrHt-Res-Gas | Small Storage 75 gallon Gas water heater, EF varies by vintage |  |  |  | Stor_EF-Gas-075gal-0.743EF | Stor_EF-Gas-075gal-0.78EF | Review |  | f | f |  | ErRobNc |  | WtrHt-Com |  |  | 2015-04-16 |  | 56 | RG-WtrHt-SmlStrg-Gas-lte75kBtuh-75G-0p78EF | Res | Gas | 75 | Stor_EF-Gas-075gal-0.743EF | Stor_EF-Gas-075gal-0.78EF | 1 | Each | TRUE | Std | Stor_EF | Stor_EF | 0.78
457 | RG-WtrHt-SmlStrg-Gas-lte75kBtuh-75G-0p80EF | Efficient water heater: Stor_EF Gas (EF=0.80) replaces Gas water heater | DEER2015 | DEER-WaterHeater-Calculator | 9/6/2014 | RG-WtrHt-SmlStrg-Gas-lte75kBtuh-75G-0p80EF | DEER | Standard | None | 0 | 0 | None |  | f |  | t | Res | Any | SHW | Heating | WaterHtg_eq | Stor_EF |  | WtrHt-Res-Gas | Small Storage 75 gallon Gas water heater, EF varies by vintage |  |  |  | Stor_EF-Gas-075gal-0.743EF | Stor_EF-Gas-075gal-0.80EF | Review |  | f | f |  | ErRobNc |  | WtrHt-Com |  |  | 2015-04-16 |  | 57 | RG-WtrHt-SmlStrg-Gas-lte75kBtuh-75G-0p80EF | Res | Gas | 75 | Stor_EF-Gas-075gal-0.743EF | Stor_EF-Gas-075gal-0.80EF | 1 | Each | TRUE | Std | Stor_EF | Stor_EF | 0.8
458 | RG-WtrHt-SmlStrg-Gas-lte75kBtuh-75G-0p82EF | Efficient water heater: Stor_EF Gas (EF=0.82) replaces Gas water heater | DEER2015 | DEER-WaterHeater-Calculator | 9/6/2014 | RG-WtrHt-SmlStrg-Gas-lte75kBtuh-75G-0p82EF | DEER | Standard | None | 0 | 0 | None |  | f |  | t | Res | Any | SHW | Heating | WaterHtg_eq | Stor_EF |  | WtrHt-Res-Gas | Small Storage 75 gallon Gas water heater, EF varies by vintage |  |  |  | Stor_EF-Gas-075gal-0.743EF | Stor_EF-Gas-075gal-0.82EF | Review |  | f | f |  | ErRobNc |  | WtrHt-Com |  |  | 2015-04-16 |  | 58 | RG-WtrHt-SmlStrg-Gas-lte75kBtuh-75G-0p82EF | Res | Gas | 75 | Stor_EF-Gas-075gal-0.743EF | Stor_EF-Gas-075gal-0.82EF | 1 | Each | TRUE | Std | Stor_EF | Stor_EF | 0.82
459 | RG-WtrHt-SmlInst-Gas-150kBtuh-lt2G-0p82EF | Efficient water heater: Instant_EF Gas (EF=0.82) replaces Gas water heater | DEER2015 | DEER-WaterHeater-Calculator | 9/6/2014 | RG-WtrHt-SmlInst-Gas-150kBtuh-lt2G-0p82EF | DEER | Standard | None | 0 | 0 | None |  | f |  | t | Res | Any | SHW | Heating | WaterHtg_eq | Instant_EF |  | WtrHt-Instant-Res | Small Storage 75 gallon Gas water heater, EF varies by vintage |  |  |  | Stor_EF-Gas-075gal-0.743EF | Inst_EF-Gas-150kBtuh-0p82EF | Review |  | f | f |  | ErRobNc |  | WtrHt-Com |  |  | 2015-04-16 |  | 59 | RG-WtrHt-SmlInst-Gas-150kBtuh-lt2G-0p82EF | Res | Gas | 75 | Stor_EF-Gas-075gal-0.743EF | Inst_EF-Gas-150kBtuh-0p82EF | 1 | Each | TRUE | Std | Stor_EF | Instant_EF | 0.82
460 | RG-WtrHt-SmlInst-Gas-150kBtuh-lt2G-0p92EF | Efficient water heater: Instant_EF Gas (EF=0.92) replaces Gas water heater | DEER2015 | DEER-WaterHeater-Calculator | 9/6/2014 | RG-WtrHt-SmlInst-Gas-150kBtuh-lt2G-0p92EF | DEER | Standard | None | 0 | 0 | None |  | f |  | t | Res | Any | SHW | Heating | WaterHtg_eq | Instant_EF |  | WtrHt-Instant-Res | Small Storage 75 gallon Gas water heater, EF varies by vintage |  |  |  | Stor_EF-Gas-075gal-0.743EF | Inst_EF-Gas-150kBtuh-0p92EF | Review |  | f | f |  | ErRobNc |  | WtrHt-Com |  |  | 2015-04-16 |  | 60 | RG-WtrHt-SmlInst-Gas-150kBtuh-lt2G-0p92EF | Res | Gas | 75 | Stor_EF-Gas-075gal-0.743EF | Inst_EF-Gas-150kBtuh-0p92EF | 1 | Each | TRUE | Std | Stor_EF | Instant_EF | 0.92
Note on AW4: Pre-existing technology is based on building vintage, fuel type and size of water heater.

## Technologies
DEER2015 Water Heater Technologies
This table lists all of the technologies included in the updated water heater measures. The technology specifications are used by the water heater energy use calculation tool to estimate annual energy use.
|  |  | 85 | 166 | 58 | 1070 | 1071 | 1072 | 1073 | 1078 | 1079 | 1080 | 1074 | 1075 | 1076 | 1077 |  | 8
Index | TechID | TechType | Fuel_Type | Nom_Gallons | Energy_Factor | BurnCap_kBTUh | BurnCap_kW | RecovEff | TankUA | HPMinT | HPMaxT | HPMaxGal | auxW | auxVentW | pilotBTUh | pilotHtgEff | Description | Comment |  | Short Desc A | Short Desc B
1 | Stor_EF-Elec-030gal-0.89EF | Stor_EF | Elec | 30 | 0.8904 | 0 | 4.5 | 0.98 | 3.1228 |  |  |  | 0 | 0 | 0 | 0 | Small storage Elec water heater: 30 gallon, EF = 0.89, RE = 0.98, Cap = 4.5 kW, UA = 3.12 BTU/hr-F | pre-existing technology | Standard | Small storage Elec water heater: 30 gallon; | EF = 0.89, RE = 0.98, Cap = 4.5 kW, UA = 3.12 BTU/hr-F
2 | Stor_EF-Elec-030gal-0.93EF | Stor_EF | Elec | 30 | 0.9304 | 0 | 4.5 | 0.98 | 1.8978 |  |  |  | 0 | 0 | 0 | 0 | Small storage Elec water heater: 30 gallon, EF = 0.93, RE = 0.98, Cap = 4.5 kW, UA = 1.90 BTU/hr-F | pre-existing technology | Standard | Small storage Elec water heater: 30 gallon; | EF = 0.93, RE = 0.98, Cap = 4.5 kW, UA = 1.90 BTU/hr-F
3 | Stor_EF-Elec-030gal-0.951EF | Stor_EF | Elec | 30 | 0.951 | 0 | 4.5 | 0.98 | 1.3072 |  |  |  | 0 | 0 | 0 | 0 | Small storage Elec water heater: 30 gallon, EF = 0.95, RE = 0.98, Cap = 4.5 kW, UA = 1.31 BTU/hr-F | 2015 code technology | Standard | Small storage Elec water heater: 30 gallon; | EF = 0.95, RE = 0.98, Cap = 4.5 kW, UA = 1.31 BTU/hr-F
4 | Stor_EF-Elec-040gal-0.88EF | Stor_EF | Elec | 40 | 0.8772 | 0 | 4.5 | 0.98 | 3.5516 |  |  |  | 0 | 0 | 0 | 0 | Small storage Elec water heater: 40 gallon, EF = 0.88, RE = 0.98, Cap = 4.5 kW, UA = 3.55 BTU/hr-F | pre-existing technology | Standard | Small storage Elec water heater: 40 gallon; | EF = 0.88, RE = 0.98, Cap = 4.5 kW, UA = 3.55 BTU/hr-F
5 | Stor_EF-Elec-040gal-0.92EF | Stor_EF | Elec | 40 | 0.9172 | 0 | 4.5 | 0.98 | 2.2903 |  |  |  | 0 | 0 | 0 | 0 | Small storage Elec water heater: 40 gallon, EF = 0.92, RE = 0.98, Cap = 4.5 kW, UA = 2.29 BTU/hr-F | pre-existing technology | Standard | Small storage Elec water heater: 40 gallon; | EF = 0.92, RE = 0.98, Cap = 4.5 kW, UA = 2.29 BTU/hr-F
6 | Stor_EF-Elec-040gal-0.948EF | Stor_EF | Elec | 40 | 0.948 | 0 | 4.5 | 0.98 | 1.3916 |  |  |  | 0 | 0 | 0 | 0 | Small storage Elec water heater: 40 gallon, EF = 0.95, RE = 0.98, Cap = 4.5 kW, UA = 1.39 BTU/hr-F | 2015 code technology | Standard | Small storage Elec water heater: 40 gallon; | EF = 0.95, RE = 0.98, Cap = 4.5 kW, UA = 1.39 BTU/hr-F
7 | Stor_EF-Elec-050gal-0.86EF | Stor_EF | Elec | 50 | 0.864 | 0 | 5 | 0.98 | 3.9934 |  |  |  | 0 | 0 | 0 | 0 | Small storage Elec water heater: 50 gallon, EF = 0.86, RE = 0.98, Cap = 5 kW, UA = 3.99 BTU/hr-F | pre-existing technology | Standard | Small storage Elec water heater: 50 gallon; | EF = 0.86, RE = 0.98, Cap = 5 kW, UA = 3.99 BTU/hr-F
8 | Stor_EF-Elec-050gal-0.90EF | Stor_EF | Elec | 50 | 0.904 | 0 | 5 | 0.98 | 2.6942 |  |  |  | 0 | 0 | 0 | 0 | Small storage Elec water heater: 50 gallon, EF = 0.90, RE = 0.98, Cap = 5 kW, UA = 2.69 BTU/hr-F | pre-existing technology | Standard | Small storage Elec water heater: 50 gallon; | EF = 0.90, RE = 0.98, Cap = 5 kW, UA = 2.69 BTU/hr-F
9 | Stor_EF-Elec-050gal-0.945EF | Stor_EF | Elec | 50 | 0.945 | 0 | 4.5 | 0.98 | 1.4766 |  |  |  | 0 | 0 | 0 | 0 | Small storage Elec water heater: 50 gallon, EF = 0.95, RE = 0.98, Cap = 4.5 kW, UA = 1.48 BTU/hr-F | 2015 code technology | Standard | Small storage Elec water heater: 50 gallon; | EF = 0.95, RE = 0.98, Cap = 4.5 kW, UA = 1.48 BTU/hr-F
10 | Stor_EF-Elec-060gal-0.85EF | Stor_EF | Elec | 60 | 0.8508 | 0 | 5.5 | 0.98 | 4.449 |  |  |  | 0 | 0 | 0 | 0 | Small storage Elec water heater: 60 gallon, EF = 0.85, RE = 0.98, Cap = 5.5 kW, UA = 4.45 BTU/hr-F | pre-existing technology | Standard | Small storage Elec water heater: 60 gallon; | EF = 0.85, RE = 0.98, Cap = 5.5 kW, UA = 4.45 BTU/hr-F
11 | Stor_EF-Elec-060gal-0.89EF | Stor_EF | Elec | 60 | 0.8908 | 0 | 5.5 | 0.98 | 3.11 |  |  |  | 0 | 0 | 0 | 0 | Small storage Elec water heater: 60 gallon, EF = 0.89, RE = 0.98, Cap = 5.5 kW, UA = 3.11 BTU/hr-F | pre-existing technology | Standard | Small storage Elec water heater: 60 gallon; | EF = 0.89, RE = 0.98, Cap = 5.5 kW, UA = 3.11 BTU/hr-F
12 | Stor_EF-Elec-075gal-0.83EF | Stor_EF | Elec | 75 | 0.831 | 0 | 5.5 | 0.98 | 5.1595 |  |  |  | 0 | 0 | 0 | 0 | Small storage Elec water heater: 75 gallon, EF = 0.83, RE = 0.98, Cap = 5.5 kW, UA = 5.16 BTU/hr-F | pre-existing technology | Standard | Small storage Elec water heater: 75 gallon; | EF = 0.83, RE = 0.98, Cap = 5.5 kW, UA = 5.16 BTU/hr-F
13 | Stor_EF-Elec-075gal-0.87EF | Stor_EF | Elec | 75 | 0.871 | 0 | 5.5 | 0.98 | 3.7574 |  |  |  | 0 | 0 | 0 | 0 | Small storage Elec water heater: 75 gallon, EF = 0.87, RE = 0.98, Cap = 5.5 kW, UA = 3.76 BTU/hr-F | pre-existing technology | Standard | Small storage Elec water heater: 75 gallon; | EF = 0.87, RE = 0.98, Cap = 5.5 kW, UA = 3.76 BTU/hr-F
14 | Stor_EF-ElecHP-030gal-2.00EF | HP_EF | Elec | 30 | 2 | 0 | 4.5 | 0.98 | 4.2 | 45 | 115 | 15 | 0 | 0 | 0 | 0 | Small storage HP water heater: 30 gallon, EF = 2.00, RE = 0.98, Cap = 4.5 kW, UA = 4.20 BTU/hr-F | 2015 measure technology | Standard | Small storage HP water heater: 30 gallon; | EF = 2.00, RE = 0.98, Cap = 4.5 kW, UA = 4.20 BTU/hr-F
15 | Stor_EF-ElecHP-030gal-2.20EF | HP_EF | Elec | 30 | 2.2 | 0 | 4.5 | 0.98 | 4.2 | 45 | 115 | 15 | 0 | 0 | 0 | 0 | Small storage HP water heater: 30 gallon, EF = 2.20, RE = 0.98, Cap = 4.5 kW, UA = 4.20 BTU/hr-F | 2015 measure technology | Standard | Small storage HP water heater: 30 gallon; | EF = 2.20, RE = 0.98, Cap = 4.5 kW, UA = 4.20 BTU/hr-F
16 | Stor_EF-ElecHP-030gal-2.40EF | HP_EF | Elec | 30 | 2.4 | 0 | 4.5 | 0.98 | 4.2 | 45 | 115 | 15 | 0 | 0 | 0 | 0 | Small storage HP water heater: 30 gallon, EF = 2.40, RE = 0.98, Cap = 4.5 kW, UA = 4.20 BTU/hr-F | 2015 measure technology | Standard | Small storage HP water heater: 30 gallon; | EF = 2.40, RE = 0.98, Cap = 4.5 kW, UA = 4.20 BTU/hr-F
17 | Stor_EF-ElecHP-040gal-2.00EF | HP_EF | Elec | 40 | 2 | 0 | 4.5 | 0.98 | 4.2 | 45 | 115 | 16.7 | 0 | 0 | 0 | 0 | Small storage HP water heater: 40 gallon, EF = 2.00, RE = 0.98, Cap = 4.5 kW, UA = 4.20 BTU/hr-F | 2015 measure technology | Standard | Small storage HP water heater: 40 gallon; | EF = 2.00, RE = 0.98, Cap = 4.5 kW, UA = 4.20 BTU/hr-F
18 | Stor_EF-ElecHP-040gal-2.20EF | HP_EF | Elec | 40 | 2.2 | 0 | 4.5 | 0.98 | 4.2 | 45 | 115 | 16.7 | 0 | 0 | 0 | 0 | Small storage HP water heater: 40 gallon, EF = 2.20, RE = 0.98, Cap = 4.5 kW, UA = 4.20 BTU/hr-F | 2015 measure technology | Standard | Small storage HP water heater: 40 gallon; | EF = 2.20, RE = 0.98, Cap = 4.5 kW, UA = 4.20 BTU/hr-F
19 | Stor_EF-ElecHP-040gal-2.40EF | HP_EF | Elec | 40 | 2.4 | 0 | 4.5 | 0.98 | 4.2 | 45 | 115 | 16.7 | 0 | 0 | 0 | 0 | Small storage HP water heater: 40 gallon, EF = 2.40, RE = 0.98, Cap = 4.5 kW, UA = 4.20 BTU/hr-F | 2015 measure technology | Standard | Small storage HP water heater: 40 gallon; | EF = 2.40, RE = 0.98, Cap = 4.5 kW, UA = 4.20 BTU/hr-F
20 | Stor_EF-ElecHP-050gal-2.00EF | HP_EF | Elec | 50 | 2 | 0 | 5 | 0.98 | 4.2 | 45 | 115 | 18.3 | 0 | 0 | 0 | 0 | Small storage HP water heater: 50 gallon, EF = 2.00, RE = 0.98, Cap = 5 kW, UA = 4.20 BTU/hr-F | 2015 measure technology | Standard | Small storage HP water heater: 50 gallon; | EF = 2.00, RE = 0.98, Cap = 5 kW, UA = 4.20 BTU/hr-F
21 | Stor_EF-ElecHP-050gal-2.20EF | HP_EF | Elec | 50 | 2.2 | 0 | 5 | 0.98 | 4.2 | 45 | 115 | 18.3 | 0 | 0 | 0 | 0 | Small storage HP water heater: 50 gallon, EF = 2.20, RE = 0.98, Cap = 5 kW, UA = 4.20 BTU/hr-F | 2015 measure technology | Standard | Small storage HP water heater: 50 gallon; | EF = 2.20, RE = 0.98, Cap = 5 kW, UA = 4.20 BTU/hr-F
22 | Stor_EF-ElecHP-050gal-2.40EF | HP_EF | Elec | 50 | 2.4 | 0 | 5 | 0.98 | 4.2 | 45 | 115 | 18.3 | 0 | 0 | 0 | 0 | Small storage HP water heater: 50 gallon, EF = 2.40, RE = 0.98, Cap = 5 kW, UA = 4.20 BTU/hr-F | 2015 measure technology | Standard | Small storage HP water heater: 50 gallon; | EF = 2.40, RE = 0.98, Cap = 5 kW, UA = 4.20 BTU/hr-F
23 | Stor_EF-ElecHP-060gal-1.98EF | HP_EF | Elec | 60 | 1.98 | 0 | 5.5 | 0.98 | 4.2 | 45 | 115 | 20 | 0 | 0 | 0 | 0 | Small storage HP water heater: 60 gallon, EF = 1.98, RE = 0.98, Cap = 5.5 kW, UA = 4.20 BTU/hr-F | 2015 code technology | Standard | Small storage HP water heater: 60 gallon; | EF = 1.98, RE = 0.98, Cap = 5.5 kW, UA = 4.20 BTU/hr-F
24 | Stor_EF-ElecHP-060gal-2.20EF | HP_EF | Elec | 60 | 2.2 | 0 | 5.5 | 0.98 | 4.2 | 45 | 115 | 20 | 0 | 0 | 0 | 0 | Small storage HP water heater: 60 gallon, EF = 2.20, RE = 0.98, Cap = 5.5 kW, UA = 4.20 BTU/hr-F | 2015 measure technology | Standard | Small storage HP water heater: 60 gallon; | EF = 2.20, RE = 0.98, Cap = 5.5 kW, UA = 4.20 BTU/hr-F
25 | Stor_EF-ElecHP-060gal-2.40EF | HP_EF | Elec | 60 | 2.4 | 0 | 5.5 | 0.98 | 4.2 | 45 | 115 | 20 | 0 | 0 | 0 | 0 | Small storage HP water heater: 60 gallon, EF = 2.40, RE = 0.98, Cap = 5.5 kW, UA = 4.20 BTU/hr-F | 2015 measure technology | Standard | Small storage HP water heater: 60 gallon; | EF = 2.40, RE = 0.98, Cap = 5.5 kW, UA = 4.20 BTU/hr-F
26 | Stor_EF-ElecHP-075gal-1.96EF | HP_EF | Elec | 75 | 1.96 | 0 | 5.5 | 0.98 | 4.2 | 45 | 115 | 25 | 0 | 0 | 0 | 0 | Small storage HP water heater: 75 gallon, EF = 1.96, RE = 0.98, Cap = 5.5 kW, UA = 4.20 BTU/hr-F | 2015 code technology | Standard | Small storage HP water heater: 75 gallon; | EF = 1.96, RE = 0.98, Cap = 5.5 kW, UA = 4.20 BTU/hr-F
27 | Stor_EF-ElecHP-075gal-2.20EF | HP_EF | Elec | 75 | 2.2 | 0 | 5.5 | 0.98 | 4.2 | 45 | 115 | 25 | 0 | 0 | 0 | 0 | Small storage HP water heater: 75 gallon, EF = 2.20, RE = 0.98, Cap = 5.5 kW, UA = 4.20 BTU/hr-F | 2015 measure technology | Standard | Small storage HP water heater: 75 gallon; | EF = 2.20, RE = 0.98, Cap = 5.5 kW, UA = 4.20 BTU/hr-F
28 | Stor_EF-ElecHP-075gal-2.40EF | HP_EF | Elec | 75 | 2.4 | 0 | 5.5 | 0.98 | 4.2 | 45 | 115 | 25 | 0 | 0 | 0 | 0 | Small storage HP water heater: 75 gallon, EF = 2.40, RE = 0.98, Cap = 5.5 kW, UA = 4.20 BTU/hr-F | 2015 measure technology | Standard | Small storage HP water heater: 75 gallon; | EF = 2.40, RE = 0.98, Cap = 5.5 kW, UA = 4.20 BTU/hr-F
29 | Stor_EF-Gas-030gal-0.57EF | Stor_EF | Gas | 30 | 0.57 | 30 | 0 | 0.758 | 9.297 |  |  |  | 0 | 0 | 350 | 0.67 | Small storage Gas water heater: 30 gallon, EF = 0.57, RE = 0.758, Cap = 30kBTUh, UA = 9.30 BTU/hr-F, AuxBTUh: 350 | pre-existing technology | Standard | Small storage Gas water heater: 30 gallon; | EF = 0.57, RE = 0.758, Cap = 30kBTUh, UA = 9.30 BTU/hr-F, AuxBTUh: 350
30 | Stor_EF-Gas-030gal-0.58EF | Stor_EF | Gas | 30 | 0.58 | 30 | 0 | 0.758 | 8.6342 |  |  |  | 0 | 0 | 350 | 0.67 | Small storage Gas water heater: 30 gallon, EF = 0.58, RE = 0.758, Cap = 30kBTUh, UA = 8.63 BTU/hr-F, AuxBTUh: 350 | pre-existing technology | Standard | Small storage Gas water heater: 30 gallon; | EF = 0.58, RE = 0.758, Cap = 30kBTUh, UA = 8.63 BTU/hr-F, AuxBTUh: 350
31 | Stor_EF-Gas-030gal-0.61EF | Stor_EF | Gas | 30 | 0.613 | 30 | 0 | 0.758 | 6.6159 |  |  |  | 0 | 0 | 350 | 0.67 | Small storage Gas water heater: 30 gallon, EF = 0.61, RE = 0.758, Cap = 30kBTUh, UA = 6.62 BTU/hr-F, AuxBTUh: 350 | pre-existing technology | Standard | Small storage Gas water heater: 30 gallon; | EF = 0.61, RE = 0.758, Cap = 30kBTUh, UA = 6.62 BTU/hr-F, AuxBTUh: 350
32 | Stor_EF-Gas-030gal-0.630EF | Stor_EF | Gas | 30 | 0.63 | 30 | 0 | 0.81 | 7.9692 |  |  |  | 0 | 0 | 350 | 0.67 | Small storage Gas water heater: 30 gallon, EF = 0.63, RE = 0.81, Cap = 30kBTUh, UA = 7.97 BTU/hr-F, AuxBTUh: 350 | 2015 code technology | Standard | Small storage Gas water heater: 30 gallon; | EF = 0.63, RE = 0.81, Cap = 30kBTUh, UA = 7.97 BTU/hr-F, AuxBTUh: 350
33 | Stor_EF-Gas-030gal-0.65EF | Stor_EF | Gas | 30 | 0.65 | 30 | 0 | 0.81 | 6.8448 |  |  |  | 0 | 0 | 350 | 0.67 | Small storage Gas water heater: 30 gallon, EF = 0.65, RE = 0.81, Cap = 30kBTUh, UA = 6.84 BTU/hr-F, AuxBTUh: 350 | 2015 measure technology | Standard | Small storage Gas water heater: 30 gallon; | EF = 0.65, RE = 0.81, Cap = 30kBTUh, UA = 6.84 BTU/hr-F, AuxBTUh: 350
34 | Stor_EF-Gas-030gal-0.70EF | Stor_EF | Gas | 30 | 0.7 | 30 | 0 | 0.81 | 4.3398 |  |  |  | 0 | 0 | 350 | 0.67 | Small storage Gas water heater: 30 gallon, EF = 0.70, RE = 0.81, Cap = 30kBTUh, UA = 4.34 BTU/hr-F, AuxBTUh: 350 | 2015 measure technology | Standard | Small storage Gas water heater: 30 gallon; | EF = 0.70, RE = 0.81, Cap = 30kBTUh, UA = 4.34 BTU/hr-F, AuxBTUh: 350
35 | Stor_EF-Gas-030gal-0.72EF | Stor_EF | Gas | 30 | 0.72 | 30 | 0 | 0.83 | 4.2089 |  |  |  | 0 | 0 | 350 | 0.67 | Small storage Gas water heater: 30 gallon, EF = 0.72, RE = 0.83, Cap = 30kBTUh, UA = 4.21 BTU/hr-F, AuxBTUh: 350 | 2015 measure technology | Standard | Small storage Gas water heater: 30 gallon; | EF = 0.72, RE = 0.83, Cap = 30kBTUh, UA = 4.21 BTU/hr-F, AuxBTUh: 350
36 | Stor_EF-Gas-040gal-0.57EF | Stor_EF | Gas | 40 | 0.57 | 40 | 0 | 0.758 | 9.0454 |  |  |  | 0 | 0 | 350 | 0.67 | Small storage Gas water heater: 40 gallon, EF = 0.57, RE = 0.758, Cap = 40kBTUh, UA = 9.05 BTU/hr-F, AuxBTUh: 350 | pre-existing technology | Standard | Small storage Gas water heater: 40 gallon; | EF = 0.57, RE = 0.758, Cap = 40kBTUh, UA = 9.05 BTU/hr-F, AuxBTUh: 350
37 | Stor_EF-Gas-040gal-0.58EF | Stor_EF | Gas | 40 | 0.58 | 40 | 0 | 0.758 | 8.4048 |  |  |  | 0 | 0 | 350 | 0.67 | Small storage Gas water heater: 40 gallon, EF = 0.58, RE = 0.758, Cap = 40kBTUh, UA = 8.40 BTU/hr-F, AuxBTUh: 350 | pre-existing technology | Standard | Small storage Gas water heater: 40 gallon; | EF = 0.58, RE = 0.758, Cap = 40kBTUh, UA = 8.40 BTU/hr-F, AuxBTUh: 350
38 | Stor_EF-Gas-040gal-0.59EF | Stor_EF | Gas | 40 | 0.594 | 40 | 0 | 0.758 | 7.5471 |  |  |  | 0 | 0 | 350 | 0.67 | Small storage Gas water heater: 40 gallon, EF = 0.59, RE = 0.758, Cap = 40kBTUh, UA = 7.55 BTU/hr-F, AuxBTUh: 350 | pre-existing technology | Standard | Small storage Gas water heater: 40 gallon; | EF = 0.59, RE = 0.758, Cap = 40kBTUh, UA = 7.55 BTU/hr-F, AuxBTUh: 350
39 | Stor_EF-Gas-040gal-0.615EF | Stor_EF | Gas | 40 | 0.615 | 40 | 0 | 0.76 | 6.4278 |  |  |  | 0 | 0 | 350 | 0.67 | Small storage Gas water heater: 40 gallon, EF = 0.62, RE = 0.76, Cap = 40kBTUh, UA = 6.43 BTU/hr-F, AuxBTUh: 350 | 2015 code technology | Standard | Small storage Gas water heater: 40 gallon; | EF = 0.62, RE = 0.76, Cap = 40kBTUh, UA = 6.43 BTU/hr-F, AuxBTUh: 350
40 | Stor_EF-Gas-040gal-0.65EF | Stor_EF | Gas | 40 | 0.65 | 40 | 0 | 0.76 | 4.5952 |  |  |  | 0 | 0 | 350 | 0.67 | Small storage Gas water heater: 40 gallon, EF = 0.65, RE = 0.76, Cap = 40kBTUh, UA = 4.60 BTU/hr-F, AuxBTUh: 350 | 2015 measure technology | Standard | Small storage Gas water heater: 40 gallon; | EF = 0.65, RE = 0.76, Cap = 40kBTUh, UA = 4.60 BTU/hr-F, AuxBTUh: 350
41 | Stor_EF-Gas-040gal-0.70EF | Stor_EF | Gas | 40 | 0.7 | 40 | 0 | 0.82 | 4.6316 |  |  |  | 0 | 0 | 350 | 0.67 | Small storage Gas water heater: 40 gallon, EF = 0.70, RE = 0.82, Cap = 40kBTUh, UA = 4.63 BTU/hr-F, AuxBTUh: 350 | 2015 measure technology | Standard | Small storage Gas water heater: 40 gallon; | EF = 0.70, RE = 0.82, Cap = 40kBTUh, UA = 4.63 BTU/hr-F, AuxBTUh: 350
42 | Stor_EF-Gas-040gal-0.82EF | Stor_EF | Gas | 40 | 0.82 | 40 | 0 | 0.9 | 2.611 |  |  |  | 0 | 50 | 350 | 0.67 | Small storage Gas water heater: 40 gallon, EF = 0.82, RE = 0.9, Cap = 40kBTUh, UA = 2.61 BTU/hr-F, VentW: 50, AuxBTUh: 350 | 2015 measure technology | Standard | Small storage Gas water heater: 40 gallon; | EF = 0.82, RE = 0.9, Cap = 40kBTUh, UA = 2.61 BTU/hr-F, VentW: 50, AuxBTUh: 350
43 | Stor_EF-Gas-050gal-0.57EF | Stor_EF | Gas | 50 | 0.57 | 40 | 0 | 0.763 | 9.286 |  |  |  | 0 | 0 | 350 | 0.67 | Small storage Gas water heater: 50 gallon, EF = 0.57, RE = 0.763, Cap = 40kBTUh, UA = 9.29 BTU/hr-F, AuxBTUh: 350 | pre-existing technology | Standard | Small storage Gas water heater: 50 gallon; | EF = 0.57, RE = 0.763, Cap = 40kBTUh, UA = 9.29 BTU/hr-F, AuxBTUh: 350
44 | Stor_EF-Gas-050gal-0.58EF | Stor_EF | Gas | 50 | 0.575 | 40 | 0 | 0.763 | 8.9604 |  |  |  | 0 | 0 | 350 | 0.67 | Small storage Gas water heater: 50 gallon, EF = 0.58, RE = 0.763, Cap = 40kBTUh, UA = 8.96 BTU/hr-F, AuxBTUh: 350 | pre-existing technology | Standard | Small storage Gas water heater: 50 gallon; | EF = 0.58, RE = 0.763, Cap = 40kBTUh, UA = 8.96 BTU/hr-F, AuxBTUh: 350
45 | Stor_EF-Gas-050gal-0.600EF | Stor_EF | Gas | 50 | 0.6 | 40 | 0 | 0.763 | 7.4203 |  |  |  | 0 | 0 | 350 | 0.67 | Small storage Gas water heater: 50 gallon, EF = 0.60, RE = 0.763, Cap = 40kBTUh, UA = 7.42 BTU/hr-F, AuxBTUh: 350 | 2015 code technology | Standard | Small storage Gas water heater: 50 gallon; | EF = 0.60, RE = 0.763, Cap = 40kBTUh, UA = 7.42 BTU/hr-F, AuxBTUh: 350
46 | Stor_EF-Gas-050gal-0.67EF | Stor_EF | Gas | 50 | 0.67 | 40 | 0 | 0.79 | 4.8531 |  |  |  | 0 | 0 | 350 | 0.67 | Small storage Gas water heater: 50 gallon, EF = 0.67, RE = 0.79, Cap = 40kBTUh, UA = 4.85 BTU/hr-F, AuxBTUh: 350 | 2015 measure technology | Standard | Small storage Gas water heater: 50 gallon; | EF = 0.67, RE = 0.79, Cap = 40kBTUh, UA = 4.85 BTU/hr-F, AuxBTUh: 350
47 | Stor_EF-Gas-050gal-0.70EF | Stor_EF | Gas | 50 | 0.7 | 40 | 0 | 0.82 | 4.6316 |  |  |  | 0 | 0 | 350 | 0.67 | Small storage Gas water heater: 50 gallon, EF = 0.70, RE = 0.82, Cap = 40kBTUh, UA = 4.63 BTU/hr-F, AuxBTUh: 350 | 2015 measure technology | Standard | Small storage Gas water heater: 50 gallon; | EF = 0.70, RE = 0.82, Cap = 40kBTUh, UA = 4.63 BTU/hr-F, AuxBTUh: 350
48 | Stor_EF-Gas-050gal-0.82EF | Stor_EF | Gas | 50 | 0.82 | 40 | 0 | 0.9 | 2.611 |  |  |  | 0 | 50 | 350 | 0.67 | Small storage Gas water heater: 50 gallon, EF = 0.82, RE = 0.9, Cap = 40kBTUh, UA = 2.61 BTU/hr-F, VentW: 50, AuxBTUh: 350 | 2015 measure technology | Standard | Small storage Gas water heater: 50 gallon; | EF = 0.82, RE = 0.9, Cap = 40kBTUh, UA = 2.61 BTU/hr-F, VentW: 50, AuxBTUh: 350
49 | Stor_EF-Gas-060gal-0.56EF | Stor_EF | Gas | 60 | 0.556 | 55 | 0 | 0.76 | 9.8587 |  |  |  | 0 | 0 | 350 | 0.67 | Small storage Gas water heater: 60 gallon, EF = 0.56, RE = 0.76, Cap = 55kBTUh, UA = 9.86 BTU/hr-F, AuxBTUh: 350 | pre-existing technology | Standard | Small storage Gas water heater: 60 gallon; | EF = 0.56, RE = 0.76, Cap = 55kBTUh, UA = 9.86 BTU/hr-F, AuxBTUh: 350
50 | Stor_EF-Gas-060gal-0.754EF | Stor_EF | Gas | 60 | 0.754 | 40 | 0 | 0.85 | 3.4239 |  |  |  | 0 | 50 | 350 | 0.67 | Small storage Gas water heater: 60 gallon, EF = 0.75, RE = 0.85, Cap = 40kBTUh, UA = 3.42 BTU/hr-F, VentW: 50, AuxBTUh: 350 | 2015 code technology | Standard | Small storage Gas water heater: 60 gallon; | EF = 0.75, RE = 0.85, Cap = 40kBTUh, UA = 3.42 BTU/hr-F, VentW: 50, AuxBTUh: 350
51 | Stor_EF-Gas-060gal-0.78EF | Stor_EF | Gas | 60 | 0.78 | 40 | 0 | 0.9 | 4.129 |  |  |  | 0 | 50 | 350 | 0.67 | Small storage Gas water heater: 60 gallon, EF = 0.78, RE = 0.9, Cap = 40kBTUh, UA = 4.13 BTU/hr-F, VentW: 50, AuxBTUh: 350 | 2015 measure technology | Standard | Small storage Gas water heater: 60 gallon; | EF = 0.78, RE = 0.9, Cap = 40kBTUh, UA = 4.13 BTU/hr-F, VentW: 50, AuxBTUh: 350
52 | Stor_EF-Gas-060gal-0.80EF | Stor_EF | Gas | 60 | 0.8 | 40 | 0 | 0.92 | 4.0199 |  |  |  | 0 | 50 | 350 | 0.67 | Small storage Gas water heater: 60 gallon, EF = 0.80, RE = 0.92, Cap = 40kBTUh, UA = 4.02 BTU/hr-F, VentW: 50, AuxBTUh: 350 | 2015 measure technology | Standard | Small storage Gas water heater: 60 gallon; | EF = 0.80, RE = 0.92, Cap = 40kBTUh, UA = 4.02 BTU/hr-F, VentW: 50, AuxBTUh: 350
53 | Stor_EF-Gas-060gal-0.82EF | Stor_EF | Gas | 60 | 0.82 | 40 | 0 | 0.92 | 3.2637 |  |  |  | 0 | 50 | 350 | 0.67 | Small storage Gas water heater: 60 gallon, EF = 0.82, RE = 0.92, Cap = 40kBTUh, UA = 3.26 BTU/hr-F, VentW: 50, AuxBTUh: 350 | 2015 measure technology | Standard | Small storage Gas water heater: 60 gallon; | EF = 0.82, RE = 0.92, Cap = 40kBTUh, UA = 3.26 BTU/hr-F, VentW: 50, AuxBTUh: 350
54 | Stor_EF-Gas-075gal-0.48EF | Stor_EF | Gas | 75 | 0.48 | 70 | 0 | 0.76 | 15.591 |  |  |  | 0 | 0 | 350 | 0.67 | Small storage Gas water heater: 75 gallon, EF = 0.48, RE = 0.76, Cap = 70kBTUh, UA = 15.59 BTU/hr-F, AuxBTUh: 350 | pre-existing technology | Standard | Small storage Gas water heater: 75 gallon; | EF = 0.48, RE = 0.76, Cap = 70kBTUh, UA = 15.59 BTU/hr-F, AuxBTUh: 350
55 | Stor_EF-Gas-075gal-0.53EF | Stor_EF | Gas | 75 | 0.528 | 70 | 0 | 0.76 | 11.6868 |  |  |  | 0 | 0 | 350 | 0.67 | Small storage Gas water heater: 75 gallon, EF = 0.53, RE = 0.76, Cap = 70kBTUh, UA = 11.69 BTU/hr-F, AuxBTUh: 350 | pre-existing technology | Standard | Small storage Gas water heater: 75 gallon; | EF = 0.53, RE = 0.76, Cap = 70kBTUh, UA = 11.69 BTU/hr-F, AuxBTUh: 350
56 | Stor_EF-Gas-075gal-0.743EF | Stor_EF | Gas | 75 | 0.743 | 70 | 0 | 0.88 | 4.8363 |  |  |  | 0 | 50 | 350 | 0.67 | Small storage Gas water heater: 75 gallon, EF = 0.74, RE = 0.88, Cap = 70kBTUh, UA = 4.84 BTU/hr-F, VentW: 50, AuxBTUh: 350 | 2015 code technology | Standard | Small storage Gas water heater: 75 gallon; | EF = 0.74, RE = 0.88, Cap = 70kBTUh, UA = 4.84 BTU/hr-F, VentW: 50, AuxBTUh: 350
57 | Stor_EF-Gas-075gal-0.78EF | Stor_EF | Gas | 75 | 0.78 | 70 | 0 | 0.9 | 4.0287 |  |  |  | 0 | 50 | 350 | 0.67 | Small storage Gas water heater: 75 gallon, EF = 0.78, RE = 0.9, Cap = 70kBTUh, UA = 4.03 BTU/hr-F, VentW: 50, AuxBTUh: 350 | 2015 measure technology | Standard | Small storage Gas water heater: 75 gallon; | EF = 0.78, RE = 0.9, Cap = 70kBTUh, UA = 4.03 BTU/hr-F, VentW: 50, AuxBTUh: 350
58 | Stor_EF-Gas-075gal-0.80EF | Stor_EF | Gas | 75 | 0.8 | 70 | 0 | 0.92 | 3.9248 |  |  |  | 0 | 50 | 350 | 0.67 | Small storage Gas water heater: 75 gallon, EF = 0.80, RE = 0.92, Cap = 70kBTUh, UA = 3.92 BTU/hr-F, VentW: 50, AuxBTUh: 350 | 2015 measure technology | Standard | Small storage Gas water heater: 75 gallon; | EF = 0.80, RE = 0.92, Cap = 70kBTUh, UA = 3.92 BTU/hr-F, VentW: 50, AuxBTUh: 350
59 | Stor_EF-Gas-075gal-0.82EF | Stor_EF | Gas | 75 | 0.82 | 70 | 0 | 0.94 | 3.8261 |  |  |  | 0 | 50 | 350 | 0.67 | Small storage Gas water heater: 75 gallon, EF = 0.82, RE = 0.94, Cap = 70kBTUh, UA = 3.83 BTU/hr-F, VentW: 50, AuxBTUh: 350 | 2015 measure technology | Standard | Small storage Gas water heater: 75 gallon; | EF = 0.82, RE = 0.94, Cap = 70kBTUh, UA = 3.83 BTU/hr-F, VentW: 50, AuxBTUh: 350
60 | Inst_EF-Gas-150kBtuh-0p82EF | Instant_EF | Gas | 75 | 0.82 | 150 | 0 | 0.82 | 0 |  |  |  | 0 | 0 | 350 | 0.67 | Instantaneous Gas water heater: EF = 0.82, RE = 0.82, Cap = 150kBTUh, AuxBTUh: 350 | 2015 measure technology | Standard | Instantaneous Gas water heater: 75 gallon; | EF = 0.82, RE = 0.82, Cap = 150kBTUh, AuxBTUh: 350
61 | Inst_EF-Gas-150kBtuh-0p92EF | Instant_EF | Gas | 75 | 0.92 | 150 | 0 | 0.92 | 0 |  |  |  | 0 | 50 | 350 | 0.67 | Instantaneous Gas water heater: EF = 0.92, RE = 0.92, Cap = 150kBTUh, VentW: 50, AuxBTUh: 350 | 2015 measure technology | Standard | Instantaneous Gas water heater: 75 gallon; | EF = 0.92, RE = 0.92, Cap = 150kBTUh, VentW: 50, AuxBTUh: 350
Note on E6: Rated Gallons, for Instantaneous heaters, is the equivalent replaced tank size.
Note on G6: kW for electric heaters and kBTUh for gas heaters
Note on O6: gas units with RE >= 0.84 have a condensing fan.
Note on P6: Gas units have pilot light.
Note on Q6: fraction of aux BTU that heat the water for storage water heaters
Note on E66: equivalent size of replaced hot water heater.
Note on E67: equivalent size of replaced hot water heater.

## 430.32 Code Update
Small Storage and Small Instantaneous Water Heater Update in Federal Code 430.32
The following table summarizes the code update for units manufactured starting on April 16, 2015.
430.32 Energy and water conservation standards and their compliance dates.
Water heaters. The energy factor of water heaters shall not be less than the following for products manufactured on or after the indicated dates.
| Energy Factor |  | Example EF values
Product class | As of January 20, 2004 | As of April 16, 2015 | Gallons | prior EF | new EF
Gas-fired Water Heater | 0.67−(0.0019 × Rated Storage Volume in gallons) | For tanks with a Rated Storage Volume at or below 55 gallons: EF = 0.675−(0.0015 × Rated Storage Volume in gallons). | 30 | 0.613 | 0.63
For tanks with a Rated Storage Volume above 55 gallons:
|  | EF = 0.8012−(0.00078 × Rated Storage Volume in gallons). | 60 | 0.556 | 0.7544 | Note: large increase in EF for gas tanks > 55 gallon
Oil-fired Water Heater | 0.59−(0.0019 × Rated Storage Volume in gallons) | EF = 0.68−(0.0019 × Rated Storage Volume in gallons).
Electric Water Heater | 0.97−(0.00132 × Rated Storage Volume in gallons) | For tanks with a Rated Storage Volume at or below 55 gallons: EF = 0.960−(0.0003 × Rated Storage Volume in gallons). | 30 | 0.9304 | 0.951
For tanks with a Rated Storage Volume above 55 gallons:
|  | EF = 2.057−(0.00113 × Rated Storage Volume in gallons). | 60 | 0.8908 | 1.9778 | Note: Heat Pump water heater required for electric tanks > 55 gallon
Tabletop Water Heater | 0.93−(0.00132 × Rated Storage Volume in gallons) | EF = 0.93−(0.00132 × Rated Storage Volume in gallons).
Instantaneous Gas-fired Water Heater | 0.62−(0.0019 × Rated Storage Volume in gallons) | EF = 0.82−(0.0019 × Rated Storage Volume in gallons). | 2 | 0.6162 | 0.8162
Instantaneous Electric Water Heater | 0.93−(0.00132 × Rated Storage Volume in gallons) | EF = 0.93−(0.00132 × Rated Storage Volume in gallons). | No Change
Note: The Rated Storage Volume equals the water storage capacity of a water heater, in gallons, as specified by the manufacturer.
|  | Service and Domestic Water Heater | Example EF values
|  | Product class | Gallons | prior EF | new EF
|  | Gas-fired Water Heater | 30 | 0.613 | 0.63
|  |  | 60 | 0.556 | 0.7544
|  | Electric Water Heater | 30 | 0.9304 | 0.951
|  |  | 60 | 0.8908 | 1.9778
|  | Instantaneous Gas-fired Water Heater | 2 | 0.6162 | 0.8162

## exante.Technology
Index | TypeID | Name | SrcCode | ClassCode | Description | State
1001 | 67 | Stor_EF-Elec-030gal-0.89EF | DEER2014 | pre-existing technology | Small storage Elec water heater: 30 gallon, EF = 0.89, RE = 0.98, Cap = 4.5 kW, UA = 3.12 BTU/hr-F | Standard
1002 | 67 | Stor_EF-Elec-030gal-0.93EF | DEER2015 | pre-existing technology | Small storage Elec water heater: 30 gallon, EF = 0.93, RE = 0.98, Cap = 4.5 kW, UA = 1.90 BTU/hr-F | Standard
1003 | 67 | Stor_EF-Elec-030gal-0.951EF | DEER2015 | 2015 code technology | Small storage Elec water heater: 30 gallon, EF = 0.95, RE = 0.98, Cap = 4.5 kW, UA = 1.31 BTU/hr-F | Standard
1004 | 67 | Stor_EF-Elec-040gal-0.88EF | DEER2014 | pre-existing technology | Small storage Elec water heater: 40 gallon, EF = 0.88, RE = 0.98, Cap = 4.5 kW, UA = 3.55 BTU/hr-F | Standard
1005 | 67 | Stor_EF-Elec-040gal-0.92EF | DEER2015 | pre-existing technology | Small storage Elec water heater: 40 gallon, EF = 0.92, RE = 0.98, Cap = 4.5 kW, UA = 2.29 BTU/hr-F | Standard
1006 | 67 | Stor_EF-Elec-040gal-0.948EF | DEER2015 | 2015 code technology | Small storage Elec water heater: 40 gallon, EF = 0.95, RE = 0.98, Cap = 4.5 kW, UA = 1.39 BTU/hr-F | Standard
1007 | 67 | Stor_EF-Elec-050gal-0.86EF | DEER2014 | pre-existing technology | Small storage Elec water heater: 50 gallon, EF = 0.86, RE = 0.98, Cap = 5 kW, UA = 3.99 BTU/hr-F | Standard
1008 | 67 | Stor_EF-Elec-050gal-0.90EF | DEER2015 | pre-existing technology | Small storage Elec water heater: 50 gallon, EF = 0.90, RE = 0.98, Cap = 5 kW, UA = 2.69 BTU/hr-F | Standard
1009 | 67 | Stor_EF-Elec-050gal-0.945EF | DEER2015 | 2015 code technology | Small storage Elec water heater: 50 gallon, EF = 0.95, RE = 0.98, Cap = 4.5 kW, UA = 1.48 BTU/hr-F | Standard
1010 | 67 | Stor_EF-Elec-060gal-0.85EF | DEER2014 | pre-existing technology | Small storage Elec water heater: 60 gallon, EF = 0.85, RE = 0.98, Cap = 5.5 kW, UA = 4.45 BTU/hr-F | Standard
1011 | 67 | Stor_EF-Elec-060gal-0.89EF | DEER2015 | pre-existing technology | Small storage Elec water heater: 60 gallon, EF = 0.89, RE = 0.98, Cap = 5.5 kW, UA = 3.11 BTU/hr-F | Standard
1012 | 67 | Stor_EF-Elec-075gal-0.83EF | DEER2014 | pre-existing technology | Small storage Elec water heater: 75 gallon, EF = 0.83, RE = 0.98, Cap = 5.5 kW, UA = 5.16 BTU/hr-F | Standard
1013 | 67 | Stor_EF-Elec-075gal-0.87EF | DEER2015 | pre-existing technology | Small storage Elec water heater: 75 gallon, EF = 0.87, RE = 0.98, Cap = 5.5 kW, UA = 3.76 BTU/hr-F | Standard
1014 | 69 | Stor_EF-ElecHP-030gal-2.00EF | DEER2015 | 2015 measure technology | Small storage HP water heater: 30 gallon, EF = 2.00, RE = 0.98, Cap = 4.5 kW, UA = 4.20 BTU/hr-F | Standard
1015 | 69 | Stor_EF-ElecHP-030gal-2.20EF | DEER2015 | 2015 measure technology | Small storage HP water heater: 30 gallon, EF = 2.20, RE = 0.98, Cap = 4.5 kW, UA = 4.20 BTU/hr-F | Standard
1016 | 69 | Stor_EF-ElecHP-030gal-2.40EF | DEER2015 | 2015 measure technology | Small storage HP water heater: 30 gallon, EF = 2.40, RE = 0.98, Cap = 4.5 kW, UA = 4.20 BTU/hr-F | Standard
1017 | 69 | Stor_EF-ElecHP-040gal-2.00EF | DEER2015 | 2015 measure technology | Small storage HP water heater: 40 gallon, EF = 2.00, RE = 0.98, Cap = 4.5 kW, UA = 4.20 BTU/hr-F | Standard
1018 | 69 | Stor_EF-ElecHP-040gal-2.20EF | DEER2015 | 2015 measure technology | Small storage HP water heater: 40 gallon, EF = 2.20, RE = 0.98, Cap = 4.5 kW, UA = 4.20 BTU/hr-F | Standard
1019 | 69 | Stor_EF-ElecHP-040gal-2.40EF | DEER2015 | 2015 measure technology | Small storage HP water heater: 40 gallon, EF = 2.40, RE = 0.98, Cap = 4.5 kW, UA = 4.20 BTU/hr-F | Standard
1020 | 69 | Stor_EF-ElecHP-050gal-2.00EF | DEER2015 | 2015 measure technology | Small storage HP water heater: 50 gallon, EF = 2.00, RE = 0.98, Cap = 5 kW, UA = 4.20 BTU/hr-F | Standard
1021 | 69 | Stor_EF-ElecHP-050gal-2.20EF | DEER2015 | 2015 measure technology | Small storage HP water heater: 50 gallon, EF = 2.20, RE = 0.98, Cap = 5 kW, UA = 4.20 BTU/hr-F | Standard
1022 | 69 | Stor_EF-ElecHP-050gal-2.40EF | DEER2015 | 2015 measure technology | Small storage HP water heater: 50 gallon, EF = 2.40, RE = 0.98, Cap = 5 kW, UA = 4.20 BTU/hr-F | Standard
1023 | 69 | Stor_EF-ElecHP-060gal-1.98EF | DEER2015 | 2015 code technology | Small storage HP water heater: 60 gallon, EF = 1.98, RE = 0.98, Cap = 5.5 kW, UA = 4.20 BTU/hr-F | Standard
1024 | 69 | Stor_EF-ElecHP-060gal-2.20EF | DEER2015 | 2015 measure technology | Small storage HP water heater: 60 gallon, EF = 2.20, RE = 0.98, Cap = 5.5 kW, UA = 4.20 BTU/hr-F | Standard
1025 | 69 | Stor_EF-ElecHP-060gal-2.40EF | DEER2015 | 2015 measure technology | Small storage HP water heater: 60 gallon, EF = 2.40, RE = 0.98, Cap = 5.5 kW, UA = 4.20 BTU/hr-F | Standard
1026 | 69 | Stor_EF-ElecHP-075gal-1.96EF | DEER2015 | 2015 code technology | Small storage HP water heater: 75 gallon, EF = 1.96, RE = 0.98, Cap = 5.5 kW, UA = 4.20 BTU/hr-F | Standard
1027 | 69 | Stor_EF-ElecHP-075gal-2.20EF | DEER2015 | 2015 measure technology | Small storage HP water heater: 75 gallon, EF = 2.20, RE = 0.98, Cap = 5.5 kW, UA = 4.20 BTU/hr-F | Standard
1028 | 69 | Stor_EF-ElecHP-075gal-2.40EF | DEER2015 | 2015 measure technology | Small storage HP water heater: 75 gallon, EF = 2.40, RE = 0.98, Cap = 5.5 kW, UA = 4.20 BTU/hr-F | Standard
1029 | 67 | Stor_EF-Gas-030gal-0.57EF | DEER2014 | pre-existing technology | Small storage Gas water heater: 30 gallon, EF = 0.57, RE = 0.758, Cap = 30kBTUh, UA = 9.30 BTU/hr-F, AuxBTUh: 350 | Standard
1030 | 67 | Stor_EF-Gas-030gal-0.58EF | DEER2015 | pre-existing technology | Small storage Gas water heater: 30 gallon, EF = 0.58, RE = 0.758, Cap = 30kBTUh, UA = 8.63 BTU/hr-F, AuxBTUh: 350 | Standard
1031 | 67 | Stor_EF-Gas-030gal-0.61EF | DEER2014 | pre-existing technology | Small storage Gas water heater: 30 gallon, EF = 0.61, RE = 0.758, Cap = 30kBTUh, UA = 6.62 BTU/hr-F, AuxBTUh: 350 | Standard
1032 | 67 | Stor_EF-Gas-030gal-0.630EF | DEER2015 | 2015 code technology | Small storage Gas water heater: 30 gallon, EF = 0.63, RE = 0.81, Cap = 30kBTUh, UA = 7.97 BTU/hr-F, AuxBTUh: 350 | Standard
1033 | 67 | Stor_EF-Gas-030gal-0.65EF | DEER2014 | 2015 measure technology | Small storage Gas water heater: 30 gallon, EF = 0.65, RE = 0.81, Cap = 30kBTUh, UA = 6.84 BTU/hr-F, AuxBTUh: 350 | Standard
1034 | 67 | Stor_EF-Gas-030gal-0.70EF | DEER2015 | 2015 measure technology | Small storage Gas water heater: 30 gallon, EF = 0.70, RE = 0.81, Cap = 30kBTUh, UA = 4.34 BTU/hr-F, AuxBTUh: 350 | Standard
1035 | 67 | Stor_EF-Gas-030gal-0.72EF | DEER2015 | 2015 measure technology | Small storage Gas water heater: 30 gallon, EF = 0.72, RE = 0.83, Cap = 30kBTUh, UA = 4.21 BTU/hr-F, AuxBTUh: 350 | Standard
1036 | 67 | Stor_EF-Gas-040gal-0.57EF | DEER2014 | pre-existing technology | Small storage Gas water heater: 40 gallon, EF = 0.57, RE = 0.758, Cap = 40kBTUh, UA = 9.05 BTU/hr-F, AuxBTUh: 350 | Standard
1037 | 67 | Stor_EF-Gas-040gal-0.58EF | DEER2015 | pre-existing technology | Small storage Gas water heater: 40 gallon, EF = 0.58, RE = 0.758, Cap = 40kBTUh, UA = 8.40 BTU/hr-F, AuxBTUh: 350 | Standard
1038 | 67 | Stor_EF-Gas-040gal-0.59EF | DEER2014 | pre-existing technology | Small storage Gas water heater: 40 gallon, EF = 0.59, RE = 0.758, Cap = 40kBTUh, UA = 7.55 BTU/hr-F, AuxBTUh: 350 | Standard
1039 | 67 | Stor_EF-Gas-040gal-0.615EF | DEER2015 | 2015 code technology | Small storage Gas water heater: 40 gallon, EF = 0.62, RE = 0.76, Cap = 40kBTUh, UA = 6.43 BTU/hr-F, AuxBTUh: 350 | Standard
1040 | 67 | Stor_EF-Gas-040gal-0.65EF | DEER2015 | 2015 measure technology | Small storage Gas water heater: 40 gallon, EF = 0.65, RE = 0.76, Cap = 40kBTUh, UA = 4.60 BTU/hr-F, AuxBTUh: 350 | Standard
1041 | 67 | Stor_EF-Gas-040gal-0.70EF | DEER2015 | 2015 measure technology | Small storage Gas water heater: 40 gallon, EF = 0.70, RE = 0.82, Cap = 40kBTUh, UA = 4.63 BTU/hr-F, AuxBTUh: 350 | Standard
1042 | 67 | Stor_EF-Gas-040gal-0.82EF | DEER2015 | 2015 measure technology | Small storage Gas water heater: 40 gallon, EF = 0.82, RE = 0.9, Cap = 40kBTUh, UA = 2.61 BTU/hr-F, VentW: 50, AuxBTUh: 350 | Standard
1043 | 67 | Stor_EF-Gas-050gal-0.57EF | DEER2014 | pre-existing technology | Small storage Gas water heater: 50 gallon, EF = 0.57, RE = 0.763, Cap = 40kBTUh, UA = 9.29 BTU/hr-F, AuxBTUh: 350 | Standard
1044 | 67 | Stor_EF-Gas-050gal-0.58EF | DEER2015 | pre-existing technology | Small storage Gas water heater: 50 gallon, EF = 0.58, RE = 0.763, Cap = 40kBTUh, UA = 8.96 BTU/hr-F, AuxBTUh: 350 | Standard
1045 | 67 | Stor_EF-Gas-050gal-0.600EF | DEER2015 | 2015 code technology | Small storage Gas water heater: 50 gallon, EF = 0.60, RE = 0.763, Cap = 40kBTUh, UA = 7.42 BTU/hr-F, AuxBTUh: 350 | Standard
1046 | 67 | Stor_EF-Gas-050gal-0.67EF | DEER2014 | 2015 measure technology | Small storage Gas water heater: 50 gallon, EF = 0.67, RE = 0.79, Cap = 40kBTUh, UA = 4.85 BTU/hr-F, AuxBTUh: 350 | Standard
1047 | 67 | Stor_EF-Gas-050gal-0.70EF | DEER2015 | 2015 measure technology | Small storage Gas water heater: 50 gallon, EF = 0.70, RE = 0.82, Cap = 40kBTUh, UA = 4.63 BTU/hr-F, AuxBTUh: 350 | Standard
1048 | 67 | Stor_EF-Gas-050gal-0.82EF | DEER2015 | 2015 measure technology | Small storage Gas water heater: 50 gallon, EF = 0.82, RE = 0.9, Cap = 40kBTUh, UA = 2.61 BTU/hr-F, VentW: 50, AuxBTUh: 350 | Standard
1049 | 67 | Stor_EF-Gas-060gal-0.56EF | DEER2014 | pre-existing technology | Small storage Gas water heater: 60 gallon, EF = 0.56, RE = 0.76, Cap = 55kBTUh, UA = 9.86 BTU/hr-F, AuxBTUh: 350 | Standard
1050 | 67 | Stor_EF-Gas-060gal-0.754EF | DEER2015 | 2015 code technology | Small storage Gas water heater: 60 gallon, EF = 0.75, RE = 0.85, Cap = 40kBTUh, UA = 3.42 BTU/hr-F, VentW: 50, AuxBTUh: 350 | Standard
1051 | 67 | Stor_EF-Gas-060gal-0.78EF | DEER2015 | 2015 measure technology | Small storage Gas water heater: 60 gallon, EF = 0.78, RE = 0.9, Cap = 40kBTUh, UA = 4.13 BTU/hr-F, VentW: 50, AuxBTUh: 350 | Standard
1052 | 67 | Stor_EF-Gas-060gal-0.80EF | DEER2015 | 2015 measure technology | Small storage Gas water heater: 60 gallon, EF = 0.80, RE = 0.92, Cap = 40kBTUh, UA = 4.02 BTU/hr-F, VentW: 50, AuxBTUh: 350 | Standard
1053 | 67 | Stor_EF-Gas-060gal-0.82EF | DEER2015 | 2015 measure technology | Small storage Gas water heater: 60 gallon, EF = 0.82, RE = 0.92, Cap = 40kBTUh, UA = 3.26 BTU/hr-F, VentW: 50, AuxBTUh: 350 | Standard
1054 | 67 | Stor_EF-Gas-075gal-0.48EF | DEER2014 | pre-existing technology | Small storage Gas water heater: 75 gallon, EF = 0.48, RE = 0.76, Cap = 70kBTUh, UA = 15.59 BTU/hr-F, AuxBTUh: 350 | Standard
1055 | 67 | Stor_EF-Gas-075gal-0.53EF | DEER2014 | pre-existing technology | Small storage Gas water heater: 75 gallon, EF = 0.53, RE = 0.76, Cap = 70kBTUh, UA = 11.69 BTU/hr-F, AuxBTUh: 350 | Standard
1056 | 67 | Stor_EF-Gas-075gal-0.743EF | DEER2015 | 2015 code technology | Small storage Gas water heater: 75 gallon, EF = 0.74, RE = 0.88, Cap = 70kBTUh, UA = 4.84 BTU/hr-F, VentW: 50, AuxBTUh: 350 | Standard
1057 | 67 | Stor_EF-Gas-075gal-0.78EF | DEER2015 | 2015 measure technology | Small storage Gas water heater: 75 gallon, EF = 0.78, RE = 0.9, Cap = 70kBTUh, UA = 4.03 BTU/hr-F, VentW: 50, AuxBTUh: 350 | Standard
1058 | 67 | Stor_EF-Gas-075gal-0.80EF | DEER2015 | 2015 measure technology | Small storage Gas water heater: 75 gallon, EF = 0.80, RE = 0.92, Cap = 70kBTUh, UA = 3.92 BTU/hr-F, VentW: 50, AuxBTUh: 350 | Standard
1059 | 67 | Stor_EF-Gas-075gal-0.82EF | DEER2015 | 2015 measure technology | Small storage Gas water heater: 75 gallon, EF = 0.82, RE = 0.94, Cap = 70kBTUh, UA = 3.83 BTU/hr-F, VentW: 50, AuxBTUh: 350 | Standard
1060 | 65 | Inst_EF-Gas-150kBtuh-0p82EF | DEER2015 | 2015 measure technology | Instantaneous Gas water heater: EF = 0.82, RE = 0.82, Cap = 150kBTUh, AuxBTUh: 350 | Standard
1061 | 65 | Inst_EF-Gas-150kBtuh-0p92EF | DEER2015 | 2015 measure technology | Instantaneous Gas water heater: EF = 0.92, RE = 0.92, Cap = 150kBTUh, VentW: 50, AuxBTUh: 350 | Standard
507 | 67 | Stor_EF-Elec-030gal-0.95EF | DEER2014 | Meas | Small storage Elec water heater: 30 gallon, EF = 0.95 | Standard
508 | 67 | Stor_EF-Elec-040gal-0.94EF | DEER2014 | Meas | Small storage Elec water heater: 40 gallon, EF = 0.94 | Standard
509 | 67 | Stor_EF-Elec-050gal-0.93EF | DEER2014 | Meas | Small storage Elec water heater: 50 gallon, EF = 0.93 | Standard
510 | 67 | Stor_EF-Elec-060gal-0.92EF | DEER2014 | Meas | Small storage Elec water heater: 60 gallon, EF = 0.92 | Standard
511 | 67 | Stor_EF-Elec-075gal-0.91EF | DEER2014 | Meas | Small storage Elec water heater: 75 gallon, EF = 0.91 | Standard
517 | 67 | Stor_EF-Gas-030gal-0.62EF | DEER2014 | Meas | Small storage Elec water heater: 30 gallon, EF = 0.62 | Standard
519 | 67 | Stor_EF-Gas-030gal-0.7EF | DEER2014 | Meas | Small storage Elec water heater: 30 gallon, EF = 0.7 | Standard
520 | 67 | Stor_EF-Gas-040gal-0.62EF | DEER2014 | Meas | Small storage Elec water heater: 40 gallon, EF = 0.62 | Standard
521 | 67 | Stor_EF-Gas-040gal-0.67EF | DEER2014 | Meas | Small storage Elec water heater: 40 gallon, EF = 0.67 | Standard
522 | 67 | Stor_EF-Gas-040gal-0.7EF | DEER2014 | Meas | Small storage Elec water heater: 50 gallon, EF = 0.7 | Standard
523 | 67 | Stor_EF-Gas-050gal-0.62EF | DEER2014 | Meas | Small storage Elec water heater: 50 gallon, EF = 0.62 | Standard
525 | 67 | Stor_EF-Gas-050gal-0.7EF | DEER2014 | Meas | Small storage Elec water heater: 50 gallon, EF = 0.7 | Standard
526 | 67 | Stor_EF-Gas-060gal-0.62EF | DEER2014 | Meas | Small storage Elec water heater: 60 gallon, EF = 0.62 | Standard
527 | 67 | Stor_EF-Gas-060gal-0.66EF | DEER2014 | Meas | Small storage Elec water heater: 60 gallon, EF = 0.66 | Standard
528 | 67 | Stor_EF-Gas-060gal-0.7EF | DEER2014 | Meas | Small storage Elec water heater: 60 gallon, EF = 0.7 | Standard
529 | 67 | Stor_EF-Gas-075gal-0.62EF | DEER2014 | Meas | Small storage Elec water heater: 75 gallon, EF = 0.62 | Standard
530 | 67 | Stor_EF-Gas-075gal-0.66EF | DEER2014 | Meas | Small storage Elec water heater: 75 gallon, EF = 0.66 | Standard
531 | 67 | Stor_EF-Gas-075gal-0.7EF | DEER2014 | Meas | Small storage Elec water heater: 75 gallon, EF = 0.7 | Standard

## exante.TechParams
| Param Index | Param Name | Param Index | Instant_EF | Stor_EF | HP_EF |  | 65 | 67 | 69
| 85 | Fuel_Type | 85 | Fuel_Type | Fuel_Type | Fuel_Type |  | 85 | 85 | 1081
| 1081 | Nom_Gallons | 1081 |  | Nom_Gallons | Nom_Gallons |  | 58 | 1081 | 58
| 58 | Energy_Factor | 58 | Energy_Factor | Energy_Factor | Energy_Factor |  | 1070 | 58 | 1071
| 1070 | BurnCap_kBTUh | 1070 | BurnCap_kBTUh | BurnCap_kBTUh |  |  | 1071 | 1070 | 1072
| 1071 | BurnCap_kW | 1071 | BurnCap_kW | BurnCap_kW | BurnCap_kW |  | 1072 | 1071 | 1073
| 1072 | RecovEff | 1072 | RecovEff | RecovEff | RecovEff |  | 1074 | 1072 | 1078
| 1073 | TankUA | 1073 |  | TankUA | TankUA |  | 1075 | 1073 | 1079
| 1078 | HPMinT | 1078 |  |  | HPMinT |  | 1076 | 1074 | 1080
| 1079 | HPMaxT | 1079 |  |  | HPMaxT |  | 1077 | 1075 | 1074
| 1080 | HPMaxGal | 1080 |  |  | HPMaxGal |  | 1082 | 1076 | 1075
| 1074 | auxW | 1074 | auxW | auxW | auxW |  |  | 1077 | 1076
| 1075 | auxVentW | 1075 | auxVentW | auxVentW | auxVentW |  |  |  | 1077
| 1076 | pilotBTUh | 1076 | pilotBTUh | pilotBTUh | pilotBTUh
| 1077 | pilotHtgEff | 1077 | pilotHtgEff | pilotHtgEff | pilotHtgEff
| 1082 | Replaced_Gal | 1082 | Replaced_Gal
| TechID | ParamID | ParamVal | TechName |  | ParamName | row | column | TechType
| 1060 | 85 | Gas | Inst_EF-Gas-150kBtuh-0p82EF |  | Fuel_Type | 60 | 3 | 65
| 1060 | 58 | 0.82 | Inst_EF-Gas-150kBtuh-0p82EF |  | Energy_Factor | 60 | 5 | 65
| 1060 | 1070 | 150 | Inst_EF-Gas-150kBtuh-0p82EF |  | BurnCap_kBTUh | 60 | 6 | 65
| 1060 | 1071 | 0 | Inst_EF-Gas-150kBtuh-0p82EF |  | BurnCap_kW | 60 | 7 | 65
| 1060 | 1072 | 0.82 | Inst_EF-Gas-150kBtuh-0p82EF |  | RecovEff | 60 | 8 | 65
| 1060 | 1074 | 0 | Inst_EF-Gas-150kBtuh-0p82EF |  | auxW | 60 | 13 | 65
| 1060 | 1075 | 0 | Inst_EF-Gas-150kBtuh-0p82EF |  | auxVentW | 60 | 14 | 65
| 1060 | 1076 | 350 | Inst_EF-Gas-150kBtuh-0p82EF |  | pilotBTUh | 60 | 15 | 65
| 1060 | 1077 | 0.67 | Inst_EF-Gas-150kBtuh-0p82EF |  | pilotHtgEff | 60 | 16 | 65
| 1060 | 1082 | 75 | Inst_EF-Gas-150kBtuh-0p82EF |  | Nom_Gallons | 60 | 4 | 65
| 1061 | 85 | Gas | Inst_EF-Gas-150kBtuh-0p92EF |  | Fuel_Type | 61 | 3 | 65
| 1061 | 58 | 0.92 | Inst_EF-Gas-150kBtuh-0p92EF |  | Energy_Factor | 61 | 5 | 65
| 1061 | 1070 | 150 | Inst_EF-Gas-150kBtuh-0p92EF |  | BurnCap_kBTUh | 61 | 6 | 65
| 1061 | 1071 | 0 | Inst_EF-Gas-150kBtuh-0p92EF |  | BurnCap_kW | 61 | 7 | 65
| 1061 | 1072 | 0.92 | Inst_EF-Gas-150kBtuh-0p92EF |  | RecovEff | 61 | 8 | 65
| 1061 | 1074 | 0 | Inst_EF-Gas-150kBtuh-0p92EF |  | auxW | 61 | 13 | 65
| 1061 | 1075 | 50 | Inst_EF-Gas-150kBtuh-0p92EF |  | auxVentW | 61 | 14 | 65
| 1061 | 1076 | 350 | Inst_EF-Gas-150kBtuh-0p92EF |  | pilotBTUh | 61 | 15 | 65
| 1061 | 1077 | 0.67 | Inst_EF-Gas-150kBtuh-0p92EF |  | pilotHtgEff | 61 | 16 | 65
| 1061 | 1082 | 75 | Inst_EF-Gas-150kBtuh-0p92EF |  | Nom_Gallons | 61 | 4 | 65
| 1001 | 85 | Elec | Stor_EF-Elec-030gal-0.89EF |  | Fuel_Type | 1 | 3 | 67
| 1001 | 1081 | 30 | Stor_EF-Elec-030gal-0.89EF |  | Nom_Gallons | 1 | 4 | 67
| 1001 | 58 | 0.8904 | Stor_EF-Elec-030gal-0.89EF |  | Energy_Factor | 1 | 5 | 67
| 1001 | 1070 | 0 | Stor_EF-Elec-030gal-0.89EF |  | BurnCap_kBTUh | 1 | 6 | 67
| 1001 | 1071 | 4.5 | Stor_EF-Elec-030gal-0.89EF |  | BurnCap_kW | 1 | 7 | 67
| 1001 | 1072 | 0.98 | Stor_EF-Elec-030gal-0.89EF |  | RecovEff | 1 | 8 | 67
| 1001 | 1073 | 3.1228 | Stor_EF-Elec-030gal-0.89EF |  | TankUA | 1 | 9 | 67
| 1001 | 1074 | 0 | Stor_EF-Elec-030gal-0.89EF |  | auxW | 1 | 13 | 67
| 1001 | 1075 | 0 | Stor_EF-Elec-030gal-0.89EF |  | auxVentW | 1 | 14 | 67
| 1001 | 1076 | 0 | Stor_EF-Elec-030gal-0.89EF |  | pilotBTUh | 1 | 15 | 67
| 1001 | 1077 | 0 | Stor_EF-Elec-030gal-0.89EF |  | pilotHtgEff | 1 | 16 | 67
| 1002 | 85 | Elec | Stor_EF-Elec-030gal-0.93EF |  | Fuel_Type | 2 | 3 | 67
| 1002 | 1081 | 30 | Stor_EF-Elec-030gal-0.93EF |  | Nom_Gallons | 2 | 4 | 67
| 1002 | 58 | 0.9304 | Stor_EF-Elec-030gal-0.93EF |  | Energy_Factor | 2 | 5 | 67
| 1002 | 1070 | 0 | Stor_EF-Elec-030gal-0.93EF |  | BurnCap_kBTUh | 2 | 6 | 67
| 1002 | 1071 | 4.5 | Stor_EF-Elec-030gal-0.93EF |  | BurnCap_kW | 2 | 7 | 67
| 1002 | 1072 | 0.98 | Stor_EF-Elec-030gal-0.93EF |  | RecovEff | 2 | 8 | 67
| 1002 | 1073 | 1.8978 | Stor_EF-Elec-030gal-0.93EF |  | TankUA | 2 | 9 | 67
| 1002 | 1074 | 0 | Stor_EF-Elec-030gal-0.93EF |  | auxW | 2 | 13 | 67
| 1002 | 1075 | 0 | Stor_EF-Elec-030gal-0.93EF |  | auxVentW | 2 | 14 | 67
| 1002 | 1076 | 0 | Stor_EF-Elec-030gal-0.93EF |  | pilotBTUh | 2 | 15 | 67
| 1002 | 1077 | 0 | Stor_EF-Elec-030gal-0.93EF |  | pilotHtgEff | 2 | 16 | 67
| 1003 | 85 | Elec | Stor_EF-Elec-030gal-0.951EF |  | Fuel_Type | 3 | 3 | 67
| 1003 | 1081 | 30 | Stor_EF-Elec-030gal-0.951EF |  | Nom_Gallons | 3 | 4 | 67
| 1003 | 58 | 0.951 | Stor_EF-Elec-030gal-0.951EF |  | Energy_Factor | 3 | 5 | 67
| 1003 | 1070 | 0 | Stor_EF-Elec-030gal-0.951EF |  | BurnCap_kBTUh | 3 | 6 | 67
| 1003 | 1071 | 4.5 | Stor_EF-Elec-030gal-0.951EF |  | BurnCap_kW | 3 | 7 | 67
| 1003 | 1072 | 0.98 | Stor_EF-Elec-030gal-0.951EF |  | RecovEff | 3 | 8 | 67
| 1003 | 1073 | 1.3072 | Stor_EF-Elec-030gal-0.951EF |  | TankUA | 3 | 9 | 67
| 1003 | 1074 | 0 | Stor_EF-Elec-030gal-0.951EF |  | auxW | 3 | 13 | 67
| 1003 | 1075 | 0 | Stor_EF-Elec-030gal-0.951EF |  | auxVentW | 3 | 14 | 67
| 1003 | 1076 | 0 | Stor_EF-Elec-030gal-0.951EF |  | pilotBTUh | 3 | 15 | 67
| 1003 | 1077 | 0 | Stor_EF-Elec-030gal-0.951EF |  | pilotHtgEff | 3 | 16 | 67
| 1004 | 85 | Elec | Stor_EF-Elec-040gal-0.88EF |  | Fuel_Type | 4 | 3 | 67
| 1004 | 1081 | 40 | Stor_EF-Elec-040gal-0.88EF |  | Nom_Gallons | 4 | 4 | 67
| 1004 | 58 | 0.8772 | Stor_EF-Elec-040gal-0.88EF |  | Energy_Factor | 4 | 5 | 67
| 1004 | 1070 | 0 | Stor_EF-Elec-040gal-0.88EF |  | BurnCap_kBTUh | 4 | 6 | 67
| 1004 | 1071 | 4.5 | Stor_EF-Elec-040gal-0.88EF |  | BurnCap_kW | 4 | 7 | 67
| 1004 | 1072 | 0.98 | Stor_EF-Elec-040gal-0.88EF |  | RecovEff | 4 | 8 | 67
| 1004 | 1073 | 3.5516 | Stor_EF-Elec-040gal-0.88EF |  | TankUA | 4 | 9 | 67
| 1004 | 1074 | 0 | Stor_EF-Elec-040gal-0.88EF |  | auxW | 4 | 13 | 67
| 1004 | 1075 | 0 | Stor_EF-Elec-040gal-0.88EF |  | auxVentW | 4 | 14 | 67
| 1004 | 1076 | 0 | Stor_EF-Elec-040gal-0.88EF |  | pilotBTUh | 4 | 15 | 67
| 1004 | 1077 | 0 | Stor_EF-Elec-040gal-0.88EF |  | pilotHtgEff | 4 | 16 | 67
| 1005 | 85 | Elec | Stor_EF-Elec-040gal-0.92EF |  | Fuel_Type | 5 | 3 | 67
| 1005 | 1081 | 40 | Stor_EF-Elec-040gal-0.92EF |  | Nom_Gallons | 5 | 4 | 67
| 1005 | 58 | 0.9172 | Stor_EF-Elec-040gal-0.92EF |  | Energy_Factor | 5 | 5 | 67
| 1005 | 1070 | 0 | Stor_EF-Elec-040gal-0.92EF |  | BurnCap_kBTUh | 5 | 6 | 67
| 1005 | 1071 | 4.5 | Stor_EF-Elec-040gal-0.92EF |  | BurnCap_kW | 5 | 7 | 67
| 1005 | 1072 | 0.98 | Stor_EF-Elec-040gal-0.92EF |  | RecovEff | 5 | 8 | 67
| 1005 | 1073 | 2.2903 | Stor_EF-Elec-040gal-0.92EF |  | TankUA | 5 | 9 | 67
| 1005 | 1074 | 0 | Stor_EF-Elec-040gal-0.92EF |  | auxW | 5 | 13 | 67
| 1005 | 1075 | 0 | Stor_EF-Elec-040gal-0.92EF |  | auxVentW | 5 | 14 | 67
| 1005 | 1076 | 0 | Stor_EF-Elec-040gal-0.92EF |  | pilotBTUh | 5 | 15 | 67
| 1005 | 1077 | 0 | Stor_EF-Elec-040gal-0.92EF |  | pilotHtgEff | 5 | 16 | 67
| 1006 | 85 | Elec | Stor_EF-Elec-040gal-0.948EF |  | Fuel_Type | 6 | 3 | 67
| 1006 | 1081 | 40 | Stor_EF-Elec-040gal-0.948EF |  | Nom_Gallons | 6 | 4 | 67
| 1006 | 58 | 0.948 | Stor_EF-Elec-040gal-0.948EF |  | Energy_Factor | 6 | 5 | 67
| 1006 | 1070 | 0 | Stor_EF-Elec-040gal-0.948EF |  | BurnCap_kBTUh | 6 | 6 | 67
| 1006 | 1071 | 4.5 | Stor_EF-Elec-040gal-0.948EF |  | BurnCap_kW | 6 | 7 | 67
| 1006 | 1072 | 0.98 | Stor_EF-Elec-040gal-0.948EF |  | RecovEff | 6 | 8 | 67
| 1006 | 1073 | 1.3916 | Stor_EF-Elec-040gal-0.948EF |  | TankUA | 6 | 9 | 67
| 1006 | 1074 | 0 | Stor_EF-Elec-040gal-0.948EF |  | auxW | 6 | 13 | 67
| 1006 | 1075 | 0 | Stor_EF-Elec-040gal-0.948EF |  | auxVentW | 6 | 14 | 67
| 1006 | 1076 | 0 | Stor_EF-Elec-040gal-0.948EF |  | pilotBTUh | 6 | 15 | 67
| 1006 | 1077 | 0 | Stor_EF-Elec-040gal-0.948EF |  | pilotHtgEff | 6 | 16 | 67
| 1007 | 85 | Elec | Stor_EF-Elec-050gal-0.86EF |  | Fuel_Type | 7 | 3 | 67
| 1007 | 1081 | 50 | Stor_EF-Elec-050gal-0.86EF |  | Nom_Gallons | 7 | 4 | 67
| 1007 | 58 | 0.864 | Stor_EF-Elec-050gal-0.86EF |  | Energy_Factor | 7 | 5 | 67
| 1007 | 1070 | 0 | Stor_EF-Elec-050gal-0.86EF |  | BurnCap_kBTUh | 7 | 6 | 67
| 1007 | 1071 | 5 | Stor_EF-Elec-050gal-0.86EF |  | BurnCap_kW | 7 | 7 | 67
| 1007 | 1072 | 0.98 | Stor_EF-Elec-050gal-0.86EF |  | RecovEff | 7 | 8 | 67
| 1007 | 1073 | 3.9934 | Stor_EF-Elec-050gal-0.86EF |  | TankUA | 7 | 9 | 67
| 1007 | 1074 | 0 | Stor_EF-Elec-050gal-0.86EF |  | auxW | 7 | 13 | 67
| 1007 | 1075 | 0 | Stor_EF-Elec-050gal-0.86EF |  | auxVentW | 7 | 14 | 67
| 1007 | 1076 | 0 | Stor_EF-Elec-050gal-0.86EF |  | pilotBTUh | 7 | 15 | 67
| 1007 | 1077 | 0 | Stor_EF-Elec-050gal-0.86EF |  | pilotHtgEff | 7 | 16 | 67
| 1008 | 85 | Elec | Stor_EF-Elec-050gal-0.90EF |  | Fuel_Type | 8 | 3 | 67
| 1008 | 1081 | 50 | Stor_EF-Elec-050gal-0.90EF |  | Nom_Gallons | 8 | 4 | 67
| 1008 | 58 | 0.904 | Stor_EF-Elec-050gal-0.90EF |  | Energy_Factor | 8 | 5 | 67
| 1008 | 1070 | 0 | Stor_EF-Elec-050gal-0.90EF |  | BurnCap_kBTUh | 8 | 6 | 67
| 1008 | 1071 | 5 | Stor_EF-Elec-050gal-0.90EF |  | BurnCap_kW | 8 | 7 | 67
| 1008 | 1072 | 0.98 | Stor_EF-Elec-050gal-0.90EF |  | RecovEff | 8 | 8 | 67
| 1008 | 1073 | 2.6942 | Stor_EF-Elec-050gal-0.90EF |  | TankUA | 8 | 9 | 67
| 1008 | 1074 | 0 | Stor_EF-Elec-050gal-0.90EF |  | auxW | 8 | 13 | 67
| 1008 | 1075 | 0 | Stor_EF-Elec-050gal-0.90EF |  | auxVentW | 8 | 14 | 67
| 1008 | 1076 | 0 | Stor_EF-Elec-050gal-0.90EF |  | pilotBTUh | 8 | 15 | 67
| 1008 | 1077 | 0 | Stor_EF-Elec-050gal-0.90EF |  | pilotHtgEff | 8 | 16 | 67
| 1009 | 85 | Elec | Stor_EF-Elec-050gal-0.945EF |  | Fuel_Type | 9 | 3 | 67
| 1009 | 1081 | 50 | Stor_EF-Elec-050gal-0.945EF |  | Nom_Gallons | 9 | 4 | 67
| 1009 | 58 | 0.945 | Stor_EF-Elec-050gal-0.945EF |  | Energy_Factor | 9 | 5 | 67
| 1009 | 1070 | 0 | Stor_EF-Elec-050gal-0.945EF |  | BurnCap_kBTUh | 9 | 6 | 67
| 1009 | 1071 | 4.5 | Stor_EF-Elec-050gal-0.945EF |  | BurnCap_kW | 9 | 7 | 67
| 1009 | 1072 | 0.98 | Stor_EF-Elec-050gal-0.945EF |  | RecovEff | 9 | 8 | 67
| 1009 | 1073 | 1.4766 | Stor_EF-Elec-050gal-0.945EF |  | TankUA | 9 | 9 | 67
| 1009 | 1074 | 0 | Stor_EF-Elec-050gal-0.945EF |  | auxW | 9 | 13 | 67
| 1009 | 1075 | 0 | Stor_EF-Elec-050gal-0.945EF |  | auxVentW | 9 | 14 | 67
| 1009 | 1076 | 0 | Stor_EF-Elec-050gal-0.945EF |  | pilotBTUh | 9 | 15 | 67
| 1009 | 1077 | 0 | Stor_EF-Elec-050gal-0.945EF |  | pilotHtgEff | 9 | 16 | 67
| 1010 | 85 | Elec | Stor_EF-Elec-060gal-0.85EF |  | Fuel_Type | 10 | 3 | 67
| 1010 | 1081 | 60 | Stor_EF-Elec-060gal-0.85EF |  | Nom_Gallons | 10 | 4 | 67
| 1010 | 58 | 0.8508 | Stor_EF-Elec-060gal-0.85EF |  | Energy_Factor | 10 | 5 | 67
| 1010 | 1070 | 0 | Stor_EF-Elec-060gal-0.85EF |  | BurnCap_kBTUh | 10 | 6 | 67
| 1010 | 1071 | 5.5 | Stor_EF-Elec-060gal-0.85EF |  | BurnCap_kW | 10 | 7 | 67
| 1010 | 1072 | 0.98 | Stor_EF-Elec-060gal-0.85EF |  | RecovEff | 10 | 8 | 67
| 1010 | 1073 | 4.449 | Stor_EF-Elec-060gal-0.85EF |  | TankUA | 10 | 9 | 67
| 1010 | 1074 | 0 | Stor_EF-Elec-060gal-0.85EF |  | auxW | 10 | 13 | 67
| 1010 | 1075 | 0 | Stor_EF-Elec-060gal-0.85EF |  | auxVentW | 10 | 14 | 67
| 1010 | 1076 | 0 | Stor_EF-Elec-060gal-0.85EF |  | pilotBTUh | 10 | 15 | 67
| 1010 | 1077 | 0 | Stor_EF-Elec-060gal-0.85EF |  | pilotHtgEff | 10 | 16 | 67
| 1011 | 85 | Elec | Stor_EF-Elec-060gal-0.89EF |  | Fuel_Type | 11 | 3 | 67
| 1011 | 1081 | 60 | Stor_EF-Elec-060gal-0.89EF |  | Nom_Gallons | 11 | 4 | 67
| 1011 | 58 | 0.8908 | Stor_EF-Elec-060gal-0.89EF |  | Energy_Factor | 11 | 5 | 67
| 1011 | 1070 | 0 | Stor_EF-Elec-060gal-0.89EF |  | BurnCap_kBTUh | 11 | 6 | 67
| 1011 | 1071 | 5.5 | Stor_EF-Elec-060gal-0.89EF |  | BurnCap_kW | 11 | 7 | 67
| 1011 | 1072 | 0.98 | Stor_EF-Elec-060gal-0.89EF |  | RecovEff | 11 | 8 | 67
| 1011 | 1073 | 3.11 | Stor_EF-Elec-060gal-0.89EF |  | TankUA | 11 | 9 | 67
| 1011 | 1074 | 0 | Stor_EF-Elec-060gal-0.89EF |  | auxW | 11 | 13 | 67
| 1011 | 1075 | 0 | Stor_EF-Elec-060gal-0.89EF |  | auxVentW | 11 | 14 | 67
| 1011 | 1076 | 0 | Stor_EF-Elec-060gal-0.89EF |  | pilotBTUh | 11 | 15 | 67
| 1011 | 1077 | 0 | Stor_EF-Elec-060gal-0.89EF |  | pilotHtgEff | 11 | 16 | 67
| 1012 | 85 | Elec | Stor_EF-Elec-075gal-0.83EF |  | Fuel_Type | 12 | 3 | 67
| 1012 | 1081 | 75 | Stor_EF-Elec-075gal-0.83EF |  | Nom_Gallons | 12 | 4 | 67
| 1012 | 58 | 0.831 | Stor_EF-Elec-075gal-0.83EF |  | Energy_Factor | 12 | 5 | 67
| 1012 | 1070 | 0 | Stor_EF-Elec-075gal-0.83EF |  | BurnCap_kBTUh | 12 | 6 | 67
| 1012 | 1071 | 5.5 | Stor_EF-Elec-075gal-0.83EF |  | BurnCap_kW | 12 | 7 | 67
| 1012 | 1072 | 0.98 | Stor_EF-Elec-075gal-0.83EF |  | RecovEff | 12 | 8 | 67
| 1012 | 1073 | 5.1595 | Stor_EF-Elec-075gal-0.83EF |  | TankUA | 12 | 9 | 67
| 1012 | 1074 | 0 | Stor_EF-Elec-075gal-0.83EF |  | auxW | 12 | 13 | 67
| 1012 | 1075 | 0 | Stor_EF-Elec-075gal-0.83EF |  | auxVentW | 12 | 14 | 67
| 1012 | 1076 | 0 | Stor_EF-Elec-075gal-0.83EF |  | pilotBTUh | 12 | 15 | 67
| 1012 | 1077 | 0 | Stor_EF-Elec-075gal-0.83EF |  | pilotHtgEff | 12 | 16 | 67
| 1013 | 85 | Elec | Stor_EF-Elec-075gal-0.87EF |  | Fuel_Type | 13 | 3 | 67
| 1013 | 1081 | 75 | Stor_EF-Elec-075gal-0.87EF |  | Nom_Gallons | 13 | 4 | 67
| 1013 | 58 | 0.871 | Stor_EF-Elec-075gal-0.87EF |  | Energy_Factor | 13 | 5 | 67
| 1013 | 1070 | 0 | Stor_EF-Elec-075gal-0.87EF |  | BurnCap_kBTUh | 13 | 6 | 67
| 1013 | 1071 | 5.5 | Stor_EF-Elec-075gal-0.87EF |  | BurnCap_kW | 13 | 7 | 67
| 1013 | 1072 | 0.98 | Stor_EF-Elec-075gal-0.87EF |  | RecovEff | 13 | 8 | 67
| 1013 | 1073 | 3.7574 | Stor_EF-Elec-075gal-0.87EF |  | TankUA | 13 | 9 | 67
| 1013 | 1074 | 0 | Stor_EF-Elec-075gal-0.87EF |  | auxW | 13 | 13 | 67
| 1013 | 1075 | 0 | Stor_EF-Elec-075gal-0.87EF |  | auxVentW | 13 | 14 | 67
| 1013 | 1076 | 0 | Stor_EF-Elec-075gal-0.87EF |  | pilotBTUh | 13 | 15 | 67
| 1013 | 1077 | 0 | Stor_EF-Elec-075gal-0.87EF |  | pilotHtgEff | 13 | 16 | 67
| 1029 | 85 | Gas | Stor_EF-Gas-030gal-0.57EF |  | Fuel_Type | 29 | 3 | 67
| 1029 | 1081 | 30 | Stor_EF-Gas-030gal-0.57EF |  | Nom_Gallons | 29 | 4 | 67
| 1029 | 58 | 0.57 | Stor_EF-Gas-030gal-0.57EF |  | Energy_Factor | 29 | 5 | 67
| 1029 | 1070 | 30 | Stor_EF-Gas-030gal-0.57EF |  | BurnCap_kBTUh | 29 | 6 | 67
| 1029 | 1071 | 0 | Stor_EF-Gas-030gal-0.57EF |  | BurnCap_kW | 29 | 7 | 67
| 1029 | 1072 | 0.758 | Stor_EF-Gas-030gal-0.57EF |  | RecovEff | 29 | 8 | 67
| 1029 | 1073 | 9.297 | Stor_EF-Gas-030gal-0.57EF |  | TankUA | 29 | 9 | 67
| 1029 | 1074 | 0 | Stor_EF-Gas-030gal-0.57EF |  | auxW | 29 | 13 | 67
| 1029 | 1075 | 0 | Stor_EF-Gas-030gal-0.57EF |  | auxVentW | 29 | 14 | 67
| 1029 | 1076 | 350 | Stor_EF-Gas-030gal-0.57EF |  | pilotBTUh | 29 | 15 | 67
| 1029 | 1077 | 0.67 | Stor_EF-Gas-030gal-0.57EF |  | pilotHtgEff | 29 | 16 | 67
| 1030 | 85 | Gas | Stor_EF-Gas-030gal-0.58EF |  | Fuel_Type | 30 | 3 | 67
| 1030 | 1081 | 30 | Stor_EF-Gas-030gal-0.58EF |  | Nom_Gallons | 30 | 4 | 67
| 1030 | 58 | 0.58 | Stor_EF-Gas-030gal-0.58EF |  | Energy_Factor | 30 | 5 | 67
| 1030 | 1070 | 30 | Stor_EF-Gas-030gal-0.58EF |  | BurnCap_kBTUh | 30 | 6 | 67
| 1030 | 1071 | 0 | Stor_EF-Gas-030gal-0.58EF |  | BurnCap_kW | 30 | 7 | 67
| 1030 | 1072 | 0.758 | Stor_EF-Gas-030gal-0.58EF |  | RecovEff | 30 | 8 | 67
| 1030 | 1073 | 8.6342 | Stor_EF-Gas-030gal-0.58EF |  | TankUA | 30 | 9 | 67
| 1030 | 1074 | 0 | Stor_EF-Gas-030gal-0.58EF |  | auxW | 30 | 13 | 67
| 1030 | 1075 | 0 | Stor_EF-Gas-030gal-0.58EF |  | auxVentW | 30 | 14 | 67
| 1030 | 1076 | 350 | Stor_EF-Gas-030gal-0.58EF |  | pilotBTUh | 30 | 15 | 67
| 1030 | 1077 | 0.67 | Stor_EF-Gas-030gal-0.58EF |  | pilotHtgEff | 30 | 16 | 67
| 1031 | 85 | Gas | Stor_EF-Gas-030gal-0.61EF |  | Fuel_Type | 31 | 3 | 67
| 1031 | 1081 | 30 | Stor_EF-Gas-030gal-0.61EF |  | Nom_Gallons | 31 | 4 | 67
| 1031 | 58 | 0.613 | Stor_EF-Gas-030gal-0.61EF |  | Energy_Factor | 31 | 5 | 67
| 1031 | 1070 | 30 | Stor_EF-Gas-030gal-0.61EF |  | BurnCap_kBTUh | 31 | 6 | 67
| 1031 | 1071 | 0 | Stor_EF-Gas-030gal-0.61EF |  | BurnCap_kW | 31 | 7 | 67
| 1031 | 1072 | 0.758 | Stor_EF-Gas-030gal-0.61EF |  | RecovEff | 31 | 8 | 67
| 1031 | 1073 | 6.6159 | Stor_EF-Gas-030gal-0.61EF |  | TankUA | 31 | 9 | 67
| 1031 | 1074 | 0 | Stor_EF-Gas-030gal-0.61EF |  | auxW | 31 | 13 | 67
| 1031 | 1075 | 0 | Stor_EF-Gas-030gal-0.61EF |  | auxVentW | 31 | 14 | 67
| 1031 | 1076 | 350 | Stor_EF-Gas-030gal-0.61EF |  | pilotBTUh | 31 | 15 | 67
| 1031 | 1077 | 0.67 | Stor_EF-Gas-030gal-0.61EF |  | pilotHtgEff | 31 | 16 | 67
| 1032 | 85 | Gas | Stor_EF-Gas-030gal-0.630EF |  | Fuel_Type | 32 | 3 | 67
| 1032 | 1081 | 30 | Stor_EF-Gas-030gal-0.630EF |  | Nom_Gallons | 32 | 4 | 67
| 1032 | 58 | 0.63 | Stor_EF-Gas-030gal-0.630EF |  | Energy_Factor | 32 | 5 | 67
| 1032 | 1070 | 30 | Stor_EF-Gas-030gal-0.630EF |  | BurnCap_kBTUh | 32 | 6 | 67
| 1032 | 1071 | 0 | Stor_EF-Gas-030gal-0.630EF |  | BurnCap_kW | 32 | 7 | 67
| 1032 | 1072 | 0.81 | Stor_EF-Gas-030gal-0.630EF |  | RecovEff | 32 | 8 | 67
| 1032 | 1073 | 7.9692 | Stor_EF-Gas-030gal-0.630EF |  | TankUA | 32 | 9 | 67
| 1032 | 1074 | 0 | Stor_EF-Gas-030gal-0.630EF |  | auxW | 32 | 13 | 67
| 1032 | 1075 | 0 | Stor_EF-Gas-030gal-0.630EF |  | auxVentW | 32 | 14 | 67
| 1032 | 1076 | 350 | Stor_EF-Gas-030gal-0.630EF |  | pilotBTUh | 32 | 15 | 67
| 1032 | 1077 | 0.67 | Stor_EF-Gas-030gal-0.630EF |  | pilotHtgEff | 32 | 16 | 67
| 1033 | 85 | Gas | Stor_EF-Gas-030gal-0.65EF |  | Fuel_Type | 33 | 3 | 67
| 1033 | 1081 | 30 | Stor_EF-Gas-030gal-0.65EF |  | Nom_Gallons | 33 | 4 | 67
| 1033 | 58 | 0.65 | Stor_EF-Gas-030gal-0.65EF |  | Energy_Factor | 33 | 5 | 67
| 1033 | 1070 | 30 | Stor_EF-Gas-030gal-0.65EF |  | BurnCap_kBTUh | 33 | 6 | 67
| 1033 | 1071 | 0 | Stor_EF-Gas-030gal-0.65EF |  | BurnCap_kW | 33 | 7 | 67
| 1033 | 1072 | 0.81 | Stor_EF-Gas-030gal-0.65EF |  | RecovEff | 33 | 8 | 67
| 1033 | 1073 | 6.8448 | Stor_EF-Gas-030gal-0.65EF |  | TankUA | 33 | 9 | 67
| 1033 | 1074 | 0 | Stor_EF-Gas-030gal-0.65EF |  | auxW | 33 | 13 | 67
| 1033 | 1075 | 0 | Stor_EF-Gas-030gal-0.65EF |  | auxVentW | 33 | 14 | 67
| 1033 | 1076 | 350 | Stor_EF-Gas-030gal-0.65EF |  | pilotBTUh | 33 | 15 | 67
| 1033 | 1077 | 0.67 | Stor_EF-Gas-030gal-0.65EF |  | pilotHtgEff | 33 | 16 | 67
| 1034 | 85 | Gas | Stor_EF-Gas-030gal-0.70EF |  | Fuel_Type | 34 | 3 | 67
| 1034 | 1081 | 30 | Stor_EF-Gas-030gal-0.70EF |  | Nom_Gallons | 34 | 4 | 67
| 1034 | 58 | 0.7 | Stor_EF-Gas-030gal-0.70EF |  | Energy_Factor | 34 | 5 | 67
| 1034 | 1070 | 30 | Stor_EF-Gas-030gal-0.70EF |  | BurnCap_kBTUh | 34 | 6 | 67
| 1034 | 1071 | 0 | Stor_EF-Gas-030gal-0.70EF |  | BurnCap_kW | 34 | 7 | 67
| 1034 | 1072 | 0.81 | Stor_EF-Gas-030gal-0.70EF |  | RecovEff | 34 | 8 | 67
| 1034 | 1073 | 4.3398 | Stor_EF-Gas-030gal-0.70EF |  | TankUA | 34 | 9 | 67
| 1034 | 1074 | 0 | Stor_EF-Gas-030gal-0.70EF |  | auxW | 34 | 13 | 67
| 1034 | 1075 | 0 | Stor_EF-Gas-030gal-0.70EF |  | auxVentW | 34 | 14 | 67
| 1034 | 1076 | 350 | Stor_EF-Gas-030gal-0.70EF |  | pilotBTUh | 34 | 15 | 67
| 1034 | 1077 | 0.67 | Stor_EF-Gas-030gal-0.70EF |  | pilotHtgEff | 34 | 16 | 67
| 1035 | 85 | Gas | Stor_EF-Gas-030gal-0.72EF |  | Fuel_Type | 35 | 3 | 67
| 1035 | 1081 | 30 | Stor_EF-Gas-030gal-0.72EF |  | Nom_Gallons | 35 | 4 | 67
| 1035 | 58 | 0.72 | Stor_EF-Gas-030gal-0.72EF |  | Energy_Factor | 35 | 5 | 67
| 1035 | 1070 | 30 | Stor_EF-Gas-030gal-0.72EF |  | BurnCap_kBTUh | 35 | 6 | 67
| 1035 | 1071 | 0 | Stor_EF-Gas-030gal-0.72EF |  | BurnCap_kW | 35 | 7 | 67
| 1035 | 1072 | 0.83 | Stor_EF-Gas-030gal-0.72EF |  | RecovEff | 35 | 8 | 67
| 1035 | 1073 | 4.2089 | Stor_EF-Gas-030gal-0.72EF |  | TankUA | 35 | 9 | 67
| 1035 | 1074 | 0 | Stor_EF-Gas-030gal-0.72EF |  | auxW | 35 | 13 | 67
| 1035 | 1075 | 0 | Stor_EF-Gas-030gal-0.72EF |  | auxVentW | 35 | 14 | 67
| 1035 | 1076 | 350 | Stor_EF-Gas-030gal-0.72EF |  | pilotBTUh | 35 | 15 | 67
| 1035 | 1077 | 0.67 | Stor_EF-Gas-030gal-0.72EF |  | pilotHtgEff | 35 | 16 | 67
| 1036 | 85 | Gas | Stor_EF-Gas-040gal-0.57EF |  | Fuel_Type | 36 | 3 | 67
| 1036 | 1081 | 40 | Stor_EF-Gas-040gal-0.57EF |  | Nom_Gallons | 36 | 4 | 67
| 1036 | 58 | 0.57 | Stor_EF-Gas-040gal-0.57EF |  | Energy_Factor | 36 | 5 | 67
| 1036 | 1070 | 40 | Stor_EF-Gas-040gal-0.57EF |  | BurnCap_kBTUh | 36 | 6 | 67
| 1036 | 1071 | 0 | Stor_EF-Gas-040gal-0.57EF |  | BurnCap_kW | 36 | 7 | 67
| 1036 | 1072 | 0.758 | Stor_EF-Gas-040gal-0.57EF |  | RecovEff | 36 | 8 | 67
| 1036 | 1073 | 9.0454 | Stor_EF-Gas-040gal-0.57EF |  | TankUA | 36 | 9 | 67
| 1036 | 1074 | 0 | Stor_EF-Gas-040gal-0.57EF |  | auxW | 36 | 13 | 67
| 1036 | 1075 | 0 | Stor_EF-Gas-040gal-0.57EF |  | auxVentW | 36 | 14 | 67
| 1036 | 1076 | 350 | Stor_EF-Gas-040gal-0.57EF |  | pilotBTUh | 36 | 15 | 67
| 1036 | 1077 | 0.67 | Stor_EF-Gas-040gal-0.57EF |  | pilotHtgEff | 36 | 16 | 67
| 1037 | 85 | Gas | Stor_EF-Gas-040gal-0.58EF |  | Fuel_Type | 37 | 3 | 67
| 1037 | 1081 | 40 | Stor_EF-Gas-040gal-0.58EF |  | Nom_Gallons | 37 | 4 | 67
| 1037 | 58 | 0.58 | Stor_EF-Gas-040gal-0.58EF |  | Energy_Factor | 37 | 5 | 67
| 1037 | 1070 | 40 | Stor_EF-Gas-040gal-0.58EF |  | BurnCap_kBTUh | 37 | 6 | 67
| 1037 | 1071 | 0 | Stor_EF-Gas-040gal-0.58EF |  | BurnCap_kW | 37 | 7 | 67
| 1037 | 1072 | 0.758 | Stor_EF-Gas-040gal-0.58EF |  | RecovEff | 37 | 8 | 67
| 1037 | 1073 | 8.4048 | Stor_EF-Gas-040gal-0.58EF |  | TankUA | 37 | 9 | 67
| 1037 | 1074 | 0 | Stor_EF-Gas-040gal-0.58EF |  | auxW | 37 | 13 | 67
| 1037 | 1075 | 0 | Stor_EF-Gas-040gal-0.58EF |  | auxVentW | 37 | 14 | 67
| 1037 | 1076 | 350 | Stor_EF-Gas-040gal-0.58EF |  | pilotBTUh | 37 | 15 | 67
| 1037 | 1077 | 0.67 | Stor_EF-Gas-040gal-0.58EF |  | pilotHtgEff | 37 | 16 | 67
| 1038 | 85 | Gas | Stor_EF-Gas-040gal-0.59EF |  | Fuel_Type | 38 | 3 | 67
| 1038 | 1081 | 40 | Stor_EF-Gas-040gal-0.59EF |  | Nom_Gallons | 38 | 4 | 67
| 1038 | 58 | 0.594 | Stor_EF-Gas-040gal-0.59EF |  | Energy_Factor | 38 | 5 | 67
| 1038 | 1070 | 40 | Stor_EF-Gas-040gal-0.59EF |  | BurnCap_kBTUh | 38 | 6 | 67
| 1038 | 1071 | 0 | Stor_EF-Gas-040gal-0.59EF |  | BurnCap_kW | 38 | 7 | 67
| 1038 | 1072 | 0.758 | Stor_EF-Gas-040gal-0.59EF |  | RecovEff | 38 | 8 | 67
| 1038 | 1073 | 7.5471 | Stor_EF-Gas-040gal-0.59EF |  | TankUA | 38 | 9 | 67
| 1038 | 1074 | 0 | Stor_EF-Gas-040gal-0.59EF |  | auxW | 38 | 13 | 67
| 1038 | 1075 | 0 | Stor_EF-Gas-040gal-0.59EF |  | auxVentW | 38 | 14 | 67
| 1038 | 1076 | 350 | Stor_EF-Gas-040gal-0.59EF |  | pilotBTUh | 38 | 15 | 67
| 1038 | 1077 | 0.67 | Stor_EF-Gas-040gal-0.59EF |  | pilotHtgEff | 38 | 16 | 67
| 1039 | 85 | Gas | Stor_EF-Gas-040gal-0.615EF |  | Fuel_Type | 39 | 3 | 67
| 1039 | 1081 | 40 | Stor_EF-Gas-040gal-0.615EF |  | Nom_Gallons | 39 | 4 | 67
| 1039 | 58 | 0.615 | Stor_EF-Gas-040gal-0.615EF |  | Energy_Factor | 39 | 5 | 67
| 1039 | 1070 | 40 | Stor_EF-Gas-040gal-0.615EF |  | BurnCap_kBTUh | 39 | 6 | 67
| 1039 | 1071 | 0 | Stor_EF-Gas-040gal-0.615EF |  | BurnCap_kW | 39 | 7 | 67
| 1039 | 1072 | 0.76 | Stor_EF-Gas-040gal-0.615EF |  | RecovEff | 39 | 8 | 67
| 1039 | 1073 | 6.4278 | Stor_EF-Gas-040gal-0.615EF |  | TankUA | 39 | 9 | 67
| 1039 | 1074 | 0 | Stor_EF-Gas-040gal-0.615EF |  | auxW | 39 | 13 | 67
| 1039 | 1075 | 0 | Stor_EF-Gas-040gal-0.615EF |  | auxVentW | 39 | 14 | 67
| 1039 | 1076 | 350 | Stor_EF-Gas-040gal-0.615EF |  | pilotBTUh | 39 | 15 | 67
| 1039 | 1077 | 0.67 | Stor_EF-Gas-040gal-0.615EF |  | pilotHtgEff | 39 | 16 | 67
| 1040 | 85 | Gas | Stor_EF-Gas-040gal-0.65EF |  | Fuel_Type | 40 | 3 | 67
| 1040 | 1081 | 40 | Stor_EF-Gas-040gal-0.65EF |  | Nom_Gallons | 40 | 4 | 67
| 1040 | 58 | 0.65 | Stor_EF-Gas-040gal-0.65EF |  | Energy_Factor | 40 | 5 | 67
| 1040 | 1070 | 40 | Stor_EF-Gas-040gal-0.65EF |  | BurnCap_kBTUh | 40 | 6 | 67
| 1040 | 1071 | 0 | Stor_EF-Gas-040gal-0.65EF |  | BurnCap_kW | 40 | 7 | 67
| 1040 | 1072 | 0.76 | Stor_EF-Gas-040gal-0.65EF |  | RecovEff | 40 | 8 | 67
| 1040 | 1073 | 4.5952 | Stor_EF-Gas-040gal-0.65EF |  | TankUA | 40 | 9 | 67
| 1040 | 1074 | 0 | Stor_EF-Gas-040gal-0.65EF |  | auxW | 40 | 13 | 67
| 1040 | 1075 | 0 | Stor_EF-Gas-040gal-0.65EF |  | auxVentW | 40 | 14 | 67
| 1040 | 1076 | 350 | Stor_EF-Gas-040gal-0.65EF |  | pilotBTUh | 40 | 15 | 67
| 1040 | 1077 | 0.67 | Stor_EF-Gas-040gal-0.65EF |  | pilotHtgEff | 40 | 16 | 67
| 1041 | 85 | Gas | Stor_EF-Gas-040gal-0.70EF |  | Fuel_Type | 41 | 3 | 67
| 1041 | 1081 | 40 | Stor_EF-Gas-040gal-0.70EF |  | Nom_Gallons | 41 | 4 | 67
| 1041 | 58 | 0.7 | Stor_EF-Gas-040gal-0.70EF |  | Energy_Factor | 41 | 5 | 67
| 1041 | 1070 | 40 | Stor_EF-Gas-040gal-0.70EF |  | BurnCap_kBTUh | 41 | 6 | 67
| 1041 | 1071 | 0 | Stor_EF-Gas-040gal-0.70EF |  | BurnCap_kW | 41 | 7 | 67
| 1041 | 1072 | 0.82 | Stor_EF-Gas-040gal-0.70EF |  | RecovEff | 41 | 8 | 67
| 1041 | 1073 | 4.6316 | Stor_EF-Gas-040gal-0.70EF |  | TankUA | 41 | 9 | 67
| 1041 | 1074 | 0 | Stor_EF-Gas-040gal-0.70EF |  | auxW | 41 | 13 | 67
| 1041 | 1075 | 0 | Stor_EF-Gas-040gal-0.70EF |  | auxVentW | 41 | 14 | 67
| 1041 | 1076 | 350 | Stor_EF-Gas-040gal-0.70EF |  | pilotBTUh | 41 | 15 | 67
| 1041 | 1077 | 0.67 | Stor_EF-Gas-040gal-0.70EF |  | pilotHtgEff | 41 | 16 | 67
| 1042 | 85 | Gas | Stor_EF-Gas-040gal-0.82EF |  | Fuel_Type | 42 | 3 | 67
| 1042 | 1081 | 40 | Stor_EF-Gas-040gal-0.82EF |  | Nom_Gallons | 42 | 4 | 67
| 1042 | 58 | 0.82 | Stor_EF-Gas-040gal-0.82EF |  | Energy_Factor | 42 | 5 | 67
| 1042 | 1070 | 40 | Stor_EF-Gas-040gal-0.82EF |  | BurnCap_kBTUh | 42 | 6 | 67
| 1042 | 1071 | 0 | Stor_EF-Gas-040gal-0.82EF |  | BurnCap_kW | 42 | 7 | 67
| 1042 | 1072 | 0.9 | Stor_EF-Gas-040gal-0.82EF |  | RecovEff | 42 | 8 | 67
| 1042 | 1073 | 2.611 | Stor_EF-Gas-040gal-0.82EF |  | TankUA | 42 | 9 | 67
| 1042 | 1074 | 0 | Stor_EF-Gas-040gal-0.82EF |  | auxW | 42 | 13 | 67
| 1042 | 1075 | 50 | Stor_EF-Gas-040gal-0.82EF |  | auxVentW | 42 | 14 | 67
| 1042 | 1076 | 350 | Stor_EF-Gas-040gal-0.82EF |  | pilotBTUh | 42 | 15 | 67
| 1042 | 1077 | 0.67 | Stor_EF-Gas-040gal-0.82EF |  | pilotHtgEff | 42 | 16 | 67
| 1043 | 85 | Gas | Stor_EF-Gas-050gal-0.57EF |  | Fuel_Type | 43 | 3 | 67
| 1043 | 1081 | 50 | Stor_EF-Gas-050gal-0.57EF |  | Nom_Gallons | 43 | 4 | 67
| 1043 | 58 | 0.57 | Stor_EF-Gas-050gal-0.57EF |  | Energy_Factor | 43 | 5 | 67
| 1043 | 1070 | 40 | Stor_EF-Gas-050gal-0.57EF |  | BurnCap_kBTUh | 43 | 6 | 67
| 1043 | 1071 | 0 | Stor_EF-Gas-050gal-0.57EF |  | BurnCap_kW | 43 | 7 | 67
| 1043 | 1072 | 0.763 | Stor_EF-Gas-050gal-0.57EF |  | RecovEff | 43 | 8 | 67
| 1043 | 1073 | 9.286 | Stor_EF-Gas-050gal-0.57EF |  | TankUA | 43 | 9 | 67
| 1043 | 1074 | 0 | Stor_EF-Gas-050gal-0.57EF |  | auxW | 43 | 13 | 67
| 1043 | 1075 | 0 | Stor_EF-Gas-050gal-0.57EF |  | auxVentW | 43 | 14 | 67
| 1043 | 1076 | 350 | Stor_EF-Gas-050gal-0.57EF |  | pilotBTUh | 43 | 15 | 67
| 1043 | 1077 | 0.67 | Stor_EF-Gas-050gal-0.57EF |  | pilotHtgEff | 43 | 16 | 67
| 1044 | 85 | Gas | Stor_EF-Gas-050gal-0.58EF |  | Fuel_Type | 44 | 3 | 67
| 1044 | 1081 | 50 | Stor_EF-Gas-050gal-0.58EF |  | Nom_Gallons | 44 | 4 | 67
| 1044 | 58 | 0.575 | Stor_EF-Gas-050gal-0.58EF |  | Energy_Factor | 44 | 5 | 67
| 1044 | 1070 | 40 | Stor_EF-Gas-050gal-0.58EF |  | BurnCap_kBTUh | 44 | 6 | 67
| 1044 | 1071 | 0 | Stor_EF-Gas-050gal-0.58EF |  | BurnCap_kW | 44 | 7 | 67
| 1044 | 1072 | 0.763 | Stor_EF-Gas-050gal-0.58EF |  | RecovEff | 44 | 8 | 67
| 1044 | 1073 | 8.9604 | Stor_EF-Gas-050gal-0.58EF |  | TankUA | 44 | 9 | 67
| 1044 | 1074 | 0 | Stor_EF-Gas-050gal-0.58EF |  | auxW | 44 | 13 | 67
| 1044 | 1075 | 0 | Stor_EF-Gas-050gal-0.58EF |  | auxVentW | 44 | 14 | 67
| 1044 | 1076 | 350 | Stor_EF-Gas-050gal-0.58EF |  | pilotBTUh | 44 | 15 | 67
| 1044 | 1077 | 0.67 | Stor_EF-Gas-050gal-0.58EF |  | pilotHtgEff | 44 | 16 | 67
| 1045 | 85 | Gas | Stor_EF-Gas-050gal-0.600EF |  | Fuel_Type | 45 | 3 | 67
| 1045 | 1081 | 50 | Stor_EF-Gas-050gal-0.600EF |  | Nom_Gallons | 45 | 4 | 67
| 1045 | 58 | 0.6 | Stor_EF-Gas-050gal-0.600EF |  | Energy_Factor | 45 | 5 | 67
| 1045 | 1070 | 40 | Stor_EF-Gas-050gal-0.600EF |  | BurnCap_kBTUh | 45 | 6 | 67
| 1045 | 1071 | 0 | Stor_EF-Gas-050gal-0.600EF |  | BurnCap_kW | 45 | 7 | 67
| 1045 | 1072 | 0.763 | Stor_EF-Gas-050gal-0.600EF |  | RecovEff | 45 | 8 | 67
| 1045 | 1073 | 7.4203 | Stor_EF-Gas-050gal-0.600EF |  | TankUA | 45 | 9 | 67
| 1045 | 1074 | 0 | Stor_EF-Gas-050gal-0.600EF |  | auxW | 45 | 13 | 67
| 1045 | 1075 | 0 | Stor_EF-Gas-050gal-0.600EF |  | auxVentW | 45 | 14 | 67
| 1045 | 1076 | 350 | Stor_EF-Gas-050gal-0.600EF |  | pilotBTUh | 45 | 15 | 67
| 1045 | 1077 | 0.67 | Stor_EF-Gas-050gal-0.600EF |  | pilotHtgEff | 45 | 16 | 67
| 1046 | 85 | Gas | Stor_EF-Gas-050gal-0.67EF |  | Fuel_Type | 46 | 3 | 67
| 1046 | 1081 | 50 | Stor_EF-Gas-050gal-0.67EF |  | Nom_Gallons | 46 | 4 | 67
| 1046 | 58 | 0.67 | Stor_EF-Gas-050gal-0.67EF |  | Energy_Factor | 46 | 5 | 67
| 1046 | 1070 | 40 | Stor_EF-Gas-050gal-0.67EF |  | BurnCap_kBTUh | 46 | 6 | 67
| 1046 | 1071 | 0 | Stor_EF-Gas-050gal-0.67EF |  | BurnCap_kW | 46 | 7 | 67
| 1046 | 1072 | 0.79 | Stor_EF-Gas-050gal-0.67EF |  | RecovEff | 46 | 8 | 67
| 1046 | 1073 | 4.8531 | Stor_EF-Gas-050gal-0.67EF |  | TankUA | 46 | 9 | 67
| 1046 | 1074 | 0 | Stor_EF-Gas-050gal-0.67EF |  | auxW | 46 | 13 | 67
| 1046 | 1075 | 0 | Stor_EF-Gas-050gal-0.67EF |  | auxVentW | 46 | 14 | 67
| 1046 | 1076 | 350 | Stor_EF-Gas-050gal-0.67EF |  | pilotBTUh | 46 | 15 | 67
| 1046 | 1077 | 0.67 | Stor_EF-Gas-050gal-0.67EF |  | pilotHtgEff | 46 | 16 | 67
| 1047 | 85 | Gas | Stor_EF-Gas-050gal-0.70EF |  | Fuel_Type | 47 | 3 | 67
| 1047 | 1081 | 50 | Stor_EF-Gas-050gal-0.70EF |  | Nom_Gallons | 47 | 4 | 67
| 1047 | 58 | 0.7 | Stor_EF-Gas-050gal-0.70EF |  | Energy_Factor | 47 | 5 | 67
| 1047 | 1070 | 40 | Stor_EF-Gas-050gal-0.70EF |  | BurnCap_kBTUh | 47 | 6 | 67
| 1047 | 1071 | 0 | Stor_EF-Gas-050gal-0.70EF |  | BurnCap_kW | 47 | 7 | 67
| 1047 | 1072 | 0.82 | Stor_EF-Gas-050gal-0.70EF |  | RecovEff | 47 | 8 | 67
| 1047 | 1073 | 4.6316 | Stor_EF-Gas-050gal-0.70EF |  | TankUA | 47 | 9 | 67
| 1047 | 1074 | 0 | Stor_EF-Gas-050gal-0.70EF |  | auxW | 47 | 13 | 67
| 1047 | 1075 | 0 | Stor_EF-Gas-050gal-0.70EF |  | auxVentW | 47 | 14 | 67
| 1047 | 1076 | 350 | Stor_EF-Gas-050gal-0.70EF |  | pilotBTUh | 47 | 15 | 67
| 1047 | 1077 | 0.67 | Stor_EF-Gas-050gal-0.70EF |  | pilotHtgEff | 47 | 16 | 67
| 1048 | 85 | Gas | Stor_EF-Gas-050gal-0.82EF |  | Fuel_Type | 48 | 3 | 67
| 1048 | 1081 | 50 | Stor_EF-Gas-050gal-0.82EF |  | Nom_Gallons | 48 | 4 | 67
| 1048 | 58 | 0.82 | Stor_EF-Gas-050gal-0.82EF |  | Energy_Factor | 48 | 5 | 67
| 1048 | 1070 | 40 | Stor_EF-Gas-050gal-0.82EF |  | BurnCap_kBTUh | 48 | 6 | 67
| 1048 | 1071 | 0 | Stor_EF-Gas-050gal-0.82EF |  | BurnCap_kW | 48 | 7 | 67
| 1048 | 1072 | 0.9 | Stor_EF-Gas-050gal-0.82EF |  | RecovEff | 48 | 8 | 67
| 1048 | 1073 | 2.611 | Stor_EF-Gas-050gal-0.82EF |  | TankUA | 48 | 9 | 67
| 1048 | 1074 | 0 | Stor_EF-Gas-050gal-0.82EF |  | auxW | 48 | 13 | 67
| 1048 | 1075 | 50 | Stor_EF-Gas-050gal-0.82EF |  | auxVentW | 48 | 14 | 67
| 1048 | 1076 | 350 | Stor_EF-Gas-050gal-0.82EF |  | pilotBTUh | 48 | 15 | 67
| 1048 | 1077 | 0.67 | Stor_EF-Gas-050gal-0.82EF |  | pilotHtgEff | 48 | 16 | 67
| 1049 | 85 | Gas | Stor_EF-Gas-060gal-0.56EF |  | Fuel_Type | 49 | 3 | 67
| 1049 | 1081 | 60 | Stor_EF-Gas-060gal-0.56EF |  | Nom_Gallons | 49 | 4 | 67
| 1049 | 58 | 0.556 | Stor_EF-Gas-060gal-0.56EF |  | Energy_Factor | 49 | 5 | 67
| 1049 | 1070 | 55 | Stor_EF-Gas-060gal-0.56EF |  | BurnCap_kBTUh | 49 | 6 | 67
| 1049 | 1071 | 0 | Stor_EF-Gas-060gal-0.56EF |  | BurnCap_kW | 49 | 7 | 67
| 1049 | 1072 | 0.76 | Stor_EF-Gas-060gal-0.56EF |  | RecovEff | 49 | 8 | 67
| 1049 | 1073 | 9.8587 | Stor_EF-Gas-060gal-0.56EF |  | TankUA | 49 | 9 | 67
| 1049 | 1074 | 0 | Stor_EF-Gas-060gal-0.56EF |  | auxW | 49 | 13 | 67
| 1049 | 1075 | 0 | Stor_EF-Gas-060gal-0.56EF |  | auxVentW | 49 | 14 | 67
| 1049 | 1076 | 350 | Stor_EF-Gas-060gal-0.56EF |  | pilotBTUh | 49 | 15 | 67
| 1049 | 1077 | 0.67 | Stor_EF-Gas-060gal-0.56EF |  | pilotHtgEff | 49 | 16 | 67
| 1050 | 85 | Gas | Stor_EF-Gas-060gal-0.754EF |  | Fuel_Type | 50 | 3 | 67
| 1050 | 1081 | 60 | Stor_EF-Gas-060gal-0.754EF |  | Nom_Gallons | 50 | 4 | 67
| 1050 | 58 | 0.754 | Stor_EF-Gas-060gal-0.754EF |  | Energy_Factor | 50 | 5 | 67
| 1050 | 1070 | 40 | Stor_EF-Gas-060gal-0.754EF |  | BurnCap_kBTUh | 50 | 6 | 67
| 1050 | 1071 | 0 | Stor_EF-Gas-060gal-0.754EF |  | BurnCap_kW | 50 | 7 | 67
| 1050 | 1072 | 0.85 | Stor_EF-Gas-060gal-0.754EF |  | RecovEff | 50 | 8 | 67
| 1050 | 1073 | 3.4239 | Stor_EF-Gas-060gal-0.754EF |  | TankUA | 50 | 9 | 67
| 1050 | 1074 | 0 | Stor_EF-Gas-060gal-0.754EF |  | auxW | 50 | 13 | 67
| 1050 | 1075 | 50 | Stor_EF-Gas-060gal-0.754EF |  | auxVentW | 50 | 14 | 67
| 1050 | 1076 | 350 | Stor_EF-Gas-060gal-0.754EF |  | pilotBTUh | 50 | 15 | 67
| 1050 | 1077 | 0.67 | Stor_EF-Gas-060gal-0.754EF |  | pilotHtgEff | 50 | 16 | 67
| 1051 | 85 | Gas | Stor_EF-Gas-060gal-0.78EF |  | Fuel_Type | 51 | 3 | 67
| 1051 | 1081 | 60 | Stor_EF-Gas-060gal-0.78EF |  | Nom_Gallons | 51 | 4 | 67
| 1051 | 58 | 0.78 | Stor_EF-Gas-060gal-0.78EF |  | Energy_Factor | 51 | 5 | 67
| 1051 | 1070 | 40 | Stor_EF-Gas-060gal-0.78EF |  | BurnCap_kBTUh | 51 | 6 | 67
| 1051 | 1071 | 0 | Stor_EF-Gas-060gal-0.78EF |  | BurnCap_kW | 51 | 7 | 67
| 1051 | 1072 | 0.9 | Stor_EF-Gas-060gal-0.78EF |  | RecovEff | 51 | 8 | 67
| 1051 | 1073 | 4.129 | Stor_EF-Gas-060gal-0.78EF |  | TankUA | 51 | 9 | 67
| 1051 | 1074 | 0 | Stor_EF-Gas-060gal-0.78EF |  | auxW | 51 | 13 | 67
| 1051 | 1075 | 50 | Stor_EF-Gas-060gal-0.78EF |  | auxVentW | 51 | 14 | 67
| 1051 | 1076 | 350 | Stor_EF-Gas-060gal-0.78EF |  | pilotBTUh | 51 | 15 | 67
| 1051 | 1077 | 0.67 | Stor_EF-Gas-060gal-0.78EF |  | pilotHtgEff | 51 | 16 | 67
| 1052 | 85 | Gas | Stor_EF-Gas-060gal-0.80EF |  | Fuel_Type | 52 | 3 | 67
| 1052 | 1081 | 60 | Stor_EF-Gas-060gal-0.80EF |  | Nom_Gallons | 52 | 4 | 67
| 1052 | 58 | 0.8 | Stor_EF-Gas-060gal-0.80EF |  | Energy_Factor | 52 | 5 | 67
| 1052 | 1070 | 40 | Stor_EF-Gas-060gal-0.80EF |  | BurnCap_kBTUh | 52 | 6 | 67
| 1052 | 1071 | 0 | Stor_EF-Gas-060gal-0.80EF |  | BurnCap_kW | 52 | 7 | 67
| 1052 | 1072 | 0.92 | Stor_EF-Gas-060gal-0.80EF |  | RecovEff | 52 | 8 | 67
| 1052 | 1073 | 4.0199 | Stor_EF-Gas-060gal-0.80EF |  | TankUA | 52 | 9 | 67
| 1052 | 1074 | 0 | Stor_EF-Gas-060gal-0.80EF |  | auxW | 52 | 13 | 67
| 1052 | 1075 | 50 | Stor_EF-Gas-060gal-0.80EF |  | auxVentW | 52 | 14 | 67
| 1052 | 1076 | 350 | Stor_EF-Gas-060gal-0.80EF |  | pilotBTUh | 52 | 15 | 67
| 1052 | 1077 | 0.67 | Stor_EF-Gas-060gal-0.80EF |  | pilotHtgEff | 52 | 16 | 67
| 1053 | 85 | Gas | Stor_EF-Gas-060gal-0.82EF |  | Fuel_Type | 53 | 3 | 67
| 1053 | 1081 | 60 | Stor_EF-Gas-060gal-0.82EF |  | Nom_Gallons | 53 | 4 | 67
| 1053 | 58 | 0.82 | Stor_EF-Gas-060gal-0.82EF |  | Energy_Factor | 53 | 5 | 67
| 1053 | 1070 | 40 | Stor_EF-Gas-060gal-0.82EF |  | BurnCap_kBTUh | 53 | 6 | 67
| 1053 | 1071 | 0 | Stor_EF-Gas-060gal-0.82EF |  | BurnCap_kW | 53 | 7 | 67
| 1053 | 1072 | 0.92 | Stor_EF-Gas-060gal-0.82EF |  | RecovEff | 53 | 8 | 67
| 1053 | 1073 | 3.2637 | Stor_EF-Gas-060gal-0.82EF |  | TankUA | 53 | 9 | 67
| 1053 | 1074 | 0 | Stor_EF-Gas-060gal-0.82EF |  | auxW | 53 | 13 | 67
| 1053 | 1075 | 50 | Stor_EF-Gas-060gal-0.82EF |  | auxVentW | 53 | 14 | 67
| 1053 | 1076 | 350 | Stor_EF-Gas-060gal-0.82EF |  | pilotBTUh | 53 | 15 | 67
| 1053 | 1077 | 0.67 | Stor_EF-Gas-060gal-0.82EF |  | pilotHtgEff | 53 | 16 | 67
| 1054 | 85 | Gas | Stor_EF-Gas-075gal-0.48EF |  | Fuel_Type | 54 | 3 | 67
| 1054 | 1081 | 75 | Stor_EF-Gas-075gal-0.48EF |  | Nom_Gallons | 54 | 4 | 67
| 1054 | 58 | 0.48 | Stor_EF-Gas-075gal-0.48EF |  | Energy_Factor | 54 | 5 | 67
| 1054 | 1070 | 70 | Stor_EF-Gas-075gal-0.48EF |  | BurnCap_kBTUh | 54 | 6 | 67
| 1054 | 1071 | 0 | Stor_EF-Gas-075gal-0.48EF |  | BurnCap_kW | 54 | 7 | 67
| 1054 | 1072 | 0.76 | Stor_EF-Gas-075gal-0.48EF |  | RecovEff | 54 | 8 | 67
| 1054 | 1073 | 15.591 | Stor_EF-Gas-075gal-0.48EF |  | TankUA | 54 | 9 | 67
| 1054 | 1074 | 0 | Stor_EF-Gas-075gal-0.48EF |  | auxW | 54 | 13 | 67
| 1054 | 1075 | 0 | Stor_EF-Gas-075gal-0.48EF |  | auxVentW | 54 | 14 | 67
| 1054 | 1076 | 350 | Stor_EF-Gas-075gal-0.48EF |  | pilotBTUh | 54 | 15 | 67
| 1054 | 1077 | 0.67 | Stor_EF-Gas-075gal-0.48EF |  | pilotHtgEff | 54 | 16 | 67
| 1055 | 85 | Gas | Stor_EF-Gas-075gal-0.53EF |  | Fuel_Type | 55 | 3 | 67
| 1055 | 1081 | 75 | Stor_EF-Gas-075gal-0.53EF |  | Nom_Gallons | 55 | 4 | 67
| 1055 | 58 | 0.528 | Stor_EF-Gas-075gal-0.53EF |  | Energy_Factor | 55 | 5 | 67
| 1055 | 1070 | 70 | Stor_EF-Gas-075gal-0.53EF |  | BurnCap_kBTUh | 55 | 6 | 67
| 1055 | 1071 | 0 | Stor_EF-Gas-075gal-0.53EF |  | BurnCap_kW | 55 | 7 | 67
| 1055 | 1072 | 0.76 | Stor_EF-Gas-075gal-0.53EF |  | RecovEff | 55 | 8 | 67
| 1055 | 1073 | 11.6868 | Stor_EF-Gas-075gal-0.53EF |  | TankUA | 55 | 9 | 67
| 1055 | 1074 | 0 | Stor_EF-Gas-075gal-0.53EF |  | auxW | 55 | 13 | 67
| 1055 | 1075 | 0 | Stor_EF-Gas-075gal-0.53EF |  | auxVentW | 55 | 14 | 67
| 1055 | 1076 | 350 | Stor_EF-Gas-075gal-0.53EF |  | pilotBTUh | 55 | 15 | 67
| 1055 | 1077 | 0.67 | Stor_EF-Gas-075gal-0.53EF |  | pilotHtgEff | 55 | 16 | 67
| 1056 | 85 | Gas | Stor_EF-Gas-075gal-0.743EF |  | Fuel_Type | 56 | 3 | 67
| 1056 | 1081 | 75 | Stor_EF-Gas-075gal-0.743EF |  | Nom_Gallons | 56 | 4 | 67
| 1056 | 58 | 0.743 | Stor_EF-Gas-075gal-0.743EF |  | Energy_Factor | 56 | 5 | 67
| 1056 | 1070 | 70 | Stor_EF-Gas-075gal-0.743EF |  | BurnCap_kBTUh | 56 | 6 | 67
| 1056 | 1071 | 0 | Stor_EF-Gas-075gal-0.743EF |  | BurnCap_kW | 56 | 7 | 67
| 1056 | 1072 | 0.88 | Stor_EF-Gas-075gal-0.743EF |  | RecovEff | 56 | 8 | 67
| 1056 | 1073 | 4.8363 | Stor_EF-Gas-075gal-0.743EF |  | TankUA | 56 | 9 | 67
| 1056 | 1074 | 0 | Stor_EF-Gas-075gal-0.743EF |  | auxW | 56 | 13 | 67
| 1056 | 1075 | 50 | Stor_EF-Gas-075gal-0.743EF |  | auxVentW | 56 | 14 | 67
| 1056 | 1076 | 350 | Stor_EF-Gas-075gal-0.743EF |  | pilotBTUh | 56 | 15 | 67
| 1056 | 1077 | 0.67 | Stor_EF-Gas-075gal-0.743EF |  | pilotHtgEff | 56 | 16 | 67
| 1057 | 85 | Gas | Stor_EF-Gas-075gal-0.78EF |  | Fuel_Type | 57 | 3 | 67
| 1057 | 1081 | 75 | Stor_EF-Gas-075gal-0.78EF |  | Nom_Gallons | 57 | 4 | 67
| 1057 | 58 | 0.78 | Stor_EF-Gas-075gal-0.78EF |  | Energy_Factor | 57 | 5 | 67
| 1057 | 1070 | 70 | Stor_EF-Gas-075gal-0.78EF |  | BurnCap_kBTUh | 57 | 6 | 67
| 1057 | 1071 | 0 | Stor_EF-Gas-075gal-0.78EF |  | BurnCap_kW | 57 | 7 | 67
| 1057 | 1072 | 0.9 | Stor_EF-Gas-075gal-0.78EF |  | RecovEff | 57 | 8 | 67
| 1057 | 1073 | 4.0287 | Stor_EF-Gas-075gal-0.78EF |  | TankUA | 57 | 9 | 67
| 1057 | 1074 | 0 | Stor_EF-Gas-075gal-0.78EF |  | auxW | 57 | 13 | 67
| 1057 | 1075 | 50 | Stor_EF-Gas-075gal-0.78EF |  | auxVentW | 57 | 14 | 67
| 1057 | 1076 | 350 | Stor_EF-Gas-075gal-0.78EF |  | pilotBTUh | 57 | 15 | 67
| 1057 | 1077 | 0.67 | Stor_EF-Gas-075gal-0.78EF |  | pilotHtgEff | 57 | 16 | 67
| 1058 | 85 | Gas | Stor_EF-Gas-075gal-0.80EF |  | Fuel_Type | 58 | 3 | 67
| 1058 | 1081 | 75 | Stor_EF-Gas-075gal-0.80EF |  | Nom_Gallons | 58 | 4 | 67
| 1058 | 58 | 0.8 | Stor_EF-Gas-075gal-0.80EF |  | Energy_Factor | 58 | 5 | 67
| 1058 | 1070 | 70 | Stor_EF-Gas-075gal-0.80EF |  | BurnCap_kBTUh | 58 | 6 | 67
| 1058 | 1071 | 0 | Stor_EF-Gas-075gal-0.80EF |  | BurnCap_kW | 58 | 7 | 67
| 1058 | 1072 | 0.92 | Stor_EF-Gas-075gal-0.80EF |  | RecovEff | 58 | 8 | 67
| 1058 | 1073 | 3.9248 | Stor_EF-Gas-075gal-0.80EF |  | TankUA | 58 | 9 | 67
| 1058 | 1074 | 0 | Stor_EF-Gas-075gal-0.80EF |  | auxW | 58 | 13 | 67
| 1058 | 1075 | 50 | Stor_EF-Gas-075gal-0.80EF |  | auxVentW | 58 | 14 | 67
| 1058 | 1076 | 350 | Stor_EF-Gas-075gal-0.80EF |  | pilotBTUh | 58 | 15 | 67
| 1058 | 1077 | 0.67 | Stor_EF-Gas-075gal-0.80EF |  | pilotHtgEff | 58 | 16 | 67
| 1059 | 85 | Gas | Stor_EF-Gas-075gal-0.82EF |  | Fuel_Type | 59 | 3 | 67
| 1059 | 1081 | 75 | Stor_EF-Gas-075gal-0.82EF |  | Nom_Gallons | 59 | 4 | 67
| 1059 | 58 | 0.82 | Stor_EF-Gas-075gal-0.82EF |  | Energy_Factor | 59 | 5 | 67
| 1059 | 1070 | 70 | Stor_EF-Gas-075gal-0.82EF |  | BurnCap_kBTUh | 59 | 6 | 67
| 1059 | 1071 | 0 | Stor_EF-Gas-075gal-0.82EF |  | BurnCap_kW | 59 | 7 | 67
| 1059 | 1072 | 0.94 | Stor_EF-Gas-075gal-0.82EF |  | RecovEff | 59 | 8 | 67
| 1059 | 1073 | 3.8261 | Stor_EF-Gas-075gal-0.82EF |  | TankUA | 59 | 9 | 67
| 1059 | 1074 | 0 | Stor_EF-Gas-075gal-0.82EF |  | auxW | 59 | 13 | 67
| 1059 | 1075 | 50 | Stor_EF-Gas-075gal-0.82EF |  | auxVentW | 59 | 14 | 67
| 1059 | 1076 | 350 | Stor_EF-Gas-075gal-0.82EF |  | pilotBTUh | 59 | 15 | 67
| 1059 | 1077 | 0.67 | Stor_EF-Gas-075gal-0.82EF |  | pilotHtgEff | 59 | 16 | 67
| 1014 | 1081 | 30 | Stor_EF-ElecHP-030gal-2.00EF |  | Nom_Gallons | 14 | 4 | 69
| 1014 | 58 | 2 | Stor_EF-ElecHP-030gal-2.00EF |  | Energy_Factor | 14 | 5 | 69
| 1014 | 1071 | 4.5 | Stor_EF-ElecHP-030gal-2.00EF |  | BurnCap_kW | 14 | 7 | 69
| 1014 | 1072 | 0.98 | Stor_EF-ElecHP-030gal-2.00EF |  | RecovEff | 14 | 8 | 69
| 1014 | 1073 | 4.2 | Stor_EF-ElecHP-030gal-2.00EF |  | TankUA | 14 | 9 | 69
| 1014 | 1078 | 45 | Stor_EF-ElecHP-030gal-2.00EF |  | HPMinT | 14 | 10 | 69
| 1014 | 1079 | 115 | Stor_EF-ElecHP-030gal-2.00EF |  | HPMaxT | 14 | 11 | 69
| 1014 | 1080 | 15 | Stor_EF-ElecHP-030gal-2.00EF |  | HPMaxGal | 14 | 12 | 69
| 1014 | 1074 | 0 | Stor_EF-ElecHP-030gal-2.00EF |  | auxW | 14 | 13 | 69
| 1014 | 1075 | 0 | Stor_EF-ElecHP-030gal-2.00EF |  | auxVentW | 14 | 14 | 69
| 1014 | 1076 | 0 | Stor_EF-ElecHP-030gal-2.00EF |  | pilotBTUh | 14 | 15 | 69
| 1014 | 1077 | 0 | Stor_EF-ElecHP-030gal-2.00EF |  | pilotHtgEff | 14 | 16 | 69
| 1015 | 1081 | 30 | Stor_EF-ElecHP-030gal-2.20EF |  | Nom_Gallons | 15 | 4 | 69
| 1015 | 58 | 2.2 | Stor_EF-ElecHP-030gal-2.20EF |  | Energy_Factor | 15 | 5 | 69
| 1015 | 1071 | 4.5 | Stor_EF-ElecHP-030gal-2.20EF |  | BurnCap_kW | 15 | 7 | 69
| 1015 | 1072 | 0.98 | Stor_EF-ElecHP-030gal-2.20EF |  | RecovEff | 15 | 8 | 69
| 1015 | 1073 | 4.2 | Stor_EF-ElecHP-030gal-2.20EF |  | TankUA | 15 | 9 | 69
| 1015 | 1078 | 45 | Stor_EF-ElecHP-030gal-2.20EF |  | HPMinT | 15 | 10 | 69
| 1015 | 1079 | 115 | Stor_EF-ElecHP-030gal-2.20EF |  | HPMaxT | 15 | 11 | 69
| 1015 | 1080 | 15 | Stor_EF-ElecHP-030gal-2.20EF |  | HPMaxGal | 15 | 12 | 69
| 1015 | 1074 | 0 | Stor_EF-ElecHP-030gal-2.20EF |  | auxW | 15 | 13 | 69
| 1015 | 1075 | 0 | Stor_EF-ElecHP-030gal-2.20EF |  | auxVentW | 15 | 14 | 69
| 1015 | 1076 | 0 | Stor_EF-ElecHP-030gal-2.20EF |  | pilotBTUh | 15 | 15 | 69
| 1015 | 1077 | 0 | Stor_EF-ElecHP-030gal-2.20EF |  | pilotHtgEff | 15 | 16 | 69
| 1016 | 1081 | 30 | Stor_EF-ElecHP-030gal-2.40EF |  | Nom_Gallons | 16 | 4 | 69
| 1016 | 58 | 2.4 | Stor_EF-ElecHP-030gal-2.40EF |  | Energy_Factor | 16 | 5 | 69
| 1016 | 1071 | 4.5 | Stor_EF-ElecHP-030gal-2.40EF |  | BurnCap_kW | 16 | 7 | 69
| 1016 | 1072 | 0.98 | Stor_EF-ElecHP-030gal-2.40EF |  | RecovEff | 16 | 8 | 69
| 1016 | 1073 | 4.2 | Stor_EF-ElecHP-030gal-2.40EF |  | TankUA | 16 | 9 | 69
| 1016 | 1078 | 45 | Stor_EF-ElecHP-030gal-2.40EF |  | HPMinT | 16 | 10 | 69
| 1016 | 1079 | 115 | Stor_EF-ElecHP-030gal-2.40EF |  | HPMaxT | 16 | 11 | 69
| 1016 | 1080 | 15 | Stor_EF-ElecHP-030gal-2.40EF |  | HPMaxGal | 16 | 12 | 69
| 1016 | 1074 | 0 | Stor_EF-ElecHP-030gal-2.40EF |  | auxW | 16 | 13 | 69
| 1016 | 1075 | 0 | Stor_EF-ElecHP-030gal-2.40EF |  | auxVentW | 16 | 14 | 69
| 1016 | 1076 | 0 | Stor_EF-ElecHP-030gal-2.40EF |  | pilotBTUh | 16 | 15 | 69
| 1016 | 1077 | 0 | Stor_EF-ElecHP-030gal-2.40EF |  | pilotHtgEff | 16 | 16 | 69
| 1017 | 1081 | 40 | Stor_EF-ElecHP-040gal-2.00EF |  | Nom_Gallons | 17 | 4 | 69
| 1017 | 58 | 2 | Stor_EF-ElecHP-040gal-2.00EF |  | Energy_Factor | 17 | 5 | 69
| 1017 | 1071 | 4.5 | Stor_EF-ElecHP-040gal-2.00EF |  | BurnCap_kW | 17 | 7 | 69
| 1017 | 1072 | 0.98 | Stor_EF-ElecHP-040gal-2.00EF |  | RecovEff | 17 | 8 | 69
| 1017 | 1073 | 4.2 | Stor_EF-ElecHP-040gal-2.00EF |  | TankUA | 17 | 9 | 69
| 1017 | 1078 | 45 | Stor_EF-ElecHP-040gal-2.00EF |  | HPMinT | 17 | 10 | 69
| 1017 | 1079 | 115 | Stor_EF-ElecHP-040gal-2.00EF |  | HPMaxT | 17 | 11 | 69
| 1017 | 1080 | 16.7 | Stor_EF-ElecHP-040gal-2.00EF |  | HPMaxGal | 17 | 12 | 69
| 1017 | 1074 | 0 | Stor_EF-ElecHP-040gal-2.00EF |  | auxW | 17 | 13 | 69
| 1017 | 1075 | 0 | Stor_EF-ElecHP-040gal-2.00EF |  | auxVentW | 17 | 14 | 69
| 1017 | 1076 | 0 | Stor_EF-ElecHP-040gal-2.00EF |  | pilotBTUh | 17 | 15 | 69
| 1017 | 1077 | 0 | Stor_EF-ElecHP-040gal-2.00EF |  | pilotHtgEff | 17 | 16 | 69
| 1018 | 1081 | 40 | Stor_EF-ElecHP-040gal-2.20EF |  | Nom_Gallons | 18 | 4 | 69
| 1018 | 58 | 2.2 | Stor_EF-ElecHP-040gal-2.20EF |  | Energy_Factor | 18 | 5 | 69
| 1018 | 1071 | 4.5 | Stor_EF-ElecHP-040gal-2.20EF |  | BurnCap_kW | 18 | 7 | 69
| 1018 | 1072 | 0.98 | Stor_EF-ElecHP-040gal-2.20EF |  | RecovEff | 18 | 8 | 69
| 1018 | 1073 | 4.2 | Stor_EF-ElecHP-040gal-2.20EF |  | TankUA | 18 | 9 | 69
| 1018 | 1078 | 45 | Stor_EF-ElecHP-040gal-2.20EF |  | HPMinT | 18 | 10 | 69
| 1018 | 1079 | 115 | Stor_EF-ElecHP-040gal-2.20EF |  | HPMaxT | 18 | 11 | 69
| 1018 | 1080 | 16.7 | Stor_EF-ElecHP-040gal-2.20EF |  | HPMaxGal | 18 | 12 | 69
| 1018 | 1074 | 0 | Stor_EF-ElecHP-040gal-2.20EF |  | auxW | 18 | 13 | 69
| 1018 | 1075 | 0 | Stor_EF-ElecHP-040gal-2.20EF |  | auxVentW | 18 | 14 | 69
| 1018 | 1076 | 0 | Stor_EF-ElecHP-040gal-2.20EF |  | pilotBTUh | 18 | 15 | 69
| 1018 | 1077 | 0 | Stor_EF-ElecHP-040gal-2.20EF |  | pilotHtgEff | 18 | 16 | 69
| 1019 | 1081 | 40 | Stor_EF-ElecHP-040gal-2.40EF |  | Nom_Gallons | 19 | 4 | 69
| 1019 | 58 | 2.4 | Stor_EF-ElecHP-040gal-2.40EF |  | Energy_Factor | 19 | 5 | 69
| 1019 | 1071 | 4.5 | Stor_EF-ElecHP-040gal-2.40EF |  | BurnCap_kW | 19 | 7 | 69
| 1019 | 1072 | 0.98 | Stor_EF-ElecHP-040gal-2.40EF |  | RecovEff | 19 | 8 | 69
| 1019 | 1073 | 4.2 | Stor_EF-ElecHP-040gal-2.40EF |  | TankUA | 19 | 9 | 69
| 1019 | 1078 | 45 | Stor_EF-ElecHP-040gal-2.40EF |  | HPMinT | 19 | 10 | 69
| 1019 | 1079 | 115 | Stor_EF-ElecHP-040gal-2.40EF |  | HPMaxT | 19 | 11 | 69
| 1019 | 1080 | 16.7 | Stor_EF-ElecHP-040gal-2.40EF |  | HPMaxGal | 19 | 12 | 69
| 1019 | 1074 | 0 | Stor_EF-ElecHP-040gal-2.40EF |  | auxW | 19 | 13 | 69
| 1019 | 1075 | 0 | Stor_EF-ElecHP-040gal-2.40EF |  | auxVentW | 19 | 14 | 69
| 1019 | 1076 | 0 | Stor_EF-ElecHP-040gal-2.40EF |  | pilotBTUh | 19 | 15 | 69
| 1019 | 1077 | 0 | Stor_EF-ElecHP-040gal-2.40EF |  | pilotHtgEff | 19 | 16 | 69
| 1020 | 1081 | 50 | Stor_EF-ElecHP-050gal-2.00EF |  | Nom_Gallons | 20 | 4 | 69
| 1020 | 58 | 2 | Stor_EF-ElecHP-050gal-2.00EF |  | Energy_Factor | 20 | 5 | 69
| 1020 | 1071 | 5 | Stor_EF-ElecHP-050gal-2.00EF |  | BurnCap_kW | 20 | 7 | 69
| 1020 | 1072 | 0.98 | Stor_EF-ElecHP-050gal-2.00EF |  | RecovEff | 20 | 8 | 69
| 1020 | 1073 | 4.2 | Stor_EF-ElecHP-050gal-2.00EF |  | TankUA | 20 | 9 | 69
| 1020 | 1078 | 45 | Stor_EF-ElecHP-050gal-2.00EF |  | HPMinT | 20 | 10 | 69
| 1020 | 1079 | 115 | Stor_EF-ElecHP-050gal-2.00EF |  | HPMaxT | 20 | 11 | 69
| 1020 | 1080 | 18.3 | Stor_EF-ElecHP-050gal-2.00EF |  | HPMaxGal | 20 | 12 | 69
| 1020 | 1074 | 0 | Stor_EF-ElecHP-050gal-2.00EF |  | auxW | 20 | 13 | 69
| 1020 | 1075 | 0 | Stor_EF-ElecHP-050gal-2.00EF |  | auxVentW | 20 | 14 | 69
| 1020 | 1076 | 0 | Stor_EF-ElecHP-050gal-2.00EF |  | pilotBTUh | 20 | 15 | 69
| 1020 | 1077 | 0 | Stor_EF-ElecHP-050gal-2.00EF |  | pilotHtgEff | 20 | 16 | 69
| 1021 | 1081 | 50 | Stor_EF-ElecHP-050gal-2.20EF |  | Nom_Gallons | 21 | 4 | 69
| 1021 | 58 | 2.2 | Stor_EF-ElecHP-050gal-2.20EF |  | Energy_Factor | 21 | 5 | 69
| 1021 | 1071 | 5 | Stor_EF-ElecHP-050gal-2.20EF |  | BurnCap_kW | 21 | 7 | 69
| 1021 | 1072 | 0.98 | Stor_EF-ElecHP-050gal-2.20EF |  | RecovEff | 21 | 8 | 69
| 1021 | 1073 | 4.2 | Stor_EF-ElecHP-050gal-2.20EF |  | TankUA | 21 | 9 | 69
| 1021 | 1078 | 45 | Stor_EF-ElecHP-050gal-2.20EF |  | HPMinT | 21 | 10 | 69
| 1021 | 1079 | 115 | Stor_EF-ElecHP-050gal-2.20EF |  | HPMaxT | 21 | 11 | 69
| 1021 | 1080 | 18.3 | Stor_EF-ElecHP-050gal-2.20EF |  | HPMaxGal | 21 | 12 | 69
| 1021 | 1074 | 0 | Stor_EF-ElecHP-050gal-2.20EF |  | auxW | 21 | 13 | 69
| 1021 | 1075 | 0 | Stor_EF-ElecHP-050gal-2.20EF |  | auxVentW | 21 | 14 | 69
| 1021 | 1076 | 0 | Stor_EF-ElecHP-050gal-2.20EF |  | pilotBTUh | 21 | 15 | 69
| 1021 | 1077 | 0 | Stor_EF-ElecHP-050gal-2.20EF |  | pilotHtgEff | 21 | 16 | 69
| 1022 | 1081 | 50 | Stor_EF-ElecHP-050gal-2.40EF |  | Nom_Gallons | 22 | 4 | 69
| 1022 | 58 | 2.4 | Stor_EF-ElecHP-050gal-2.40EF |  | Energy_Factor | 22 | 5 | 69
| 1022 | 1071 | 5 | Stor_EF-ElecHP-050gal-2.40EF |  | BurnCap_kW | 22 | 7 | 69
| 1022 | 1072 | 0.98 | Stor_EF-ElecHP-050gal-2.40EF |  | RecovEff | 22 | 8 | 69
| 1022 | 1073 | 4.2 | Stor_EF-ElecHP-050gal-2.40EF |  | TankUA | 22 | 9 | 69
| 1022 | 1078 | 45 | Stor_EF-ElecHP-050gal-2.40EF |  | HPMinT | 22 | 10 | 69
| 1022 | 1079 | 115 | Stor_EF-ElecHP-050gal-2.40EF |  | HPMaxT | 22 | 11 | 69
| 1022 | 1080 | 18.3 | Stor_EF-ElecHP-050gal-2.40EF |  | HPMaxGal | 22 | 12 | 69
| 1022 | 1074 | 0 | Stor_EF-ElecHP-050gal-2.40EF |  | auxW | 22 | 13 | 69
| 1022 | 1075 | 0 | Stor_EF-ElecHP-050gal-2.40EF |  | auxVentW | 22 | 14 | 69
| 1022 | 1076 | 0 | Stor_EF-ElecHP-050gal-2.40EF |  | pilotBTUh | 22 | 15 | 69
| 1022 | 1077 | 0 | Stor_EF-ElecHP-050gal-2.40EF |  | pilotHtgEff | 22 | 16 | 69
| 1023 | 1081 | 60 | Stor_EF-ElecHP-060gal-1.98EF |  | Nom_Gallons | 23 | 4 | 69
| 1023 | 58 | 1.98 | Stor_EF-ElecHP-060gal-1.98EF |  | Energy_Factor | 23 | 5 | 69
| 1023 | 1071 | 5.5 | Stor_EF-ElecHP-060gal-1.98EF |  | BurnCap_kW | 23 | 7 | 69
| 1023 | 1072 | 0.98 | Stor_EF-ElecHP-060gal-1.98EF |  | RecovEff | 23 | 8 | 69
| 1023 | 1073 | 4.2 | Stor_EF-ElecHP-060gal-1.98EF |  | TankUA | 23 | 9 | 69
| 1023 | 1078 | 45 | Stor_EF-ElecHP-060gal-1.98EF |  | HPMinT | 23 | 10 | 69
| 1023 | 1079 | 115 | Stor_EF-ElecHP-060gal-1.98EF |  | HPMaxT | 23 | 11 | 69
| 1023 | 1080 | 20 | Stor_EF-ElecHP-060gal-1.98EF |  | HPMaxGal | 23 | 12 | 69
| 1023 | 1074 | 0 | Stor_EF-ElecHP-060gal-1.98EF |  | auxW | 23 | 13 | 69
| 1023 | 1075 | 0 | Stor_EF-ElecHP-060gal-1.98EF |  | auxVentW | 23 | 14 | 69
| 1023 | 1076 | 0 | Stor_EF-ElecHP-060gal-1.98EF |  | pilotBTUh | 23 | 15 | 69
| 1023 | 1077 | 0 | Stor_EF-ElecHP-060gal-1.98EF |  | pilotHtgEff | 23 | 16 | 69
| 1024 | 1081 | 60 | Stor_EF-ElecHP-060gal-2.20EF |  | Nom_Gallons | 24 | 4 | 69
| 1024 | 58 | 2.2 | Stor_EF-ElecHP-060gal-2.20EF |  | Energy_Factor | 24 | 5 | 69
| 1024 | 1071 | 5.5 | Stor_EF-ElecHP-060gal-2.20EF |  | BurnCap_kW | 24 | 7 | 69
| 1024 | 1072 | 0.98 | Stor_EF-ElecHP-060gal-2.20EF |  | RecovEff | 24 | 8 | 69
| 1024 | 1073 | 4.2 | Stor_EF-ElecHP-060gal-2.20EF |  | TankUA | 24 | 9 | 69
| 1024 | 1078 | 45 | Stor_EF-ElecHP-060gal-2.20EF |  | HPMinT | 24 | 10 | 69
| 1024 | 1079 | 115 | Stor_EF-ElecHP-060gal-2.20EF |  | HPMaxT | 24 | 11 | 69
| 1024 | 1080 | 20 | Stor_EF-ElecHP-060gal-2.20EF |  | HPMaxGal | 24 | 12 | 69
| 1024 | 1074 | 0 | Stor_EF-ElecHP-060gal-2.20EF |  | auxW | 24 | 13 | 69
| 1024 | 1075 | 0 | Stor_EF-ElecHP-060gal-2.20EF |  | auxVentW | 24 | 14 | 69
| 1024 | 1076 | 0 | Stor_EF-ElecHP-060gal-2.20EF |  | pilotBTUh | 24 | 15 | 69
| 1024 | 1077 | 0 | Stor_EF-ElecHP-060gal-2.20EF |  | pilotHtgEff | 24 | 16 | 69
| 1025 | 1081 | 60 | Stor_EF-ElecHP-060gal-2.40EF |  | Nom_Gallons | 25 | 4 | 69
| 1025 | 58 | 2.4 | Stor_EF-ElecHP-060gal-2.40EF |  | Energy_Factor | 25 | 5 | 69
| 1025 | 1071 | 5.5 | Stor_EF-ElecHP-060gal-2.40EF |  | BurnCap_kW | 25 | 7 | 69
| 1025 | 1072 | 0.98 | Stor_EF-ElecHP-060gal-2.40EF |  | RecovEff | 25 | 8 | 69
| 1025 | 1073 | 4.2 | Stor_EF-ElecHP-060gal-2.40EF |  | TankUA | 25 | 9 | 69
| 1025 | 1078 | 45 | Stor_EF-ElecHP-060gal-2.40EF |  | HPMinT | 25 | 10 | 69
| 1025 | 1079 | 115 | Stor_EF-ElecHP-060gal-2.40EF |  | HPMaxT | 25 | 11 | 69
| 1025 | 1080 | 20 | Stor_EF-ElecHP-060gal-2.40EF |  | HPMaxGal | 25 | 12 | 69
| 1025 | 1074 | 0 | Stor_EF-ElecHP-060gal-2.40EF |  | auxW | 25 | 13 | 69
| 1025 | 1075 | 0 | Stor_EF-ElecHP-060gal-2.40EF |  | auxVentW | 25 | 14 | 69
| 1025 | 1076 | 0 | Stor_EF-ElecHP-060gal-2.40EF |  | pilotBTUh | 25 | 15 | 69
| 1025 | 1077 | 0 | Stor_EF-ElecHP-060gal-2.40EF |  | pilotHtgEff | 25 | 16 | 69
| 1026 | 1081 | 75 | Stor_EF-ElecHP-075gal-1.96EF |  | Nom_Gallons | 26 | 4 | 69
| 1026 | 58 | 1.96 | Stor_EF-ElecHP-075gal-1.96EF |  | Energy_Factor | 26 | 5 | 69
| 1026 | 1071 | 5.5 | Stor_EF-ElecHP-075gal-1.96EF |  | BurnCap_kW | 26 | 7 | 69
| 1026 | 1072 | 0.98 | Stor_EF-ElecHP-075gal-1.96EF |  | RecovEff | 26 | 8 | 69
| 1026 | 1073 | 4.2 | Stor_EF-ElecHP-075gal-1.96EF |  | TankUA | 26 | 9 | 69
| 1026 | 1078 | 45 | Stor_EF-ElecHP-075gal-1.96EF |  | HPMinT | 26 | 10 | 69
| 1026 | 1079 | 115 | Stor_EF-ElecHP-075gal-1.96EF |  | HPMaxT | 26 | 11 | 69
| 1026 | 1080 | 25 | Stor_EF-ElecHP-075gal-1.96EF |  | HPMaxGal | 26 | 12 | 69
| 1026 | 1074 | 0 | Stor_EF-ElecHP-075gal-1.96EF |  | auxW | 26 | 13 | 69
| 1026 | 1075 | 0 | Stor_EF-ElecHP-075gal-1.96EF |  | auxVentW | 26 | 14 | 69
| 1026 | 1076 | 0 | Stor_EF-ElecHP-075gal-1.96EF |  | pilotBTUh | 26 | 15 | 69
| 1026 | 1077 | 0 | Stor_EF-ElecHP-075gal-1.96EF |  | pilotHtgEff | 26 | 16 | 69
| 1027 | 1081 | 75 | Stor_EF-ElecHP-075gal-2.20EF |  | Nom_Gallons | 27 | 4 | 69
| 1027 | 58 | 2.2 | Stor_EF-ElecHP-075gal-2.20EF |  | Energy_Factor | 27 | 5 | 69
| 1027 | 1071 | 5.5 | Stor_EF-ElecHP-075gal-2.20EF |  | BurnCap_kW | 27 | 7 | 69
| 1027 | 1072 | 0.98 | Stor_EF-ElecHP-075gal-2.20EF |  | RecovEff | 27 | 8 | 69
| 1027 | 1073 | 4.2 | Stor_EF-ElecHP-075gal-2.20EF |  | TankUA | 27 | 9 | 69
| 1027 | 1078 | 45 | Stor_EF-ElecHP-075gal-2.20EF |  | HPMinT | 27 | 10 | 69
| 1027 | 1079 | 115 | Stor_EF-ElecHP-075gal-2.20EF |  | HPMaxT | 27 | 11 | 69
| 1027 | 1080 | 25 | Stor_EF-ElecHP-075gal-2.20EF |  | HPMaxGal | 27 | 12 | 69
| 1027 | 1074 | 0 | Stor_EF-ElecHP-075gal-2.20EF |  | auxW | 27 | 13 | 69
| 1027 | 1075 | 0 | Stor_EF-ElecHP-075gal-2.20EF |  | auxVentW | 27 | 14 | 69
| 1027 | 1076 | 0 | Stor_EF-ElecHP-075gal-2.20EF |  | pilotBTUh | 27 | 15 | 69
| 1027 | 1077 | 0 | Stor_EF-ElecHP-075gal-2.20EF |  | pilotHtgEff | 27 | 16 | 69
| 1028 | 1081 | 75 | Stor_EF-ElecHP-075gal-2.40EF |  | Nom_Gallons | 28 | 4 | 69
| 1028 | 58 | 2.4 | Stor_EF-ElecHP-075gal-2.40EF |  | Energy_Factor | 28 | 5 | 69
| 1028 | 1071 | 5.5 | Stor_EF-ElecHP-075gal-2.40EF |  | BurnCap_kW | 28 | 7 | 69
| 1028 | 1072 | 0.98 | Stor_EF-ElecHP-075gal-2.40EF |  | RecovEff | 28 | 8 | 69
| 1028 | 1073 | 4.2 | Stor_EF-ElecHP-075gal-2.40EF |  | TankUA | 28 | 9 | 69
| 1028 | 1078 | 45 | Stor_EF-ElecHP-075gal-2.40EF |  | HPMinT | 28 | 10 | 69
| 1028 | 1079 | 115 | Stor_EF-ElecHP-075gal-2.40EF |  | HPMaxT | 28 | 11 | 69
| 1028 | 1080 | 25 | Stor_EF-ElecHP-075gal-2.40EF |  | HPMaxGal | 28 | 12 | 69
| 1028 | 1074 | 0 | Stor_EF-ElecHP-075gal-2.40EF |  | auxW | 28 | 13 | 69
| 1028 | 1075 | 0 | Stor_EF-ElecHP-075gal-2.40EF |  | auxVentW | 28 | 14 | 69
| 1028 | 1076 | 0 | Stor_EF-ElecHP-075gal-2.40EF |  | pilotBTUh | 28 | 15 | 69
| 1028 | 1077 | 0 | Stor_EF-ElecHP-075gal-2.40EF |  | pilotHtgEff | 28 | 16 | 69
1 | 507 | 85 | Elec | Stor_EF-Elec-030gal-0.95EF |  | Fuel_Type |  |  |  |  | 507 | Stor_EF-Elec-030gal-0.95EF | 30 | 0.95 | Elec
1 | 507 | 1081 | 30 | Stor_EF-Elec-030gal-0.95EF |  | Nom_Gallons |  |  |  |  | 508 | Stor_EF-Elec-040gal-0.94EF | 40 | 0.94 | Elec
1 | 507 | 58 | 0.95 | Stor_EF-Elec-030gal-0.95EF |  | Energy_Factor |  |  |  |  | 509 | Stor_EF-Elec-050gal-0.93EF | 50 | 0.93 | Elec
1 | 507 | 1070 |  | Stor_EF-Elec-030gal-0.95EF |  | BurnCap_kBTUh |  |  |  |  | 510 | Stor_EF-Elec-060gal-0.92EF | 60 | 0.92 | Elec
1 | 507 | 1071 |  | Stor_EF-Elec-030gal-0.95EF |  | BurnCap_kW |  |  |  |  | 511 | Stor_EF-Elec-075gal-0.91EF | 75 | 0.91 | Elec
1 | 507 | 1072 |  | Stor_EF-Elec-030gal-0.95EF |  | RecovEff |  |  |  |  | 517 | Stor_EF-Gas-030gal-0.62EF | 30 | 0.62 | Gas
1 | 507 | 1073 |  | Stor_EF-Elec-030gal-0.95EF |  | TankUA |  |  |  |  | 519 | Stor_EF-Gas-030gal-0.7EF | 30 | 0.70 | Gas
1 | 507 | 1074 | 0 | Stor_EF-Elec-030gal-0.95EF |  | auxW |  |  |  |  | 520 | Stor_EF-Gas-040gal-0.62EF | 40 | 0.62 | Gas
1 | 507 | 1075 | 0 | Stor_EF-Elec-030gal-0.95EF |  | auxVentW |  |  |  |  | 521 | Stor_EF-Gas-040gal-0.67EF | 40 | 0.67 | Gas
1 | 507 | 1076 | 0 | Stor_EF-Elec-030gal-0.95EF |  | pilotBTUh |  |  |  |  | 522 | Stor_EF-Gas-040gal-0.7EF | 40 | 0.70 | Gas
1 | 507 | 1077 | 0 | Stor_EF-Elec-030gal-0.95EF |  | pilotHtgEff |  |  |  |  | 523 | Stor_EF-Gas-050gal-0.62EF | 50 | 0.62 | Gas
2 | 508 | 85 | Elec | Stor_EF-Elec-040gal-0.94EF |  | Fuel_Type |  |  |  |  | 525 | Stor_EF-Gas-050gal-0.7EF | 50 | 0.70 | Gas
2 | 508 | 1081 | 40 | Stor_EF-Elec-040gal-0.94EF |  | Nom_Gallons |  |  |  |  | 526 | Stor_EF-Gas-060gal-0.62EF | 60 | 0.62 | Gas
2 | 508 | 58 | 0.94 | Stor_EF-Elec-040gal-0.94EF |  | Energy_Factor |  |  |  |  | 527 | Stor_EF-Gas-060gal-0.66EF | 60 | 0.66 | Gas
2 | 508 | 1070 |  | Stor_EF-Elec-040gal-0.94EF |  | BurnCap_kBTUh |  |  |  |  | 528 | Stor_EF-Gas-060gal-0.7EF | 60 | 0.70 | Gas
2 | 508 | 1071 |  | Stor_EF-Elec-040gal-0.94EF |  | BurnCap_kW |  |  |  |  | 529 | Stor_EF-Gas-075gal-0.62EF | 75 | 0.62 | Gas
2 | 508 | 1072 |  | Stor_EF-Elec-040gal-0.94EF |  | RecovEff |  |  |  |  | 530 | Stor_EF-Gas-075gal-0.66EF | 75 | 0.66 | Gas
2 | 508 | 1073 |  | Stor_EF-Elec-040gal-0.94EF |  | TankUA |  |  |  |  | 531 | Stor_EF-Gas-075gal-0.7EF | 75 | 0.70 | Gas
2 | 508 | 1074 | 0 | Stor_EF-Elec-040gal-0.94EF |  | auxW
2 | 508 | 1075 | 0 | Stor_EF-Elec-040gal-0.94EF |  | auxVentW
2 | 508 | 1076 | 0 | Stor_EF-Elec-040gal-0.94EF |  | pilotBTUh
2 | 508 | 1077 | 0 | Stor_EF-Elec-040gal-0.94EF |  | pilotHtgEff
3 | 509 | 85 | Elec | Stor_EF-Elec-050gal-0.93EF |  | Fuel_Type
3 | 509 | 1081 | 50 | Stor_EF-Elec-050gal-0.93EF |  | Nom_Gallons
3 | 509 | 58 | 0.93 | Stor_EF-Elec-050gal-0.93EF |  | Energy_Factor
3 | 509 | 1070 |  | Stor_EF-Elec-050gal-0.93EF |  | BurnCap_kBTUh
3 | 509 | 1071 |  | Stor_EF-Elec-050gal-0.93EF |  | BurnCap_kW
3 | 509 | 1072 |  | Stor_EF-Elec-050gal-0.93EF |  | RecovEff
3 | 509 | 1073 |  | Stor_EF-Elec-050gal-0.93EF |  | TankUA
3 | 509 | 1074 | 0 | Stor_EF-Elec-050gal-0.93EF |  | auxW
3 | 509 | 1075 | 0 | Stor_EF-Elec-050gal-0.93EF |  | auxVentW
3 | 509 | 1076 | 0 | Stor_EF-Elec-050gal-0.93EF |  | pilotBTUh
3 | 509 | 1077 | 0 | Stor_EF-Elec-050gal-0.93EF |  | pilotHtgEff
4 | 510 | 85 | Elec | Stor_EF-Elec-060gal-0.92EF |  | Fuel_Type
4 | 510 | 1081 | 60 | Stor_EF-Elec-060gal-0.92EF |  | Nom_Gallons
4 | 510 | 58 | 0.92 | Stor_EF-Elec-060gal-0.92EF |  | Energy_Factor
4 | 510 | 1070 |  | Stor_EF-Elec-060gal-0.92EF |  | BurnCap_kBTUh
4 | 510 | 1071 |  | Stor_EF-Elec-060gal-0.92EF |  | BurnCap_kW
4 | 510 | 1072 |  | Stor_EF-Elec-060gal-0.92EF |  | RecovEff
4 | 510 | 1073 |  | Stor_EF-Elec-060gal-0.92EF |  | TankUA
4 | 510 | 1074 | 0 | Stor_EF-Elec-060gal-0.92EF |  | auxW
4 | 510 | 1075 | 0 | Stor_EF-Elec-060gal-0.92EF |  | auxVentW
4 | 510 | 1076 | 0 | Stor_EF-Elec-060gal-0.92EF |  | pilotBTUh
4 | 510 | 1077 | 0 | Stor_EF-Elec-060gal-0.92EF |  | pilotHtgEff
5 | 511 | 85 | Elec | Stor_EF-Elec-075gal-0.91EF |  | Fuel_Type
5 | 511 | 1081 | 75 | Stor_EF-Elec-075gal-0.91EF |  | Nom_Gallons
5 | 511 | 58 | 0.91 | Stor_EF-Elec-075gal-0.91EF |  | Energy_Factor
5 | 511 | 1070 |  | Stor_EF-Elec-075gal-0.91EF |  | BurnCap_kBTUh
5 | 511 | 1071 |  | Stor_EF-Elec-075gal-0.91EF |  | BurnCap_kW
5 | 511 | 1072 |  | Stor_EF-Elec-075gal-0.91EF |  | RecovEff
5 | 511 | 1073 |  | Stor_EF-Elec-075gal-0.91EF |  | TankUA
5 | 511 | 1074 | 0 | Stor_EF-Elec-075gal-0.91EF |  | auxW
5 | 511 | 1075 | 0 | Stor_EF-Elec-075gal-0.91EF |  | auxVentW
5 | 511 | 1076 | 0 | Stor_EF-Elec-075gal-0.91EF |  | pilotBTUh
5 | 511 | 1077 | 0 | Stor_EF-Elec-075gal-0.91EF |  | pilotHtgEff
6 | 517 | 85 | Gas | Stor_EF-Gas-030gal-0.62EF |  | Fuel_Type
6 | 517 | 1081 | 30 | Stor_EF-Gas-030gal-0.62EF |  | Nom_Gallons
6 | 517 | 58 | 0.62 | Stor_EF-Gas-030gal-0.62EF |  | Energy_Factor
6 | 517 | 1070 |  | Stor_EF-Gas-030gal-0.62EF |  | BurnCap_kBTUh
6 | 517 | 1071 |  | Stor_EF-Gas-030gal-0.62EF |  | BurnCap_kW
6 | 517 | 1072 |  | Stor_EF-Gas-030gal-0.62EF |  | RecovEff
6 | 517 | 1073 |  | Stor_EF-Gas-030gal-0.62EF |  | TankUA
6 | 517 | 1074 | 0 | Stor_EF-Gas-030gal-0.62EF |  | auxW
6 | 517 | 1075 | 0 | Stor_EF-Gas-030gal-0.62EF |  | auxVentW
6 | 517 | 1076 | 0 | Stor_EF-Gas-030gal-0.62EF |  | pilotBTUh
6 | 517 | 1077 | 0 | Stor_EF-Gas-030gal-0.62EF |  | pilotHtgEff
7 | 519 | 85 | Gas | Stor_EF-Gas-030gal-0.7EF |  | Fuel_Type
7 | 519 | 1081 | 30 | Stor_EF-Gas-030gal-0.7EF |  | Nom_Gallons
7 | 519 | 58 | 0.70 | Stor_EF-Gas-030gal-0.7EF |  | Energy_Factor
7 | 519 | 1070 |  | Stor_EF-Gas-030gal-0.7EF |  | BurnCap_kBTUh
7 | 519 | 1071 |  | Stor_EF-Gas-030gal-0.7EF |  | BurnCap_kW
7 | 519 | 1072 |  | Stor_EF-Gas-030gal-0.7EF |  | RecovEff
7 | 519 | 1073 |  | Stor_EF-Gas-030gal-0.7EF |  | TankUA
7 | 519 | 1074 | 0 | Stor_EF-Gas-030gal-0.7EF |  | auxW
7 | 519 | 1075 | 0 | Stor_EF-Gas-030gal-0.7EF |  | auxVentW
7 | 519 | 1076 | 0 | Stor_EF-Gas-030gal-0.7EF |  | pilotBTUh
7 | 519 | 1077 | 0 | Stor_EF-Gas-030gal-0.7EF |  | pilotHtgEff
8 | 520 | 85 | Gas | Stor_EF-Gas-040gal-0.62EF |  | Fuel_Type
8 | 520 | 1081 | 40 | Stor_EF-Gas-040gal-0.62EF |  | Nom_Gallons
8 | 520 | 58 | 0.62 | Stor_EF-Gas-040gal-0.62EF |  | Energy_Factor
8 | 520 | 1070 |  | Stor_EF-Gas-040gal-0.62EF |  | BurnCap_kBTUh
8 | 520 | 1071 |  | Stor_EF-Gas-040gal-0.62EF |  | BurnCap_kW
8 | 520 | 1072 |  | Stor_EF-Gas-040gal-0.62EF |  | RecovEff
8 | 520 | 1073 |  | Stor_EF-Gas-040gal-0.62EF |  | TankUA
8 | 520 | 1074 | 0 | Stor_EF-Gas-040gal-0.62EF |  | auxW
8 | 520 | 1075 | 0 | Stor_EF-Gas-040gal-0.62EF |  | auxVentW
8 | 520 | 1076 | 0 | Stor_EF-Gas-040gal-0.62EF |  | pilotBTUh
8 | 520 | 1077 | 0 | Stor_EF-Gas-040gal-0.62EF |  | pilotHtgEff
9 | 521 | 85 | Gas | Stor_EF-Gas-040gal-0.67EF |  | Fuel_Type
9 | 521 | 1081 | 40 | Stor_EF-Gas-040gal-0.67EF |  | Nom_Gallons
9 | 521 | 58 | 0.67 | Stor_EF-Gas-040gal-0.67EF |  | Energy_Factor
9 | 521 | 1070 |  | Stor_EF-Gas-040gal-0.67EF |  | BurnCap_kBTUh
9 | 521 | 1071 |  | Stor_EF-Gas-040gal-0.67EF |  | BurnCap_kW
9 | 521 | 1072 |  | Stor_EF-Gas-040gal-0.67EF |  | RecovEff
9 | 521 | 1073 |  | Stor_EF-Gas-040gal-0.67EF |  | TankUA
9 | 521 | 1074 | 0 | Stor_EF-Gas-040gal-0.67EF |  | auxW
9 | 521 | 1075 | 0 | Stor_EF-Gas-040gal-0.67EF |  | auxVentW
9 | 521 | 1076 | 0 | Stor_EF-Gas-040gal-0.67EF |  | pilotBTUh
9 | 521 | 1077 | 0 | Stor_EF-Gas-040gal-0.67EF |  | pilotHtgEff
10 | 522 | 85 | Gas | Stor_EF-Gas-040gal-0.7EF |  | Fuel_Type
10 | 522 | 1081 | 40 | Stor_EF-Gas-040gal-0.7EF |  | Nom_Gallons
10 | 522 | 58 | 0.70 | Stor_EF-Gas-040gal-0.7EF |  | Energy_Factor
10 | 522 | 1070 |  | Stor_EF-Gas-040gal-0.7EF |  | BurnCap_kBTUh
10 | 522 | 1071 |  | Stor_EF-Gas-040gal-0.7EF |  | BurnCap_kW
10 | 522 | 1072 |  | Stor_EF-Gas-040gal-0.7EF |  | RecovEff
10 | 522 | 1073 |  | Stor_EF-Gas-040gal-0.7EF |  | TankUA
10 | 522 | 1074 | 0 | Stor_EF-Gas-040gal-0.7EF |  | auxW
10 | 522 | 1075 | 0 | Stor_EF-Gas-040gal-0.7EF |  | auxVentW
10 | 522 | 1076 | 0 | Stor_EF-Gas-040gal-0.7EF |  | pilotBTUh
10 | 522 | 1077 | 0 | Stor_EF-Gas-040gal-0.7EF |  | pilotHtgEff
11 | 523 | 85 | Gas | Stor_EF-Gas-050gal-0.62EF |  | Fuel_Type
11 | 523 | 1081 | 50 | Stor_EF-Gas-050gal-0.62EF |  | Nom_Gallons
11 | 523 | 58 | 0.62 | Stor_EF-Gas-050gal-0.62EF |  | Energy_Factor
11 | 523 | 1070 |  | Stor_EF-Gas-050gal-0.62EF |  | BurnCap_kBTUh
11 | 523 | 1071 |  | Stor_EF-Gas-050gal-0.62EF |  | BurnCap_kW
11 | 523 | 1072 |  | Stor_EF-Gas-050gal-0.62EF |  | RecovEff
11 | 523 | 1073 |  | Stor_EF-Gas-050gal-0.62EF |  | TankUA
11 | 523 | 1074 | 0 | Stor_EF-Gas-050gal-0.62EF |  | auxW
11 | 523 | 1075 | 0 | Stor_EF-Gas-050gal-0.62EF |  | auxVentW
11 | 523 | 1076 | 0 | Stor_EF-Gas-050gal-0.62EF |  | pilotBTUh
11 | 523 | 1077 | 0 | Stor_EF-Gas-050gal-0.62EF |  | pilotHtgEff
12 | 525 | 85 | Gas | Stor_EF-Gas-050gal-0.7EF |  | Fuel_Type
12 | 525 | 1081 | 50 | Stor_EF-Gas-050gal-0.7EF |  | Nom_Gallons
12 | 525 | 58 | 0.70 | Stor_EF-Gas-050gal-0.7EF |  | Energy_Factor
12 | 525 | 1070 |  | Stor_EF-Gas-050gal-0.7EF |  | BurnCap_kBTUh
12 | 525 | 1071 |  | Stor_EF-Gas-050gal-0.7EF |  | BurnCap_kW
12 | 525 | 1072 |  | Stor_EF-Gas-050gal-0.7EF |  | RecovEff
12 | 525 | 1073 |  | Stor_EF-Gas-050gal-0.7EF |  | TankUA
12 | 525 | 1074 | 0 | Stor_EF-Gas-050gal-0.7EF |  | auxW
12 | 525 | 1075 | 0 | Stor_EF-Gas-050gal-0.7EF |  | auxVentW
12 | 525 | 1076 | 0 | Stor_EF-Gas-050gal-0.7EF |  | pilotBTUh
12 | 525 | 1077 | 0 | Stor_EF-Gas-050gal-0.7EF |  | pilotHtgEff
13 | 526 | 85 | Gas | Stor_EF-Gas-060gal-0.62EF |  | Fuel_Type
13 | 526 | 1081 | 60 | Stor_EF-Gas-060gal-0.62EF |  | Nom_Gallons
13 | 526 | 58 | 0.62 | Stor_EF-Gas-060gal-0.62EF |  | Energy_Factor
13 | 526 | 1070 |  | Stor_EF-Gas-060gal-0.62EF |  | BurnCap_kBTUh
13 | 526 | 1071 |  | Stor_EF-Gas-060gal-0.62EF |  | BurnCap_kW
13 | 526 | 1072 |  | Stor_EF-Gas-060gal-0.62EF |  | RecovEff
13 | 526 | 1073 |  | Stor_EF-Gas-060gal-0.62EF |  | TankUA
13 | 526 | 1074 | 0 | Stor_EF-Gas-060gal-0.62EF |  | auxW
13 | 526 | 1075 | 0 | Stor_EF-Gas-060gal-0.62EF |  | auxVentW
13 | 526 | 1076 | 0 | Stor_EF-Gas-060gal-0.62EF |  | pilotBTUh
13 | 526 | 1077 | 0 | Stor_EF-Gas-060gal-0.62EF |  | pilotHtgEff
14 | 527 | 85 | Gas | Stor_EF-Gas-060gal-0.66EF |  | Fuel_Type
14 | 527 | 1081 | 60 | Stor_EF-Gas-060gal-0.66EF |  | Nom_Gallons
14 | 527 | 58 | 0.66 | Stor_EF-Gas-060gal-0.66EF |  | Energy_Factor
14 | 527 | 1070 |  | Stor_EF-Gas-060gal-0.66EF |  | BurnCap_kBTUh
14 | 527 | 1071 |  | Stor_EF-Gas-060gal-0.66EF |  | BurnCap_kW
14 | 527 | 1072 |  | Stor_EF-Gas-060gal-0.66EF |  | RecovEff
14 | 527 | 1073 |  | Stor_EF-Gas-060gal-0.66EF |  | TankUA
14 | 527 | 1074 | 0 | Stor_EF-Gas-060gal-0.66EF |  | auxW
14 | 527 | 1075 | 0 | Stor_EF-Gas-060gal-0.66EF |  | auxVentW
14 | 527 | 1076 | 0 | Stor_EF-Gas-060gal-0.66EF |  | pilotBTUh
14 | 527 | 1077 | 0 | Stor_EF-Gas-060gal-0.66EF |  | pilotHtgEff
15 | 528 | 85 | Gas | Stor_EF-Gas-060gal-0.7EF |  | Fuel_Type
15 | 528 | 1081 | 60 | Stor_EF-Gas-060gal-0.7EF |  | Nom_Gallons
15 | 528 | 58 | 0.70 | Stor_EF-Gas-060gal-0.7EF |  | Energy_Factor
15 | 528 | 1070 |  | Stor_EF-Gas-060gal-0.7EF |  | BurnCap_kBTUh
15 | 528 | 1071 |  | Stor_EF-Gas-060gal-0.7EF |  | BurnCap_kW
15 | 528 | 1072 |  | Stor_EF-Gas-060gal-0.7EF |  | RecovEff
15 | 528 | 1073 |  | Stor_EF-Gas-060gal-0.7EF |  | TankUA
15 | 528 | 1074 | 0 | Stor_EF-Gas-060gal-0.7EF |  | auxW
15 | 528 | 1075 | 0 | Stor_EF-Gas-060gal-0.7EF |  | auxVentW
15 | 528 | 1076 | 0 | Stor_EF-Gas-060gal-0.7EF |  | pilotBTUh
15 | 528 | 1077 | 0 | Stor_EF-Gas-060gal-0.7EF |  | pilotHtgEff
16 | 529 | 85 | Gas | Stor_EF-Gas-075gal-0.62EF |  | Fuel_Type
16 | 529 | 1081 | 75 | Stor_EF-Gas-075gal-0.62EF |  | Nom_Gallons
16 | 529 | 58 | 0.62 | Stor_EF-Gas-075gal-0.62EF |  | Energy_Factor
16 | 529 | 1070 |  | Stor_EF-Gas-075gal-0.62EF |  | BurnCap_kBTUh
16 | 529 | 1071 |  | Stor_EF-Gas-075gal-0.62EF |  | BurnCap_kW
16 | 529 | 1072 |  | Stor_EF-Gas-075gal-0.62EF |  | RecovEff
16 | 529 | 1073 |  | Stor_EF-Gas-075gal-0.62EF |  | TankUA
16 | 529 | 1074 | 0 | Stor_EF-Gas-075gal-0.62EF |  | auxW
16 | 529 | 1075 | 0 | Stor_EF-Gas-075gal-0.62EF |  | auxVentW
16 | 529 | 1076 | 0 | Stor_EF-Gas-075gal-0.62EF |  | pilotBTUh
16 | 529 | 1077 | 0 | Stor_EF-Gas-075gal-0.62EF |  | pilotHtgEff
17 | 530 | 85 | Gas | Stor_EF-Gas-075gal-0.66EF |  | Fuel_Type
17 | 530 | 1081 | 75 | Stor_EF-Gas-075gal-0.66EF |  | Nom_Gallons
17 | 530 | 58 | 0.66 | Stor_EF-Gas-075gal-0.66EF |  | Energy_Factor
17 | 530 | 1070 |  | Stor_EF-Gas-075gal-0.66EF |  | BurnCap_kBTUh
17 | 530 | 1071 |  | Stor_EF-Gas-075gal-0.66EF |  | BurnCap_kW
17 | 530 | 1072 |  | Stor_EF-Gas-075gal-0.66EF |  | RecovEff
17 | 530 | 1073 |  | Stor_EF-Gas-075gal-0.66EF |  | TankUA
17 | 530 | 1074 | 0 | Stor_EF-Gas-075gal-0.66EF |  | auxW
17 | 530 | 1075 | 0 | Stor_EF-Gas-075gal-0.66EF |  | auxVentW
17 | 530 | 1076 | 0 | Stor_EF-Gas-075gal-0.66EF |  | pilotBTUh
17 | 530 | 1077 | 0 | Stor_EF-Gas-075gal-0.66EF |  | pilotHtgEff
18 | 531 | 85 | Gas | Stor_EF-Gas-075gal-0.7EF |  | Fuel_Type
18 | 531 | 1081 | 75 | Stor_EF-Gas-075gal-0.7EF |  | Nom_Gallons
18 | 531 | 58 | 0.70 | Stor_EF-Gas-075gal-0.7EF |  | Energy_Factor
18 | 531 | 1070 |  | Stor_EF-Gas-075gal-0.7EF |  | BurnCap_kBTUh
18 | 531 | 1071 |  | Stor_EF-Gas-075gal-0.7EF |  | BurnCap_kW
18 | 531 | 1072 |  | Stor_EF-Gas-075gal-0.7EF |  | RecovEff
18 | 531 | 1073 |  | Stor_EF-Gas-075gal-0.7EF |  | TankUA
18 | 531 | 1074 | 0 | Stor_EF-Gas-075gal-0.7EF |  | auxW
18 | 531 | 1075 | 0 | Stor_EF-Gas-075gal-0.7EF |  | auxVentW
18 | 531 | 1076 | 0 | Stor_EF-Gas-075gal-0.7EF |  | pilotBTUh
18 | 531 | 1077 | 0 | Stor_EF-Gas-075gal-0.7EF |  | pilotHtgEff

## key (hidden)
TechType | TechID
Stor_EF | 67
HP_EF | 69
Instant_EF | 65