## Summary
DEER2015 Commercial Furnace Code Update
2014-10-01
The minimum rated AFUE for commercial furnaces (weatherized furnaces) is updated by the Federal energy code (CR 430.32) for units manufactured after January 1, 2014.
The DEER2014 commercial furnace measures with a code-level AFUE of 80 are updated for DEER2015 with a code-level AFUE 0f 81. The DEER2015 measures utilize the same scaled energy impact values that are the basis for the DEER2014 measure energy impacts. The energy impacts are scaled by the change in HIR (heat input ratio). The HIR is calculated according to the Title-24 Alternative Calculation Manual as: HIR = 1/(0.005163*AFUE + 0.4033)
Workbook Contents:
Measure Definitions
The worksheet formats the new measure data into the ex ante "Measure" table format. These data are imported in the DEER database.
430.32 Code Update
This worksheet lists the governing table from the Federal code that specifies the new maximum rated energy use for the appliances.
The new DEER2015 measures can be reviewed by using the latest version of READI.
For more information on READI and viewing the DEER2015 measures visit DEEResources.com.

## Measure Definitions
DEER Measure Definition
| This table formats the DEER2015 measures in the ex ante format. | [41 empty] | delta HIR
Index | MeasureID | Description | Version | VersionSource | LastMod | EnergyImpactID | MeasImpactType | EnImpCalcType | ImpScaleBasis | StdScaleVal | PreScaleVal | ImpWeighting | WeightGroupID | ApplyIE | IETableName | TechBased | Sector | PA | UseCategory | UseSubCategory | TechGroup | TechType | MeasCostID | EUL_ID | PreDesc | StdDesc | MeasDesc | PreTechID | StdTechID | MeasTechID | Status | Comment | PreMultiTech | StdMultiTech | SourceDesc | SupportedAppType | StdCostID | RUL_ID | LegacyID | Qualifier | StartDate | ExpiryDate | above PreExist | above Code/Std | AFUE-pre | AFUE-std | AFUE-msr | HIR-pre | HIR-std | HIR-msr
501 | Furnace-Pkg-AFUE90 | Efficient Packaged Gas Furnace (Weatherized) - AFUE 90 | DEER2015 | D15 v0.9 | 2014-09-20 12:00 | Com-Furnace-dHIR | DEER | Scaled | Delta | 0.065168 | 0.08856 | None |  | f |  | f | Com | Any | HVAC | SpaceHeat | SpaceHtg_eq | GasFurnace |  |  | Packaged Furnace (Weatherized) 78 AFUE, HIR = 1.24067 | Minimum Code as of 1-1-2015, Packaged Furnace (Weatherized) 81 AFUE; HIR = 1.21728 | Packaged Furnace (Weatherized) 90 AFUE, HIR = 1.15211 |  |  |  | Review | based on D03-065 | f | f |  | ErRobNc |  |  |  | None | 2015-01-01 |  | 0.08856 | 0.065167 | 78 | 81 | 90 | 1.2407 | 1.2173 | 1.1521
502 | Furnace-Pkg-AFUE91 | Efficient Packaged Gas Furnace (Weatherized) - AFUE 91 | DEER2015 | D15 v0.9 | 2014-09-20 12:00 | Com-Furnace-dHIR | DEER | Scaled | Delta | 0.07198 | 0.095372 | None |  | f |  | f | Com | Any | HVAC | SpaceHeat | SpaceHtg_eq | GasFurnace |  |  | Packaged Furnace (Weatherized) 78 AFUE, HIR = 1.24067 | Minimum Code as of 1-1-2015, Packaged Furnace (Weatherized) 81 AFUE; HIR = 1.21728 | Packaged Furnace (Weatherized) 91 AFUE, HIR = 1.14530 |  |  |  | Review | based on D03-065 | f | f |  | ErRobNc |  |  |  | None | 2015-01-01 |  | 0.095372 | 0.07198 | 78 | 81 | 91 | 1.2407 | 1.2173 | 1.1453
503 | Furnace-Pkg-AFUE92 | Efficient Packaged Gas Furnace (Weatherized) - AFUE 92 | DEER2015 | D15 v0.9 | 2014-09-20 12:00 | Com-Furnace-dHIR | DEER | Scaled | Delta | 0.078713 | 0.1021 | None |  | f |  | f | Com | Any | HVAC | SpaceHeat | SpaceHtg_eq | GasFurnace |  |  | Packaged Furnace (Weatherized) 78 AFUE, HIR = 1.24067 | Minimum Code as of 1-1-2015, Packaged Furnace (Weatherized) 81 AFUE; HIR = 1.21728 | Packaged Furnace (Weatherized) 92 AFUE, HIR = 1.13857 |  |  |  | Review | based on D03-065 | f | f |  | ErRobNc |  |  |  | None | 2015-01-01 |  | 0.1021 | 0.078713 | 78 | 81 | 92 | 1.2407 | 1.2173 | 1.1386
504 | Furnace-Pkg-AFUE93 | Efficient Packaged Gas Furnace (Weatherized) - AFUE 93 | DEER2015 | D15 v0.9 | 2014-09-20 12:00 | Com-Furnace-dHIR | DEER | Scaled | Delta | 0.085367 | 0.10876 | None |  | f |  | f | Com | Any | HVAC | SpaceHeat | SpaceHtg_eq | GasFurnace |  |  | Packaged Furnace (Weatherized) 78 AFUE, HIR = 1.24067 | Minimum Code as of 1-1-2015, Packaged Furnace (Weatherized) 81 AFUE; HIR = 1.21728 | Packaged Furnace (Weatherized) 93 AFUE, HIR = 1.13191 |  |  |  | Review | based on D03-065 | f | f |  | ErRobNc |  |  |  | None | 2015-01-01 |  | 0.10876 | 0.085367 | 78 | 81 | 93 | 1.2407 | 1.2173 | 1.1319
505 | Furnace-Pkg-AFUE94 | Efficient Packaged Gas Furnace (Weatherized) - AFUE 94 | DEER2015 | D15 v0.9 | 2014-09-20 12:00 | Com-Furnace-dHIR | DEER | Scaled | Delta | 0.091943 | 0.11534 | None |  | f |  | f | Com | Any | HVAC | SpaceHeat | SpaceHtg_eq | GasFurnace |  |  | Packaged Furnace (Weatherized) 78 AFUE, HIR = 1.24067 | Minimum Code as of 1-1-2015, Packaged Furnace (Weatherized) 81 AFUE; HIR = 1.21728 | Packaged Furnace (Weatherized) 94 AFUE, HIR = 1.12534 |  |  |  | Review | based on D03-065 | f | f |  | ErRobNc |  |  |  | None | 2015-01-01 |  | 0.11534 | 0.091943 | 78 | 81 | 94 | 1.2407 | 1.2173 | 1.1253
506 | Furnace-Pkg-AFUE95 | Efficient Packaged Gas Furnace (Weatherized) - AFUE 95 | DEER2015 | D15 v0.9 | 2014-09-20 12:00 | Com-Furnace-dHIR | DEER | Scaled | Delta | 0.098444 | 0.12184 | None |  | f |  | f | Com | Any | HVAC | SpaceHeat | SpaceHtg_eq | GasFurnace |  |  | Packaged Furnace (Weatherized) 78 AFUE, HIR = 1.24067 | Minimum Code as of 1-1-2015, Packaged Furnace (Weatherized) 81 AFUE; HIR = 1.21728 | Packaged Furnace (Weatherized) 95 AFUE, HIR = 1.11884 |  |  |  | Review | based on D03-065 | f | f |  | ErRobNc |  |  |  | None | 2015-01-01 |  | 0.12184 | 0.098444 | 78 | 81 | 95 | 1.2407 | 1.2173 | 1.1188
507 | Furnace-Pkg-AFUE96 | Efficient Packaged Gas Furnace (Weatherized) - AFUE 96 | DEER2015 | D15 v0.9 | 2014-09-20 12:00 | Com-Furnace-dHIR | DEER | Scaled | Delta | 0.10487 | 0.12826 | None |  | f |  | f | Com | Any | HVAC | SpaceHeat | SpaceHtg_eq | GasFurnace |  |  | Packaged Furnace (Weatherized) 78 AFUE, HIR = 1.24067 | Minimum Code as of 1-1-2015, Packaged Furnace (Weatherized) 81 AFUE; HIR = 1.21728 | Packaged Furnace (Weatherized) 96 AFUE, HIR = 1.11241 |  |  |  | Review | based on D03-065 | f | f |  | ErRobNc |  |  |  | None | 2015-01-01 |  | 0.12826 | 0.10487 | 78 | 81 | 96 | 1.2407 | 1.2173 | 1.1124
508 | Furnace-Pkg-AFUE97 | Efficient Packaged Gas Furnace (Weatherized) - AFUE 97 | DEER2015 | D15 v0.9 | 2014-09-20 12:00 | Com-Furnace-dHIR | DEER | Scaled | Delta | 0.11122 | 0.13461 | None |  | f |  | f | Com | Any | HVAC | SpaceHeat | SpaceHtg_eq | GasFurnace |  |  | Packaged Furnace (Weatherized) 78 AFUE, HIR = 1.24067 | Minimum Code as of 1-1-2015, Packaged Furnace (Weatherized) 81 AFUE; HIR = 1.21728 | Packaged Furnace (Weatherized) 97 AFUE, HIR = 1.10606 |  |  |  | Review | based on D03-065 | f | f |  | ErRobNc |  |  |  | None | 2015-01-01 |  | 0.13461 | 0.11122 | 78 | 81 | 97 | 1.2407 | 1.2173 | 1.1061
509 | Furnace-Pkg-AFUE98 | Efficient Packaged Gas Furnace (Weatherized) - AFUE 98 | DEER2015 | D15 v0.9 | 2014-09-20 12:00 | Com-Furnace-dHIR | DEER | Scaled | Delta | 0.1175 | 0.14089 | None |  | f |  | f | Com | Any | HVAC | SpaceHeat | SpaceHtg_eq | GasFurnace |  |  | Packaged Furnace (Weatherized) 78 AFUE, HIR = 1.24067 | Minimum Code as of 1-1-2015, Packaged Furnace (Weatherized) 81 AFUE; HIR = 1.21728 | Packaged Furnace (Weatherized) 98 AFUE, HIR = 1.09978 |  |  |  | Review | based on D03-065 | f | f |  | ErRobNc |  |  |  | None | 2015-01-01 |  | 0.14089 | 0.1175 | 78 | 81 | 98 | 1.2407 | 1.2173 | 1.0998
Note: | The above measures update the following measures that were included in DEER2011 and DEER2014, where the code AFUE was 80 and has now been updated to 81:
| D03-065-AFUE90 | Efficient Packaged Gas Furnace - AFUE 90
| D03-065-AFUE91 | Efficient Packaged Gas Furnace - AFUE 91
| D03-065-AFUE92 | Efficient Packaged Gas Furnace - AFUE 92
| D03-065-AFUE93 | Efficient Packaged Gas Furnace - AFUE 93
| D03-065-AFUE94 | Efficient Packaged Gas Furnace - AFUE 94
| D03-065-AFUE95 | Efficient Packaged Gas Furnace - AFUE 95
| D03-065-AFUE96 | Efficient Packaged Gas Furnace - AFUE 96
| D03-065-AFUE97 | Efficient Packaged Gas Furnace - AFUE 97
| D03-065-AFUE98 | Efficient Packaged Gas Furnace - AFUE 98

## CR 430.32
Furnace Code Update in Federal Code 430.32
430.32 Energy and water conservation standards and their compliance dates.
(ii) The AFUE of residential non-weatherized furnaces manufactured on or after May 1, 2013, and weatherized gas and oil-fired furnaces manufactured on or after January 1, 2015 shall be not less than the following:
Product class | AFUE (percent)1
(A) Non-weatherized gas furnaces (not including mobile home furnaces) | 80
(B) Mobile Home gas furnaces | 80
(C) Non-weatherized oil-fired furnaces (not including mobile home furnaces) | 83
(D) Mobile Home oil-fired furnaces | 75
(E) Weatherized gas furnaces | 81
(F) Weatherized oil-fired furnaces | 78
(G) Electric furnaces | 78