## Single Family Characteristics
2022 Residential Prototype Models |  |  |  |  | yellow highlight indicates values that were updated from the 2005 DEER documentation | [12 empty] | For comparison
Single Family Home Prototype Characteristics | [19 empty] | Cooling |  | Heating
[18 empty] | 2005DEER |  | 2022DEER | 2005DEER | 2022DEER | 2005DEER | Capacity Ratio 2005DEER to 2022DEER
Climate Zone | Vintage | Total Floor Area | Number of Stories | Occupants | Infiltration Air Changes Per Hour | Ceiling Overall R-Value | Wall Overall R-Value | Floor Overall R-Value | Gross Window-Wall Ratio (% floor) | Vertical Fene- stration U-Factor | Vertical Fene- stration SHGC | Cooling Capacity (sqft/ton) | Cooling SEER | Heating Capacity (sqft/kBtu) | Heating AFUE | Duct Leakage Ratio | Duct Insulation | Cooling Capacity (sqft/ton) | Heating Capacity (sqft/kBtu) | Cooling Capacity (tons) | Cooling Capacity (tons) | Heating Capacity (kBtu) | Heating Capacity (kBtu) | Cooling Capacity (ton) | Heating Capacity (kBtu)
1 | 1975 | 2157.8692 | 1.4844 | 3 (One-story) 4 (Two story) | 0.35 | 6.71 | 5.18 | 3.65 | 12.04 (One-story) 12.67 (Two-story) | 0.66 | 0.52 | 1692.1481 | 13 | 83.6909 | 0.78 | 0.2 | 4.9 | 741.5729 | 39.6261 | 1.2752 | 2.9099 | 25.7838 | 54.4557 | 2.2818 | 2.112
2 | 1975 | 2157.8692 | 1.4844 | 3 (One-story) 4 (Two story) | 0.35 | 6.71 | 5.18 | 3.65 | 12.04 (One-story) 12.67 (Two-story) | 0.59 | 0.46 | 731.9089 | 13 | 56.6152 | 0.78 | 0.14 | 4.9 | 428.1539 | 22.8785 | 2.9483 | 5.0399 | 38.1147 | 94.3186 | 1.7095 | 2.4746
3 | 1975 | 2157.8692 | 1.4844 | 3 (One-story) 4 (Two story) | 0.35 | 6.71 | 5.18 | 3.65 | 12.04 (One-story) 12.67 (Two-story) | 0.66 | 0.5 | 727.672 | 13 | 68.9825 | 0.78 | 0.2 | 4.9 | 529.473 | 28.2925 | 2.9654 | 4.0755 | 31.2814 | 76.27 | 1.3743 | 2.4382
4 | 1975 | 2157.8692 | 1.4844 | 3 (One-story) 4 (Two story) | 0.35 | 6.71 | 5.18 | 3.65 | 12.04 (One-story) 12.67 (Two-story) | 0.6 | 0.47 | 722.4612 | 13 | 66.0041 | 0.78 | 0.1 | 4.9 | 555.9701 | 29.7084 | 2.9868 | 3.8813 | 32.693 | 72.635 | 1.2995 | 2.2217
5 | 1975 | 2157.8692 | 1.4844 | 3 (One-story) 4 (Two story) | 0.35 | 6.71 | 5.18 | 3.65 | 12.04 (One-story) 12.67 (Two-story) | 0.68 | 0.51 | 688.397 | 13 | 59.5782 | 0.78 | 0.2 | 4.9 | 484.4604 | 25.8873 | 3.1346 | 4.4542 | 36.2191 | 83.3564 | 1.421 | 2.3014
6 | 1975 | 2252.3533 | 1.5494 | 3 (One-story) 4 (Two story) | 0.5 | 7.39 | 7.82 | 3.65 | 12.04 (One-story) 12.67 (Two-story) | 0.69 | 0.51 | 853.6049 | 13 | 119.6604 | 0.78 | 0.2 | 4.9 | 468.6237 | 25.041 | 2.6386 | 4.8063 | 18.8229 | 89.9466 | 1.8215 | 4.7786
7 | 1975 | 2252.3533 | 1.5494 | 3 (One-story) 4 (Two story) | 0.5 | 7.39 | 7.82 | 3.65 | 12.04 (One-story) 12.67 (Two-story) | 0.68 | 0.51 | 758.1247 | 13 | 142.1004 | 0.78 | 0.2 | 4.9 | 618.0082 | 33.0234 | 2.971 | 3.6445 | 15.8504 | 68.2047 | 1.2267 | 4.303
8 | 1975 | 2252.3533 | 1.5494 | 3 (One-story) 4 (Two story) | 0.35 | 7.39 | 7.82 | 3.65 | 12.04 (One-story) 12.67 (Two-story) | 0.71 | 0.53 | 700.0372 | 13 | 123.0955 | 0.78 | 0.25 | 4.9 | 504.9129 | 26.9801 | 3.2175 | 4.4609 | 18.2976 | 83.4819 | 1.3865 | 4.5624
9 | 1975 | 1927.5314 | 1.3259 | 3 (One-story) 4 (Two story) | 0.6 | 7.39 | 7.82 | 3.65 | 12.04 (One-story) 12.67 (Two-story) | 0.71 | 0.53 | 445.7047 | 13 | 61.5763 | 0.78 | 0.2 | 4.9 | 469.2799 | 25.0761 | 4.3247 | 4.1074 | 31.3031 | 76.8673 | 0.94976 | 2.4556
10 | 1985 | 2068.8249 | 1.4231 | 3 (One-story) 4 (Two story) | 0.35 | 18.13 | 12.19 | 4.45 | 12.04 (One-story) 12.67 (Two-story) | 0.68 | 0.52 | 1067.1629 | 13 | 114.9733 | 0.78 | 0.15 | 4.9 | 476.8042 | 25.4781 | 1.9386 | 4.3389 | 17.994 | 81.2 | 2.2382 | 4.5126
11 | 1985 | 1787.5865 | 1.2296 | 3 (One-story) 4 (Two story) | 0.4 | 19.73 | 11.73 | 4.45 | 12.04 (One-story) 12.67 (Two-story) | 0.61 | 0.49 | 853.5564 | 13 | 76.9551 | 0.78 | 0.15 | 4.9 | 462.5558 | 24.7168 | 2.0943 | 3.8646 | 23.229 | 72.3228 | 1.8453 | 3.1135
12 | 1985 | 1788.1717 | 1.23 | 3 (One-story) 4 (Two story) | 0.35 | 19.73 | 11.73 | 4.45 | 12.04 (One-story) 12.67 (Two-story) | 0.61 | 0.47 | 871.7171 | 13 | 87.0261 | 0.78 | 0.15 | 4.9 | 495.6923 | 26.4874 | 2.0513 | 3.6074 | 20.5475 | 67.5102 | 1.7586 | 3.2856
13 | 1985 | 1788.1717 | 1.23 | 3 (One-story) 4 (Two story) | 0.4 | 19.73 | 11.73 | 4.45 | 12.04 (One-story) 12.67 (Two-story) | 0.74 | 0.56 | 787.7161 | 13 | 88.8149 | 0.78 | 0.3 | 4.9 | 483.4461 | 25.8331 | 2.2701 | 3.6988 | 20.1337 | 69.2203 | 1.6294 | 3.438
14 | 1985 | 1628.3098 | 1.12 | 3 (One-story) 4 (Two story) | 0.35 | 18.13 | 14.66 | 4.45 | 12.04 (One-story) 12.67 (Two-story) | 0.69 | 0.54 | 817.752 | 13 | 146.3219 | 0.78 | 0.15 | 4.9 | 448.1961 | 23.9495 | 1.9912 | 3.633 | 11.1283 | 67.9894 | 1.8245 | 6.1096
15 | 1985 | 1628.3098 | 1.12 | 3 (One-story) 4 (Two story) | 0.35 | 18.13 | 14.66 | 4.45 | 12.04 (One-story) 12.67 (Two-story) | 0.65 | 0.49 | 639.1993 | 13 | 105.5825 | 0.78 | 0.28 | 4.9 | 408.8054 | 22.8458 | 2.5474 | 3.9831 | 15.4222 | 71.274 | 1.5636 | 4.6215
16 | 1985 | 1904.4349 | 1.31 | 3 (One-story) 4 (Two story) | 0.35 | 24.13 | 15.38 | 4.45 | 12.04 (One-story) 12.67 (Two-story) | 0.64 | 0.5 | 951.4409 | 13 | 91.6178 | 0.78 | 0.15 | 4.9 | 727.8501 | 38.8928 | 2.0016 | 2.6165 | 20.7867 | 48.9662 | 1.3072 | 2.3556
1 | 2019 | 2157.8692 | 1.4844 | 3 (One-story) 4 (Two story) | 0.32 (One story) 0.3 (Two story) | 33.82 | 20.8333 | slab on grade | 12.04 (One-story) 12.67 (Two-story) | 0.3 | 0.51 | 6988.1078 | 14 | 313.8863 | 0.8 | 0.05 | 8 |  | Average: | 2.5848 | 3.9451 | 23.6005 | 73.6262
2 | 2019 | 2157.8692 | 1.4844 | 3 (One-story) 4 (Two story) | 0.32 (One story) 0.3 (Two story) | 33.82 | 20.8333 | slab on grade | 12.04 (One-story) 12.67 (Two-story) | 0.3 | 0.23 | 5681.8387 | 14 | 717.0315 | 0.8 | 0.05 | 8
3 | 2019 | 2157.8692 | 1.4844 | 3 (One-story) 4 (Two story) | 0.32 (One story) 0.3 (Two story) | 26.7 | 20.8333 | slab on grade | 12.04 (One-story) 12.67 (Two-story) | 0.3 | 0.5 | 2892.0241 | 14 | 212.1722 | 0.8 | 0.05 | 6
4 | 2019 | 2157.8692 | 1.4844 | 3 (One-story) 4 (Two story) | 0.32 (One story) 0.3 (Two story) | 33.82 | 20.8333 | slab on grade | 12.04 (One-story) 12.67 (Two-story) | 0.3 | 0.23 | 3427.2875 | 14 | 223.951 | 0.8 | 0.05 | 8
5 | 2019 | 2157.8692 | 1.4844 | 3 (One-story) 4 (Two story) | 0.32 (One story) 0.3 (Two story) | 26.7 | 20.8333 | slab on grade | 12.04 (One-story) 12.67 (Two-story) | 0.3 | 0.51 | 2953.9586 | 14 | 185.9046 | 0.8 | 0.05 | 6
6 | 2019 | 2252.3533 | 1.5494 | 3 (One-story) 4 (Two story) | 0.32 (One story) 0.3 (Two story) | 26.7 | 15.3846 | slab on grade | 12.04 (One-story) 12.67 (Two-story) | 0.3 | 0.23 | 2876.4423 | 14 | 1155.2324 | 0.8 | 0.05 | 6
7 | 2019 | 2252.3533 | 1.5494 | 3 (One-story) 4 (Two story) | 0.32 (One story) 0.3 (Two story) | 26.7 | 15.3846 | slab on grade | 12.04 (One-story) 12.67 (Two-story) | 0.3 | 0.23 | 2177.6826 | 14 | 508.9417 | 0.8 | 0.05 | 6
8 | 2019 | 2252.3533 | 1.5494 | 3 (One-story) 4 (Two story) | 0.32 (One story) 0.3 (Two story) | 33.82 | 20.8333 | slab on grade | 12.04 (One-story) 12.67 (Two-story) | 0.3 | 0.23 | 2228.1762 | 14 | 1304.2944 | 0.8 | 0.05 | 8
9 | 2019 | 1927.5314 | 1.3259 | 3 (One-story) 4 (Two story) | 0.32 (One story) 0.3 (Two story) | 33.82 | 20.8333 | slab on grade | 12.04 (One-story) 12.67 (Two-story) | 0.3 | 0.23 | 1360.1619 | 14 | 191.6195 | 0.8 | 0.05 | 8
10 | 2019 | 2068.8249 | 1.4231 | 3 (One-story) 4 (Two story) | 0.32 (One story) 0.3 (Two story) | 33.82 | 20.8333 | slab on grade | 12.04 (One-story) 12.67 (Two-story) | 0.3 | 0.23 | 2231.5765 | 14 | 199.894 | 0.8 | 0.05 | 8
11 | 2019 | 1787.5865 | 1.2296 | 3 (One-story) 4 (Two story) | 0.32 (One story) 0.3 (Two story) | 33.82 | 20.8333 | slab on grade | 12.04 (One-story) 12.67 (Two-story) | 0.3 | 0.23 | 1639.752 | 14 | 128.6373 | 0.8 | 0.05 | 8
12 | 2019 | 1788.1717 | 1.23 | 3 (One-story) 4 (Two story) | 0.32 (One story) 0.3 (Two story) | 33.82 | 20.8333 | slab on grade | 12.04 (One-story) 12.67 (Two-story) | 0.3 | 0.23 | 1677.8174 | 14 | 135.6132 | 0.8 | 0.05 | 8
13 | 2019 | 1788.1717 | 1.23 | 3 (One-story) 4 (Two story) | 0.32 (One story) 0.3 (Two story) | 33.82 | 20.8333 | slab on grade | 12.04 (One-story) 12.67 (Two-story) | 0.3 | 0.23 | 1541.1512 | 14 | 161.3418 | 0.8 | 0.05 | 8
14 | 2019 | 1628.3098 | 1.12 | 3 (One-story) 4 (Two story) | 0.32 (One story) 0.3 (Two story) | 33.82 | 20.8333 | slab on grade | 12.04 (One-story) 12.67 (Two-story) | 0.3 | 0.23 | 1784.7292 | 14 | 1946.5177 | 0.8 | 0.05 | 8
15 | 2019 | 1628.3098 | 1.12 | 3 (One-story) 4 (Two story) | 0.32 (One story) 0.3 (Two story) | 33.82 | 20.8333 | slab on grade | 12.04 (One-story) 12.67 (Two-story) | 0.3 | 0.23 | 1116.2816 | 14 | 194.2714 | 0.8 | 0.05 | 8
16 | 2019 | 1904.4349 | 1.31 | 3 (One-story) 4 (Two story) | 0.32 (One story) 0.3 (Two story) | 33.82 | 20.8333 | Slab + R-7 slab perimeter | 12.04 (One-story) 12.67 (Two-story) | 0.3 | 0.5 | 1327.4052 | 14 | 161.6733 | 0.8 | 0.05 | 8
EnergyPlus prototypes in 2022DEER had lower heating and cooling capacities than 2005DEER even though we used a 1.8 oversize factor in EnergyPlus models. Data collected through residential QM programs suggests average installed cooling capacity between 3 and 3.5 tons in CA.
Note on B4: Xu, Lei: We simplified the number of vintage by choosing the most representative one per climate zone
Note on D4: Xu, Lei: 2019RASS data per vintage and per climate zone
Note on K4: Xu, Lei: Window U value and SHGC calculated by 2019 RASS data
Note on N4: Xu, Lei: The mandate cooling equipment SEER since 2006 is 13 and the average effective useful life of HVAC system is 15 yrs.
Note on P4: Xu, Lei: The mandate furnace efficiency becaome 0.78 since 1992 and the average effective useful life of HVAC system is 15 yrs.

## Multi-Family Characteristics
2022 Residential Prototype Models |  |  |  |  | yellow highlight indicates values that were updated from the 2005 DEER documentation | [11 empty] | For comparison
Multi-Family Home Prototype Characteristics
2005DEER
Climate Zone | Vintage | Total Floor Area per dwelling unit | Occupants | Infiltration Air Changes Per Hour | Ceiling Overall R-Value | Wall Overall R-Value | Floor Overall R-Value | Gross Window-Wall Ratio (% floor) | Vertical Fene- stration U-Factor | Vertical Fene- stration SHGC | Cooling Capacity (sqft/ton) | Cooling SEER | Heating Capacity (sqft/kBtu) | Heating AFUE | Duct Leakage Ratio | Duct Insulation | Cooling Capacity (sqft/ton) | Heating Capacity (sqft/kBtu)
1 | 1985 | 1024.0833 | 3 (Living Area) 2 (Bedroom) | 0.35 | 15.18 | 18.13 | 4.45 | 35.42 | 0.66 | 0.52 | Autosize | 13 | Autosize | 0.78 | 0.15 | 4.9 | 815.8956 | 43.5976
2 | 1985 | 1024.0833 | 3 (Living Area) 2 (Bedroom) | 0.35 | 15.18 | 18.13 | 4.45 | 35.42 | 0.59 | 0.46 | Autosize | 13 | Autosize | 0.78 | 0.1 | 4.9 | 605.0671 | 32.3319
3 | 1985 | 1024.0833 | 3 (Living Area) 2 (Bedroom) | 0.4 | 15.18 | 18.13 | 4.45 | 35.42 | 0.66 | 0.5 | Autosize | 13 | Autosize | 0.78 | 0.2 | 4.9 | 653.029 | 34.8948
4 | 1985 | 1024.0833 | 3 (Living Area) 2 (Bedroom) | 0.35 | 15.18 | 18.13 | 4.45 | 35.42 | 0.6 | 0.47 | Autosize | 13 | Autosize | 0.78 | 0.15 | 4.9 | 676.121 | 36.1287
5 | 1985 | 1024.0833 | 3 (Living Area) 2 (Bedroom) | 0.4 | 15.18 | 18.13 | 4.45 | 35.42 | 0.68 | 0.51 | Autosize | 13 | Autosize | 0.78 | 0.2 | 4.9 | 618.1063 | 33.0287
6 | 1985 | 1024.0833 | 3 (Living Area) 2 (Bedroom) | 0.55 | 14.59 | 18.13 | 4.45 | 35.42 | 0.69 | 0.51 | Autosize | 13 | Autosize | 0.78 | 0.15 | 4.9 | 723.668 | 38.6694
7 | 1985 | 1024.0833 | 3 (Living Area) 2 (Bedroom) | 0.5 | 14.59 | 18.13 | 4.45 | 35.42 | 0.68 | 0.51 | Autosize | 13 | Autosize | 0.78 | 0.18 | 4.9 | 837.1504 | 45.1474
8 | 1985 | 1024.0833 | 3 (Living Area) 2 (Bedroom) | 0.4 | 14.59 | 18.13 | 4.45 | 35.42 | 0.71 | 0.53 | Autosize | 13 | Autosize | 0.78 | 0.15 | 4.9 | 781.4406 | 41.7565
9 | 1985 | 1024.0833 | 3 (Living Area) 2 (Bedroom) | 0.35 | 14.59 | 18.13 | 4.45 | 35.42 | 0.71 | 0.53 | Autosize | 13 | Autosize | 0.78 | 0.15 | 4.9 | 651.1362 | 34.7936
10 | 1985 | 1024.0833 | 3 (Living Area) 2 (Bedroom) | 0.35 | 14.59 | 18.13 | 4.45 | 35.42 | 0.68 | 0.52 | Autosize | 13 | Autosize | 0.78 | 0.1 | 4.9 | 615.3427 | 32.881
11 | 1985 | 1024.0833 | 3 (Living Area) 2 (Bedroom) | 0.35 | 14.59 | 20.13 | 4.45 | 35.42 | 0.61 | 0.49 | Autosize | 13 | Autosize | 0.78 | 0.15 | 4.9 | 559.0448 | 29.8727
12 | 1985 | 1024.0833 | 3 (Living Area) 2 (Bedroom) | 0.35 | 14.59 | 20.13 | 4.45 | 35.42 | 0.61 | 0.47 | Autosize | 13 | Autosize | 0.78 | 0.1 | 4.9 | 589.2301 | 31.4857
13 | 1985 | 1024.0833 | 3 (Living Area) 2 (Bedroom) | 0.5 | 14.59 | 20.13 | 4.45 | 35.42 | 0.74 | 0.56 | Autosize | 13 | Autosize | 0.78 | 0.2 | 4.9 | 588.5469 | 31.4491
14 | 1985 | 1024.0833 | 3 (Living Area) 2 (Bedroom) | 0.35 | 14.59 | 18.13 | 4.45 | 35.42 | 0.69 | 0.54 | Autosize | 13 | Autosize | 0.78 | 0.1 | 4.9 | 508.7452 | 27.1849
15 | 1985 | 1024.0833 | 3 (Living Area) 2 (Bedroom) | 0.35 | 14.59 | 18.13 | 4.45 | 35.42 | 0.65 | 0.49 | Autosize | 13 | Autosize | 0.78 | 0.15 | 4.9 | 485.0765 | 25.9202
16 | 1985 | 1024.0833 | 3 (Living Area) 2 (Bedroom) | 0.35 | 15.18 | 18.13 | 4.45 | 35.42 | 0.64 | 0.5 | Autosize | 13 | Autosize | 0.78 | 0.1 | 4.9 | 652.5148 | 34.8673
1 | 2019 | 1024.0833 | 3 (Living Area) 2 (Bedroom) | 0.316 | 33.82 | 19.6078 | slab on grade | 35.42 | 0.3 | 0.52 | Autosize | 14 | Autosize | 0.8 | 0.12 | 8
2 | 2019 | 1024.0833 | 3 (Living Area) 2 (Bedroom) | 0.316 | 33.82 | 19.6078 | slab on grade | 35.42 | 0.3 | 0.23 | Autosize | 14 | Autosize | 0.8 | 0.12 | 8
3 | 2019 | 1024.0833 | 3 (Living Area) 2 (Bedroom) | 0.316 | 33.82 | 19.6078 | slab on grade | 35.42 | 0.3 | 0.5 | Autosize | 14 | Autosize | 0.8 | 0.12 | 9
4 | 2019 | 1024.0833 | 3 (Living Area) 2 (Bedroom) | 0.316 | 33.82 | 19.6078 | slab on grade | 35.42 | 0.3 | 0.23 | Autosize | 14 | Autosize | 0.8 | 0.12 | 8
5 | 2019 | 1024.0833 | 3 (Living Area) 2 (Bedroom) | 0.316 | 26.7 | 19.6078 | slab on grade | 35.42 | 0.3 | 0.51 | Autosize | 14 | Autosize | 0.8 | 0.12 | 6
6 | 2019 | 1024.0833 | 3 (Living Area) 2 (Bedroom) | 0.316 | 26.7 | 15.3846 | slab on grade | 35.42 | 0.34 | 0.23 | Autosize | 14 | Autosize | 0.8 | 0.12 | 6
7 | 2019 | 1024.0833 | 3 (Living Area) 2 (Bedroom) | 0.316 | 26.7 | 15.3846 | slab on grade | 35.42 | 0.34 | 0.23 | Autosize | 14 | Autosize | 0.8 | 0.12 | 6
8 | 2019 | 1024.0833 | 3 (Living Area) 2 (Bedroom) | 0.316 | 33.82 | 19.6078 | slab on grade | 35.42 | 0.3 | 0.23 | Autosize | 14 | Autosize | 0.8 | 0.12 | 8
9 | 2019 | 1024.0833 | 3 (Living Area) 2 (Bedroom) | 0.316 | 33.82 | 19.6078 | slab on grade | 35.42 | 0.3 | 0.23 | Autosize | 14 | Autosize | 0.8 | 0.12 | 8
10 | 2019 | 1024.0833 | 3 (Living Area) 2 (Bedroom) | 0.316 | 33.82 | 19.6078 | slab on grade | 35.42 | 0.3 | 0.23 | Autosize | 14 | Autosize | 0.8 | 0.12 | 8
11 | 2019 | 1024.0833 | 3 (Living Area) 2 (Bedroom) | 0.316 | 33.82 | 19.6078 | slab on grade | 35.42 | 0.3 | 0.23 | Autosize | 14 | Autosize | 0.8 | 0.12 | 8
12 | 2019 | 1024.0833 | 3 (Living Area) 2 (Bedroom) | 0.316 | 33.82 | 19.6078 | slab on grade | 35.42 | 0.3 | 0.23 | Autosize | 14 | Autosize | 0.8 | 0.12 | 8
13 | 2019 | 1024.0833 | 3 (Living Area) 2 (Bedroom) | 0.316 | 33.82 | 19.6078 | slab on grade | 35.42 | 0.3 | 0.23 | Autosize | 14 | Autosize | 0.8 | 0.12 | 8
14 | 2019 | 1024.0833 | 3 (Living Area) 2 (Bedroom) | 0.316 | 33.82 | 19.6078 | slab on grade | 35.42 | 0.3 | 0.23 | Autosize | 14 | Autosize | 0.8 | 0.12 | 8
15 | 2019 | 1024.0833 | 3 (Living Area) 2 (Bedroom) | 0.316 | 33.82 | 19.6078 | slab on grade | 35.42 | 0.3 | 0.23 | Autosize | 14 | Autosize | 0.8 | 0.12 | 8
16 | 2019 | 1024.0833 | 3 (Living Area) 2 (Bedroom) | 0.316 | 33.82 | 19.6078 | Slab + R-7 slab perimeter | 35.42 | 0.3 | 0.5 | Autosize | 14 | Autosize | 0.8 | 0.12 | 8
Note on B4: Xu, Lei: We simplified the number of vintage by choosing the most representative one per climate zone
Note on J4: Xu, Lei: Window U value and SHGC calculated by 2019 RASS data
Note on M4: Xu, Lei: The mandate cooling equipment SEER since 2006 is 13 and the average effective useful life of HVAC system is 15 yrs.
Note on O4: Xu, Lei: The mandate furnace efficiency becaome 0.78 since 1992 and the average effective useful life of HVAC system is 15 yrs.

## Mfgd Home Characteristics
2022 Residential Prototype Models |  |  |  |  | yellow highlight indicates values that were updated from the 2005 DEER documentation | [11 empty] | For comparison
Mobile Home Prototype Characteristics
2005DEER
Climate Zone | Vintage | Building Floor Area | Occu- pants | Infiltration Air Changes Per Hour | Overall Roof R-Value | Overall Wall R-Value | Overall Floor R-Value | Opaque Door U-Factor | Gross Window-Wall Ratio (% floor) | Vertical Fene- stration U-Factor | Vertical Fene- stration SHGC | Cooling Capacity (sqft/ton) | Cooling SEER | Heating Capacity (sqft/kBtu) | Heating AFUE | Duct Leakage Ratio | Cooling Capacity (sqft/ton) | Heating Capacity (sqft/kBtu)
1 | 1972 | 1242 | 2 | 0.35 | 17.8513 | 11.1752 | 18.2703 | 0.55 | 8.07 | 1.09 | 0.8 | autosize | 13 | autosize | 0.78 | 0.3 | 342 | 21.7
2 | 1985 | 1242 | 2 | 0.35 | 20.7513 | 11.2961 | 18.3979 | 0.53 | 8.07 | 1.09 | 0.8 | autosize | 13 | autosize | 0.78 | 0.3 | 355 | 22.6
3 | 1985 | 1242 | 2 | 0.35 | 20.7513 | 11.2961 | 18.3979 | 0.53 | 8.07 | 1.09 | 0.8 | autosize | 13 | autosize | 0.78 | 0.3 | 355 | 22.6
4 | 1985 | 1242 | 2 | 0.35 | 20.7513 | 11.2961 | 18.3979 | 0.53 | 8.07 | 1.09 | 0.8 | autosize | 13 | autosize | 0.78 | 0.3 | 355 | 22.6
5 | 1972 | 1242 | 2 | 0.35 | 17.8513 | 11.1752 | 18.2703 | 0.55 | 8.07 | 1.09 | 0.8 | autosize | 13 | autosize | 0.78 | 0.3 | 342 | 21.7
6 | 1985 | 1242 | 2 | 0.35 | 20.7513 | 11.2961 | 18.3979 | 0.53 | 8.07 | 1.09 | 0.8 | autosize | 13 | autosize | 0.78 | 0.3 | 355 | 22.6
7 | 1985 | 1242 | 2 | 0.35 | 20.7513 | 11.2961 | 18.3979 | 0.53 | 8.07 | 1.09 | 0.8 | autosize | 13 | autosize | 0.78 | 0.3 | 355 | 22.6
8 | 1985 | 1242 | 2 | 0.35 | 20.7513 | 11.2961 | 18.3979 | 0.53 | 8.07 | 1.09 | 0.8 | autosize | 13 | autosize | 0.78 | 0.3 | 355 | 22.6
9 | 1985 | 1242 | 2 | 0.35 | 20.7513 | 11.2961 | 18.3979 | 0.53 | 8.07 | 1.09 | 0.8 | autosize | 13 | autosize | 0.78 | 0.3 | 355 | 22.6
10 | 1972 | 1242 | 2 | 0.35 | 17.8513 | 11.1752 | 18.2703 | 0.55 | 8.07 | 1.09 | 0.8 | autosize | 13 | autosize | 0.78 | 0.3 | 342 | 21.7
11 | 1972 | 1242 | 2 | 0.35 | 17.8513 | 11.1752 | 18.2703 | 0.55 | 8.07 | 1.09 | 0.8 | autosize | 13 | autosize | 0.78 | 0.3 | 342 | 21.8
12 | 1985 | 1242 | 2 | 0.35 | 20.7513 | 11.2961 | 18.3979 | 0.53 | 8.07 | 1.09 | 0.8 | autosize | 13 | autosize | 0.78 | 0.3 | 355 | 22.6
13 | 1985 | 1242 | 2 | 0.35 | 20.7513 | 11.2961 | 18.3979 | 0.53 | 8.07 | 1.09 | 0.8 | autosize | 13 | autosize | 0.78 | 0.3 | 355 | 22.6
14 | 1972 | 1242 | 2 | 0.35 | 17.8513 | 11.1752 | 18.2703 | 0.55 | 8.07 | 1.09 | 0.8 | autosize | 13 | autosize | 0.78 | 0.3 | 342 | 21.7
15 | 1972 | 1242 | 2 | 0.35 | 17.8513 | 11.1752 | 18.2703 | 0.55 | 8.07 | 1.09 | 0.8 | autosize | 13 | autosize | 0.78 | 0.3 | 342 | 21.7
16 | 1985 | 1242 | 2 | 0.35 | 20.7513 | 11.2961 | 18.3979 | 0.53 | 8.07 | 1.09 | 0.8 | autosize | 13 | autosize | 0.78 | 0.3 | 355 | 22.6
1 | 1972 | 1242 | 2 | 0.2876 | 25 | 6.8 | 19 | 0.29 | 8.07 | 0.35 | 0.65 | autosize | 14 | autosize | 0.8 | 0.2
2 | 1985 | 1242 | 2 | 0.2876 | 25 | 6.8 | 19 | 0.29 | 8.07 | 0.35 | 0.65 | autosize | 14 | autosize | 0.8 | 0.2
3 | 1985 | 1242 | 2 | 0.2876 | 25 | 6.8 | 19 | 0.29 | 8.07 | 0.35 | 0.65 | autosize | 14 | autosize | 0.8 | 0.2
4 | 1985 | 1242 | 2 | 0.2876 | 25 | 6.8 | 19 | 0.29 | 8.07 | 0.35 | 0.65 | autosize | 14 | autosize | 0.8 | 0.2
5 | 1972 | 1242 | 2 | 0.2876 | 25 | 6.8 | 19 | 0.29 | 8.07 | 0.35 | 0.65 | autosize | 14 | autosize | 0.8 | 0.2
6 | 1985 | 1242 | 2 | 0.2876 | 25 | 6.8 | 19 | 0.29 | 8.07 | 0.35 | 0.65 | autosize | 14 | autosize | 0.8 | 0.2
7 | 1985 | 1242 | 2 | 0.2876 | 25 | 6.8 | 19 | 0.29 | 8.07 | 0.35 | 0.65 | autosize | 14 | autosize | 0.8 | 0.2
8 | 1985 | 1242 | 2 | 0.2876 | 25 | 6.8 | 19 | 0.29 | 8.07 | 0.35 | 0.65 | autosize | 14 | autosize | 0.8 | 0.2
9 | 1985 | 1242 | 2 | 0.2876 | 25 | 6.8 | 19 | 0.29 | 8.07 | 0.35 | 0.65 | autosize | 14 | autosize | 0.8 | 0.2
10 | 1972 | 1242 | 2 | 0.2876 | 25 | 6.8 | 19 | 0.29 | 8.07 | 0.35 | 0.65 | autosize | 14 | autosize | 0.8 | 0.2
11 | 1972 | 1242 | 2 | 0.2876 | 25 | 6.8 | 19 | 0.29 | 8.07 | 0.35 | 0.65 | autosize | 14 | autosize | 0.8 | 0.2
12 | 1985 | 1242 | 2 | 0.2876 | 25 | 6.8 | 19 | 0.29 | 8.07 | 0.35 | 0.65 | autosize | 14 | autosize | 0.8 | 0.2
13 | 1985 | 1242 | 2 | 0.2876 | 25 | 6.8 | 19 | 0.29 | 8.07 | 0.35 | 0.65 | autosize | 14 | autosize | 0.8 | 0.2
14 | 1972 | 1242 | 2 | 0.2876 | 25 | 6.8 | 19 | 0.29 | 8.07 | 0.35 | 0.65 | autosize | 14 | autosize | 0.8 | 0.2
15 | 1972 | 1242 | 2 | 0.2876 | 25 | 6.8 | 19 | 0.29 | 8.07 | 0.35 | 0.65 | autosize | 14 | autosize | 0.8 | 0.2
16 | 1985 | 1242 | 2 | 0.2876 | 25 | 6.8 | 19 | 0.29 | 8.07 | 0.35 | 0.65 | autosize | 14 | autosize | 0.8 | 0.2
Note on C4: Xu, Lei: we use the same geometry for all vintages and climate zones

## SFm & DMo thermostat Setpoints
CZ | 1 |  | 2 |  | 3 |  | 4 |  | 5 |  | 6 |  | 7 |  | 8 |  | 9 |  | 10 |  | 11 |  | 12 |  | 13 |  | 14 |  | 15 |  | 16 |  | Alternative Compliance Manual
Hour | Cooling | Heating | Cooling | Heating | Cooling | Heating | Cooling | Heating | Cooling | Heating | Cooling | Heating | Cooling | Heating | Cooling | Heating | Cooling | Heating | Cooling | Heating | Cooling | Heating | Cooling | Heating | Cooling | Heating | Cooling | Heating | Cooling | Heating | Cooling | Heating | Cooling | Heating
1 | NA | 58 | 80 | 64.4 | 75 | 65 | 79 | 65 | 75 | 65 | 75 | 68 | 76 | 68 | 77 | 66 | 76 | 65 | 81 | 68 | 78 | 65 | 79 | 68 | 78 | 68 | 82 | 72 | 78 | 68 | 78 | 58 | 78 | 65
2 | NA | 58 | 80 | 64.4 | 75 | 65 | 79 | 65 | 75 | 65 | 75 | 68 | 76 | 68 | 77 | 66 | 76 | 65 | 81 | 68 | 78 | 65 | 79 | 68 | 78 | 68 | 82 | 72 | 78 | 68 | 78 | 58 | 78 | 65
3 | NA | 58 | 80 | 64.4 | 75 | 65 | 79 | 65 | 75 | 65 | 75 | 68 | 76 | 68 | 77 | 66 | 76 | 65 | 81 | 68 | 78 | 65 | 79 | 68 | 78 | 68 | 82 | 72 | 78 | 68 | 78 | 58 | 78 | 65
4 | NA | 58 | 80 | 64.4 | 75 | 65 | 79 | 65 | 75 | 65 | 75 | 68 | 76 | 68 | 77 | 66 | 76 | 65 | 81 | 68 | 78 | 65 | 79 | 68 | 78 | 68 | 82 | 72 | 78 | 68 | 78 | 58 | 78 | 65
5 | NA | 58 | 80 | 64.4 | 75 | 65 | 79 | 65 | 75 | 65 | 75 | 68 | 76 | 68 | 77 | 66 | 76 | 65 | 81 | 68 | 78 | 65 | 79 | 68 | 78 | 68 | 82 | 72 | 78 | 68 | 78 | 58 | 78 | 65
6 | NA | 58 | 80 | 64.4 | 75 | 65 | 79 | 65 | 75 | 65 | 75 | 68 | 76 | 68 | 77 | 66 | 76 | 65 | 81 | 68 | 78 | 65 | 79 | 68 | 78 | 68 | 82 | 72 | 78 | 68 | 78 | 58 | 78 | 65
7 | NA | 58 | 80 | 64.4 | 75 | 65 | 79 | 65 | 75 | 65 | 75 | 68 | 76 | 68 | 77 | 66 | 76 | 65 | 81 | 68 | 78 | 65 | 79 | 68 | 78 | 68 | 82 | 72 | 78 | 68 | 78 | 58 | 78 | 65
8 | NA | 58 | 83 | 64.4 | 75 | 65 | 83 | 65 | 75 | 65 | 76 | 68 | 83 | 68 | 83 | 68 | 83 | 68 | 83 | 68 | 83 | 68 | 83 | 68 | 83 | 68 | 82 | 72 | 83 | 70 | 83 | 58 | 83 | 68
9 | NA | 58 | 83 | 64.4 | 75 | 65 | 83 | 65 | 75 | 65 | 76 | 68 | 83 | 68 | 83 | 68 | 83 | 68 | 83 | 68 | 83 | 68 | 83 | 68 | 83 | 68 | 82 | 72 | 83 | 70 | 83 | 58 | 83 | 68
10 | NA | 58 | 83 | 64.4 | 75 | 65 | 83 | 65 | 75 | 65 | 76 | 68 | 83 | 68 | 83 | 68 | 83 | 68 | 83 | 68 | 83 | 68 | 83 | 68 | 83 | 68 | 82 | 72 | 83 | 70 | 83 | 58 | 83 | 68
11 | NA | 58 | 83 | 64.4 | 75 | 65 | 83 | 65 | 75 | 65 | 76 | 68 | 83 | 68 | 83 | 68 | 83 | 68 | 83 | 68 | 83 | 68 | 83 | 68 | 83 | 68 | 82 | 72 | 83 | 70 | 83 | 58 | 83 | 68
12 | NA | 58 | 83 | 64.4 | 75 | 65 | 83 | 65 | 75 | 65 | 76 | 68 | 83 | 68 | 83 | 68 | 83 | 68 | 83 | 68 | 83 | 68 | 83 | 68 | 83 | 68 | 82 | 72 | 83 | 70 | 83 | 58 | 83 | 68
13 | NA | 58 | 83 | 64.4 | 75 | 65 | 83 | 65 | 75 | 65 | 76 | 68 | 83 | 68 | 83 | 68 | 83 | 68 | 82 | 68 | 83 | 68 | 83 | 68 | 83 | 68 | 82 | 72 | 83 | 70 | 83 | 58 | 83 | 68
14 | NA | 58 | 82 | 64.4 | 75 | 65 | 82 | 65 | 75 | 65 | 76 | 68 | 82 | 68 | 82 | 68 | 82 | 68 | 81 | 68 | 82 | 68 | 82 | 68 | 82 | 68 | 82 | 72 | 82 | 70 | 82 | 58 | 82 | 68
15 | NA | 58 | 81 | 64.4 | 75 | 65 | 81 | 65 | 75 | 65 | 76 | 68 | 81 | 68 | 81 | 68 | 81 | 68 | 81 | 68 | 81 | 68 | 81 | 68 | 81 | 68 | 82 | 72 | 81 | 70 | 81 | 58 | 81 | 68
16 | NA | 58 | 80 | 64.4 | 75 | 65 | 80 | 65 | 75 | 65 | 76 | 68 | 78 | 68 | 80 | 68 | 80 | 68 | 81 | 68 | 80 | 68 | 80 | 68 | 80 | 68 | 82 | 72 | 80 | 70 | 80 | 58 | 80 | 68
17 | NA | 58 | 80 | 64.4 | 75 | 65 | 79 | 65 | 75 | 65 | 76 | 68 | 76 | 68 | 79 | 68 | 79 | 68 | 81 | 68 | 79 | 68 | 79 | 68 | 79 | 68 | 82 | 72 | 79 | 70 | 79 | 58 | 79 | 68
18 | NA | 58 | 80 | 64.4 | 75 | 65 | 79 | 65 | 75 | 65 | 75 | 68 | 76 | 68 | 77 | 68 | 76 | 68 | 81 | 68 | 78 | 68 | 79 | 68 | 78 | 68 | 82 | 72 | 78 | 70 | 78 | 58 | 78 | 68
19 | NA | 58 | 80 | 64.4 | 75 | 65 | 79 | 65 | 75 | 65 | 75 | 68 | 76 | 68 | 77 | 68 | 76 | 68 | 81 | 68 | 78 | 68 | 79 | 68 | 78 | 68 | 82 | 72 | 78 | 70 | 78 | 58 | 78 | 68
20 | NA | 58 | 80 | 64.4 | 75 | 65 | 79 | 65 | 75 | 65 | 75 | 68 | 76 | 68 | 77 | 68 | 76 | 68 | 81 | 68 | 78 | 68 | 79 | 68 | 78 | 68 | 82 | 72 | 78 | 70 | 78 | 58 | 78 | 68
21 | NA | 58 | 80 | 64.4 | 75 | 65 | 79 | 65 | 75 | 65 | 75 | 68 | 76 | 68 | 77 | 68 | 76 | 68 | 81 | 68 | 78 | 68 | 79 | 68 | 78 | 68 | 82 | 72 | 78 | 70 | 78 | 58 | 78 | 68
22 | NA | 58 | 80 | 64.4 | 75 | 65 | 79 | 65 | 75 | 65 | 75 | 68 | 76 | 68 | 77 | 68 | 76 | 68 | 81 | 68 | 78 | 68 | 79 | 68 | 78 | 68 | 82 | 72 | 78 | 70 | 78 | 58 | 78 | 68
23 | NA | 58 | 80 | 64.4 | 75 | 65 | 79 | 65 | 75 | 65 | 75 | 68 | 76 | 68 | 77 | 68 | 76 | 68 | 81 | 68 | 78 | 68 | 79 | 68 | 78 | 68 | 82 | 72 | 78 | 70 | 78 | 58 | 78 | 68
24 | NA | 58 | 80 | 64.4 | 75 | 65 | 79 | 65 | 75 | 65 | 75 | 68 | 76 | 68 | 77 | 66 | 76 | 65 | 81 | 68 | 78 | 65 | 79 | 68 | 78 | 68 | 82 | 72 | 78 | 68 | 78 | 58 | 78 | 65
| Cooling setpoint when heating enabled | Heating setpoint during cooling enabled | Cooling setpoint when heating enabled | Heating setpoint during cooling enabled | Cooling setpoint when heating enabled | Heating setpoint during cooling enabled | Cooling setpoint when heating enabled | Heating setpoint during cooling enabled | Cooling setpoint when heating enabled | Heating setpoint during cooling enabled | Cooling setpoint when heating enabled | Heating setpoint during cooling enabled | Cooling setpoint when heating enabled | Heating setpoint during cooling enabled | Cooling setpoint when heating enabled | Heating setpoint during cooling enabled | Cooling setpoint when heating enabled | Heating setpoint during cooling enabled | Cooling setpoint when heating enabled | Heating setpoint during cooling enabled | Cooling setpoint when heating enabled | Heating setpoint during cooling enabled | Cooling setpoint when heating enabled | Heating setpoint during cooling enabled | Cooling setpoint when heating enabled | Heating setpoint during cooling enabled | Cooling setpoint when heating enabled | Heating setpoint during cooling enabled | Cooling setpoint when heating enabled | Heating setpoint during cooling enabled | Cooling setpoint when heating enabled | Heating setpoint during cooling enabled | Cooling setpoint in heating mode | Heating setpoint during cooling enabled
| 73 | NA | 104 | 50 | 76 | 50 | 79 | 60 | 80 | 60 | 76 | 62 | 76 | 60 | 77 | 60 | 76 | 65 | 122 | 68 | 78 | 60 | 79 | 60 | 78 | 62 | 122 | 71 | 86 | 68 | 78 | 50 | 78 | 65
|  |  | OFF | OFF |  | OFF | [12 empty] | OFF | [7 empty] | OFF |  | almost off |  |  | OFF
Key
cooling
cooling set-up
heating
heating set-back
black numbers match the ACM
blue numbers are lower than the ACM
red numbers are higher than the ACM

## MFm thermostat Setpoints
CZ | 1 |  | 2 |  | 3 |  | 4 |  | 5 |  | 6 |  | 7 |  | 8 |  | 9 |  | 10 |  | 11 |  | 12 |  | 13 |  | 14 |  | 15 |  | 16 |  | Alternative Compliance Manual
Hour | Cooling | Heating | Cooling | Heating | Cooling | Heating | Cooling | Heating | Cooling | Heating | Cooling | Heating | Cooling | Heating | Cooling | Heating | Cooling | Heating | Cooling | Heating | Cooling | Heating | Cooling | Heating | Cooling | Heating | Cooling | Heating | Cooling | Heating | Cooling | Heating | Cooling | Heating
1 | NA | 60 | 79 | 65 | 75 | 67 | 79 | 70 | 76 | 68 | 77 | 68 | 78 | 69 | 78 | 69 | 79 | 71 | 80 | 68 | 78 | 65 | 82 | 65 | 78 | 68 | 83 | 67 | 78 | 69 | 78 | 63 | 78 | 65
2 | NA | 60 | 79 | 65 | 75 | 67 | 79 | 70 | 76 | 68 | 77 | 68 | 78 | 69 | 78 | 69 | 79 | 71 | 80 | 68 | 78 | 65 | 82 | 65 | 78 | 68 | 83 | 67 | 78 | 69 | 78 | 63 | 78 | 65
3 | NA | 60 | 79 | 65 | 75 | 67 | 79 | 70 | 76 | 68 | 77 | 68 | 78 | 69 | 78 | 69 | 79 | 71 | 80 | 68 | 78 | 65 | 82 | 65 | 78 | 68 | 83 | 67 | 78 | 69 | 78 | 63 | 78 | 65
4 | NA | 60 | 79 | 65 | 75 | 67 | 79 | 70 | 76 | 68 | 77 | 68 | 78 | 69 | 78 | 69 | 79 | 71 | 80 | 68 | 78 | 65 | 82 | 65 | 78 | 68 | 83 | 67 | 78 | 69 | 78 | 63 | 78 | 65
5 | NA | 60 | 79 | 65 | 75 | 67 | 79 | 70 | 76 | 68 | 77 | 68 | 78 | 69 | 78 | 69 | 79 | 71 | 80 | 68 | 78 | 65 | 82 | 65 | 78 | 68 | 83 | 67 | 78 | 69 | 78 | 63 | 78 | 65
6 | NA | 60 | 79 | 65 | 75 | 67 | 79 | 70 | 76 | 68 | 77 | 68 | 78 | 69 | 78 | 69 | 79 | 71 | 80 | 68 | 78 | 65 | 82 | 65 | 78 | 68 | 83 | 67 | 78 | 69 | 78 | 63 | 78 | 65
7 | NA | 60 | 79 | 65 | 75 | 67 | 79 | 70 | 76 | 68 | 77 | 68 | 78 | 69 | 78 | 69 | 79 | 71 | 80 | 68 | 78 | 65 | 82 | 65 | 78 | 68 | 83 | 67 | 78 | 69 | 78 | 63 | 78 | 65
8 | NA | 60 | 83 | 68 | 75 | 68 | 83 | 70 | 76 | 68 | 77 | 68 | 83 | 69 | 83 | 69 | 83 | 71 | 83 | 68 | 83 | 67 | 82 | 67 | 83 | 68 | 83 | 68 | 83 | 69 | 83 | 63 | 83 | 68
9 | NA | 60 | 83 | 68 | 75 | 68 | 83 | 70 | 76 | 68 | 77 | 68 | 83 | 69 | 83 | 69 | 83 | 71 | 83 | 68 | 83 | 67 | 82 | 67 | 83 | 68 | 83 | 68 | 83 | 69 | 83 | 63 | 83 | 68
10 | NA | 60 | 83 | 68 | 75 | 68 | 83 | 70 | 76 | 68 | 77 | 68 | 83 | 69 | 83 | 69 | 83 | 71 | 83 | 68 | 83 | 67 | 82 | 67 | 83 | 68 | 83 | 68 | 83 | 69 | 83 | 63 | 83 | 68
11 | NA | 60 | 83 | 68 | 75 | 68 | 83 | 70 | 76 | 68 | 77 | 68 | 83 | 69 | 83 | 69 | 83 | 71 | 83 | 68 | 83 | 67 | 82 | 67 | 83 | 68 | 83 | 68 | 83 | 69 | 83 | 63 | 83 | 68
12 | NA | 60 | 83 | 68 | 75 | 68 | 83 | 70 | 76 | 68 | 77 | 68 | 83 | 69 | 83 | 69 | 83 | 71 | 83 | 68 | 83 | 67 | 82 | 67 | 83 | 68 | 83 | 68 | 83 | 69 | 83 | 63 | 83 | 68
13 | NA | 60 | 83 | 68 | 75 | 68 | 83 | 70 | 76 | 68 | 77 | 68 | 83 | 69 | 83 | 69 | 83 | 71 | 83 | 68 | 83 | 67 | 82 | 67 | 83 | 68 | 83 | 68 | 83 | 69 | 83 | 63 | 83 | 68
14 | NA | 60 | 82 | 68 | 75 | 68 | 82 | 70 | 76 | 68 | 77 | 68 | 82 | 69 | 82 | 69 | 82 | 71 | 82 | 68 | 82 | 67 | 82 | 67 | 82 | 68 | 83 | 68 | 82 | 69 | 82 | 63 | 82 | 68
15 | NA | 60 | 81 | 68 | 75 | 68 | 81 | 70 | 76 | 68 | 77 | 68 | 81 | 69 | 81 | 69 | 81 | 71 | 81 | 68 | 81 | 67 | 82 | 67 | 81 | 68 | 83 | 68 | 81 | 69 | 81 | 63 | 81 | 68
16 | NA | 60 | 80 | 68 | 75 | 68 | 80 | 70 | 76 | 68 | 77 | 68 | 80 | 69 | 80 | 69 | 80 | 71 | 81 | 68 | 80 | 67 | 82 | 67 | 80 | 68 | 83 | 68 | 80 | 69 | 80 | 63 | 80 | 68
17 | NA | 60 | 79 | 68 | 75 | 68 | 79 | 70 | 76 | 68 | 77 | 68 | 79 | 69 | 79 | 69 | 79 | 71 | 81 | 68 | 79 | 67 | 82 | 67 | 79 | 68 | 83 | 68 | 79 | 69 | 79 | 63 | 79 | 68
18 | NA | 60 | 79 | 68 | 75 | 68 | 79 | 70 | 76 | 68 | 77 | 68 | 78 | 69 | 78 | 69 | 79 | 71 | 80 | 68 | 78 | 67 | 82 | 67 | 78 | 68 | 83 | 68 | 78 | 69 | 78 | 63 | 78 | 68
19 | NA | 60 | 79 | 68 | 75 | 68 | 79 | 70 | 76 | 68 | 77 | 68 | 78 | 69 | 78 | 69 | 79 | 71 | 80 | 68 | 78 | 67 | 82 | 67 | 78 | 68 | 83 | 68 | 78 | 69 | 78 | 63 | 78 | 68
20 | NA | 60 | 79 | 68 | 75 | 68 | 79 | 70 | 76 | 68 | 77 | 68 | 78 | 69 | 78 | 69 | 79 | 71 | 80 | 68 | 78 | 67 | 82 | 67 | 78 | 68 | 83 | 68 | 78 | 69 | 78 | 63 | 78 | 68
21 | NA | 60 | 79 | 68 | 75 | 68 | 79 | 70 | 76 | 68 | 77 | 68 | 78 | 69 | 78 | 69 | 79 | 71 | 80 | 68 | 78 | 67 | 82 | 67 | 78 | 68 | 83 | 68 | 78 | 69 | 78 | 63 | 78 | 68
22 | NA | 60 | 79 | 68 | 75 | 68 | 79 | 70 | 76 | 68 | 77 | 68 | 78 | 69 | 78 | 69 | 79 | 71 | 80 | 68 | 78 | 67 | 82 | 67 | 78 | 68 | 83 | 68 | 78 | 69 | 78 | 63 | 78 | 68
23 | NA | 60 | 79 | 68 | 75 | 68 | 79 | 70 | 76 | 68 | 77 | 68 | 78 | 69 | 78 | 69 | 79 | 71 | 80 | 68 | 78 | 67 | 82 | 67 | 78 | 68 | 83 | 68 | 78 | 69 | 78 | 63 | 78 | 68
24 | NA | 60 | 79 | 65 | 75 | 67 | 79 | 70 | 76 | 65 | 77 | 68 | 78 | 69 | 78 | 69 | 79 | 71 | 80 | 68 | 78 | 65 | 82 | 65 | 78 | 65 | 83 | 68 | 78 | 68 | 78 | 63 | 78 | 65
| Heating Mode Setpoint | Cooling Mode Setpoint | Heating Mode Setpoint | Cooling Mode Setpoint | Heating Mode Setpoint | Cooling Mode Setpoint | Heating Mode Setpoint | Cooling Mode Setpoint | Heating Mode Setpoint | Cooling Mode Setpoint | Heating Mode Setpoint | Cooling Mode Setpoint | Heating Mode Setpoint | Cooling Mode Setpoint | Heating Mode Setpoint | Cooling Mode Setpoint | Heating Mode Setpoint | Cooling Mode Setpoint | Heating Mode Setpoint | Cooling Mode Setpoint | Heating Mode Setpoint | Cooling Mode Setpoint | Heating Mode Setpoint | Cooling Mode Setpoint | Heating Mode Setpoint | Cooling Mode Setpoint | Heating Mode Setpoint | Cooling Mode Setpoint | Heating Mode Setpoint | Cooling Mode Setpoint | Heating Mode Setpoint | Cooling Mode Setpoint | Cooling setpoint in heating mode | Heating setpoint during cooling enabled
| 76.5 | NA | 104 | 50 | 75 | 65 | 104 | 70 | 76 | 65 | 80 | 68 | 104 | 69 | 78 | 68 | 79 | 71 | 104 | 68 | 104 | 61 | 82 | 50 | 78 | 65 | 104 | 68 | 78 | 69 | 80 | 50 | 78 | 65
|  |  | OFF | OFF |  |  | OFF | [5 empty] | OFF | [5 empty] | OFF |  | OFF |  |  | OFF |  |  | OFF |  |  |  |  | OFF
Key
cooling
cooling set-up
heating
heating set-back
black numbers match the ACM
blue numbers are lower than the ACM
red numbers are higher than the ACM

## Calibrated Parameters
Single Family |  |  |  |  | Multi-family
Climate zone | Floor insulation | Duct Leakage ratio % | Shading control | Infiltration ACH | Climate zone | Duct Leakage ratio % | Shading control | Infiltration ACH
1 | NR | 20 | AlwaysOn | 0.35 | 1 | 15% | OnNightIfHeatingAndOnDayIfCooling | 0.35
2 | 2 | 14 | AlwaysOff | 0.35 | 2 | 10% | AlwaysOn | 0.35
3 | 6 | 20 | AlwaysOff | 0.35 | 3 | 20% | OnNightIfHeatingAndOnDayIfCooling | 0.4
4 | NR | 10 | AlwaysOn | 0.35 | 4 | 15% | AlwaysOn | 0.35
5 | 6 | 20 | AlwaysOff | 0.35 | 5 | 20% | OnNightIfHeatingAndOffDay | 0.4
6 | NR | 20 | AlwaysOn | 0.5 | 6 | 15% | AlwaysOn | 0.55
7 | NR | 20 | AlwaysOn | 0.5 | 7 | 18% | AlwaysOn | 0.5
8 | NR | 25 | AlwaysOn | 0.35 | 8 | 15% | AlwaysOn | 0.4
9 | NR | 20 | AlwaysOn | 0.6 | 9 | 15% | AlwaysOn | 0.35
10 | NR | 15 | AlwaysOn | 0.35 | 10 | 10% | AlwaysOn | 0.35
11 | NR | 15 | AlwaysOn | 0.4 | 11 | 15% | AlwaysOn | 0.35
12 | NR | 15 | AlwaysOn | 0.35 | 12 | 10% | OnNightIfHeatingAndOffDay | 0.35
13 | NR | 30 | AlwaysOn | 0.4 | 13 | 20% | AlwaysOn | 0.5
14 | NR | 15 | AlwaysOn | 0.35 | 14 | 10% | AlwaysOn | 0.35
15 | NR | 28 | AlwaysOn | 0.35 | 15 | 15% | AlwaysOn | 0.35
16 | NR | 15 | OnNightIfHeatingAndOnDayIfCooling | 0.35 | 16 | 10% | AlwaysOn | 0.35

## Cool_Heat_Period
The year is divided into heating and cooling periods as shown below starting with a heating period. When the heating period ends a cooling period starts and vice versa. The methodology follows the CA T24 ACM.
Climate zone | cool_heat_date | Climate Zone | Heat Start Date | Heat End Date | Cool End Date | Heat End Date | Cool End Date | Heat End Date | Cool End Date | Heat End Date | Cool End Date | Heat End Date | Cool End Date | Heat End Date | Cool End Date | Heat End Date | Cool End Date | Heat End Date
1 | 12/31 | 1 | 2022-01-01 | 2022-12-31
2 | 5/3,5/15,5/20,10/11,10/17,10/25,12/31 | 2 | 2022-01-01 | 2022-05-03 | 2022-05-15 | 2022-05-20 | 2022-10-11 | 2022-10-17 | 2022-10-25 | 2022-12-31
3 | 3/12,3/19,5/3,5/15,5/20,7/13,7/21,8/8,8/12,9/9,9/11,10/13,10/17,10/26,12/31 | 3 | 2022-01-01 | 2022-03-12 | 2022-03-19 | 2022-05-03 | 2022-05-15 | 2022-05-20 | 2022-07-13 | 2022-07-21 | 2022-08-08 | 2022-08-12 | 2022-09-09 | 2022-09-11 | 2022-10-13 | 2022-10-17 | 2022-10-26 | 2022-12-31
4 | 3/10,3/21,5/3,5/17,5/20,10/13,10/18,10/25,11/18,11/23,12/31 | 4 | 2022-01-01 | 2022-03-10 | 2022-03-21 | 2022-05-03 | 2022-05-17 | 2022-05-20 | 2022-10-13 | 2022-10-18 | 2022-10-25 | 2022-11-18 | 2022-11-23 | 2022-12-31
5 | 3/10,3/23,5/4,5/8,6/7,6/22,6/25,7/15,7/20,10/26,10/28,11/3,11/18,11/22,12/31 | 5 | 2022-01-01 | 2022-03-10 | 2022-03-23 | 2022-05-04 | 2022-05-08 | 2022-06-07 | 2022-06-22 | 2022-06-25 | 2022-07-15 | 2022-07-20 | 2022-10-26 | 2022-10-28 | 2022-11-03 | 2022-11-18 | 2022-11-22 | 2022-12-31
6 | 3/9,4/9,4/16,12/1,12/16,12/25,12/31 | 6 | 2022-01-01 | 2022-03-09 | 2022-04-09 | 2022-04-16 | 2022-12-01 | 2022-12-16 | 2022-12-25 | 2022-12-31
7 | 3/5,4/12,4/16,11/30,12/19,12/25,12/31 | 7 | 2022-01-01 | 2022-03-05 | 2022-04-12 | 2022-04-16 | 2022-11-30 | 2022-12-19 | 2022-12-25 | 2022-12-31
8 | 3/9,4/10,4/16,11/30,12/20,12/23,12/31 | 8 | 2022-01-01 | 2022-03-09 | 2022-04-10 | 2022-04-16 | 2022-11-30 | 2022-12-20 | 2022-12-23 | 2022-12-31
9 | 1/15,1/18,2/13,2/17,3/4,4/10,4/16,11/30,12/15,12/24,12/31 | 9 | 2022-01-01 | 2022-01-15 | 2022-01-18 | 2022-02-13 | 2022-02-17 | 2022-03-04 | 2022-04-10 | 2022-04-16 | 2022-11-30 | 2022-12-15 | 2022-12-24 | 2022-12-31
10 | 3/8,4/10,4/16,11/12,11/15,11/29,12/17,12/23,12/31 | 10 | 2022-01-01 | 2022-03-08 | 2022-04-10 | 2022-04-16 | 2022-11-12 | 2022-11-15 | 2022-11-29 | 2022-12-17 | 2022-12-23 | 2022-12-31
11 | 3/15,3/24,4/21,4/24,5/2,10/26,10/31,11/4,12/31 | 11 | 2022-01-01 | 2022-03-15 | 2022-03-24 | 2022-04-21 | 2022-04-24 | 2022-05-02 | 2022-10-26 | 2022-10-31 | 2022-11-04 | 2022-12-31
12 | 3/16,3/26,4/20,4/27,5/2,10/26,10/30,11/7,12/31 | 12 | 2022-01-01 | 2022-03-16 | 2022-03-26 | 2022-04-20 | 2022-04-27 | 2022-05-02 | 2022-10-26 | 2022-10-30 | 2022-11-07 | 2022-12-31
13 | 3/7,4/9,4/18,11/9,12/31 | 13 | 2022-01-01 | 2022-03-07 | 2022-04-09 | 2022-04-18 | 2022-11-09 | 2022-12-31
14 | 3/9,4/10,4/17,11/17,12/31 | 14 | 2022-01-01 | 2022-03-09 | 2022-04-10 | 2022-04-17 | 2022-11-17 | 2022-12-31
15 | 1/16,1/18,2/14,12/1,12/15,12/31 | 15 | 2022-01-01 | 2022-01-16 | 2022-01-18 | 2022-02-14 | 2022-12-01 | 2022-12-15 | 2022-12-31
16 | 4/21,4/25,5/4,5/18,5/22,10/13,10/20,10/23,12/31 | 16 | 2022-01-01 | 2022-04-21 | 2022-04-25 | 2022-05-04 | 2022-05-18 | 2022-05-22 | 2022-10-13 | 2022-10-20 | 2022-10-23 | 2022-12-31

## External Static Pressure
Residential External Static Pressure based on Proctor Field data |  |  |  |  | https://www.eceee.org/library/conference_proceedings/ACEEE_buildings/2000/Panel_1/p1_19/
Paper presented at ACEEE Summer Study 2000
Residential Buildings: Technologies, Design and Performance Analysis
Table 1 on Proceedings page 227
| sample size | IWC | ESP in Pa including coil pressure drop
| 40 | 0.41 | 110
| 28 | 0.48 | 127.5
| 9 | 0.55 | 145
| 40 | 0.53 | 140
| 37 | 0.5 | 132.5
| 15 | 0.45 | 120
| 32 | 0.52 | 137.5
| 39 | 0.38 | 102.5
Total | 240 |  |  | weighted average
Average |  | 0.4775 | 126.875 | 124.8958 | Pa
coil static pressure
0.03 | IWC
Table 1 external static pressures are for the duct system, registers, and typical filters. The pressure drop given does not include inside coil pressure drop of 0.2 to 0.3 IWC (50 to 75 pascals).

## FanWPerCfm
These Fan Power Values Apply to Residential HVAC ONLY! (Commercial HVAC fans are more efficient)
SEER
| Param1 | Param2 | Lookup | FanW PerCfm | Revised FanW PerCfm |  | Notes | [10 empty] | Sources:
| SEER | 9.7 | SEER9.7 | 0.365 | 0.5 | <-- | The previous value (0.365) is consistent with the standard assumption in Proctor's paper
| SEER | 10 | SEER10 | 0.365 | 0.5
| SEER | 11.4 | SEER11.4 | 0.365 | 0.5 | [12 empty] | https://www.engineeringtoolbox.com/fans-efficiency-power-consumption-d_197.html
| SEER | 11.5 | SEER11.5 | 0.365 | 0.5
| SEER | 11.6 | SEER11.6 | 0.365 | 0.5
| SEER | 13 | SEER13 | 0.348 | 0.5 |  | Pre Baseline
| SEER | 14 | SEER14 | 0.294 | 0.5
| SEER | 15 | SEER15 | 0.251 | 0.5 |  | 2023 Standard Baseline (15 SEER1) = 14.3 SEER2
| SEER | 16 | SEER16 | 0.271 | 0.233 |  | 2-speed | Likely constant torque motors (CTM)
| SEER | 17 | SEER17 | 0.271 | 0.233 |  | 2-speed
| SEER | 18 | SEER18 | 0.271 | 0.233 |  | 2-speed
| SEER | 19 | SEER19 | 0.233 | 0.233 |  | variable speed ECM
| SEER | 20 | SEER20 | 0.233 | 0.233 |  | variable speed ECM |  |  | EnergyPlus input values
| SEER | 21 | SEER21 | 0.233 | 0.233 |  | variable speed ECM |  | old E+ base | ECM | PSC
[9 empty] | 0.9 | 0.5 | 0.24 | motor efficiency | [6 empty] | Paper confirming measured poor efficiency of HVAC fans
[9 empty] | 0.7778 | 0.5 | 0.5 | impeller efficiency | [6 empty] | https://www.rehva.eu/fileadmin/hvac-dictio/01-2012/02-2012/how-to-improve-energy-efficiency-of-fans.pdf
[9 empty] | 0.70002 | 0.25 | 0.12 | fan total efficiency
ECM motors were required in furnaces starting July 3, 2019. This does not apply to furnaces integrated with central AC systems and does not apply to heat pumps. | [11 empty] | Fan Efficiency
[10 empty] | ECM | PSC | eff = dp * q /P | [6 empty] | Proctor's Paper:
[10 empty] | 0.25319 | 0.11799 | eff | [6 empty] | Table from Hidden Power Drains: Residential Heating and Cooling Fan Power Demand
https://www.ecfr.gov/current/title-10/chapter-II/subchapter-D/part-430/subpart-C/section-430.32 | [9 empty] | 125 | 125 | dp | total pressure increase in the fan | Pa | Pressure conversion |  |  |  | https://www.aceee.org/files/proceedings/2000/data/papers/SS00_Panel1_Paper19.pdf
[10 empty] | 0.56633 | 0.56633 | q | flow | m^3/s | in WC | psi | Pa
[10 empty] | 279.6 | 600 | P | power | W | 0.5 | 0.018129 | 125
[10 empty] | 1200 | 1200 |  | flow | cfm
W/CFM
[10 empty] | 0.5 | PSC | Measured value based on Proctor paper https://www.aceee.org/files/proceedings/2000/data/papers/SS00_Panel1_Paper19.pdf
[10 empty] | 0.233 | ECM | based on TechData for SEER 19-21

## HVAC Efficiency
Single Family | Value | Reference
Furnace AFUE | 0.78 | https://www.eia.gov/todayinenergy/detail.php?id=20011
Air Conditioning SEER | 13 | https://www.govinfo.gov/content/pkg/FR-2000-10-05/pdf/00-25336.pdf
Heat Pump HSPF | 7.7 | https://www.govinfo.gov/content/pkg/FR-2000-10-05/pdf/00-25336.pdf
Multifamily | Value | Reference
Furnace AFUE | 0.78 | https://www.eia.gov/todayinenergy/detail.php?id=20011
Air Conditioning SEER | 13 | https://www.govinfo.gov/content/pkg/FR-2000-10-05/pdf/00-25336.pdf
Heat Pump HSPF | 7.7 | https://www.govinfo.gov/content/pkg/FR-2000-10-05/pdf/00-25336.pdf
Mobile Home | Value | Reference
Furnace AFUE | 0.78 | https://www.eia.gov/todayinenergy/detail.php?id=20011
Air Conditioning SEER | 13 | https://www.govinfo.gov/content/pkg/FR-2000-10-05/pdf/00-25336.pdf
Heat Pump HSPF | 7.7 | https://www.govinfo.gov/content/pkg/FR-2000-10-05/pdf/00-25336.pdf
1975 and 1985 vintage homes are not likely to still use the orignial heating and cooling equipment. The EUL of HVAC equipment is 15 years so we estimate that the older vintage homes have equipment that is 15 years old, installed in 2007. We have referenced federal codes from 2007 to provide the HVAC efficiency levels used in the models.