## Equation sources
| Equation | Source
EER to COP | COP = EER / 3.41214 | definitions of COP and EER
COP to EIR | EIR = 1 / COP | definitions of COP and EIR
Note these equations are appropriate for single-speed units only
SEER to EER if SEER <= 26 | EER = −0.02 × SEER² + 1.12 × SEER | Wassmer, M. (2003). A Component-Based Model for Residential Air Conditioner and Heat Pump Energy Calculations. Masters Thesis, University of Colorado at Boulder (cited in Building America House Simulation Protocols)
else | EER = 15.6 | Dominion TRM 2023, DNV
HSPF to COP if HSPF <=11.7 | COP = −0.0255 × HSPF² + 0.6239 × HSPF | Wassmer, M. (2003). A Component-Based Model for Residential Air Conditioner and Heat Pump Energy Calculations. Masters Thesis, University of Colorado at Boulder
else | COP = HSPF/3.412 | Dominion TRM 2023, DNV
SEER to SEER2 AC system | SEER2 = 0.974 (SEER) - 0.16 | Solaris Technical, LLC. 2022. "Crosswalk Methods for HVAC Efficiency Test Ratings via Appendix M to Appendix M1." Prepared for San Diego Gas and Electric (SDG&E) & Southern California Edison (SCE). November 2.
SEER2 to SEER AC system | SEER = 1.0267 (SEER2) + 0.164 | inverse of the above equation
SEER to SEER2 HP system | SEER2 = 0.623 (SEER) + 5.342 | Solaris Technical, LLC. 2022. "Crosswalk Methods for HVAC Efficiency Test Ratings via Appendix M to Appendix M1." Prepared for San Diego Gas and Electric (SDG&E) & Southern California Edison (SCE). November 2.
SEER2 to SEER HP system | SEER = 1.605 (SEER2) - 8.575 | inverse of the above equation
|  | Alternative method from FSEC that also includes HSPF conversions | https://support.energygauge.com/support/solutions/articles/12000091241-modeling-of-seer2-hspf2-and-how-it-compares-to-seer-hspf

## COP_calc
[6 empty] | EER = −0.02 × SEER² + 1.12 × SEER |  |  |  | approximation used for part load COP from SEER |  |  |  | approximation COP = HSPF x 0.293
|  | Measure Tiers |  | (refer to CDU folder for Brushless Fan) | [13 empty] | This equation was not used, though it should have been. Use this for the next revision of this measure.
Std Baseline Consideration | system type based on std cases | SEER | Pre/Std/Msr | # of Fan speed | SEER | EER | EER (full load minimum) | EER (full load AHRI) | COP1 (full load) | COP2 (if multi-speed, based on SEER) | HSPF (if Heat Pump) | AHRI HSPF | HSPF_final | equivalent heating COP | heating COP1 | heating COP2 (if multi-speed) | Note
|  | SEER 13 | Pre | 1 | 13 | 11.18 | 11 | 11.08 | 3.2258 | N/A | 7 |  | 7 | 2.051 | 2.051 | N/A | Thisis the pre-existing baseline for all equipment | 3.094
for this level, SEER 13 can be used for AC | Pkg | SEER 14 | Std | 1 | 14 | 11.76 | 11 |  | 3.2258 | N/A | 8 |  | 8 | 2.344 | 2.344 | N/A | This is the standard baseline for packaged systems, all sizes | 3.328
| Splt_45to65 | SEER 14.5 | Std | 1 | 14.5 | 12.035 | 11.7 |  | 3.4311 | N/A | 8.2 |  | 8.2 | 2.4026 | 2.4026 | N/A | This is the standard baseine for split systems 45-65 kbtuh | 3.3686
| Splt_lt45 | SEER 15 | Std | 1 | 15 | 12.3 | 12.2 |  | 3.5777 | N/A | 8.8 |  | 8.8 | 2.5784 | 2.5784 | N/A | This is the standard baseline for split systems < 45kbtuh | 3.4778
|  | SEER 16 | Msr | 2 | 16 | 12.8 | 12.2 |  | 3.5777 | 3.7537 | 9 |  | 9 | 2.637 | 2.637 | 2.637 |  | 3.51
|  | SEER 17 | Msr | 2 | 17 | 13.26 | 12.2 |  | 3.5777 | 3.8886 | 9.4 | 9.3309 | 9.4 | 2.7542 | 2.7542 | 2.7542 |  | 3.5682
|  | SEER 18 | Msr | 2 | 18 | 13.68 | 12.2 | 12.1 | 3.5777 | 4.0117 | 9.7 | 9.5837 | 9.518 | 2.7888 | 2.7888 | 2.7888 |  | 3.5838
|  | SEER 19 | Msr | 2 | 19 | 14.06 | 12.2 | 12.7 | 3.7243 | 4.1232 |  | 9.4522 | 9.518 | 2.7888 | 2.7888 | 2.7888 |  | 3.5838
|  | SEER 20 | Msr | 2 | 20 | 14.4 | 12.2 | 13.04 | 3.824 | 4.2229 |  | 9.9569 | 9.9569 | 2.9174 | 2.9174 | 2.9174 |  | 3.6355
|  | SEER 21 | Msr | 2 | 21 | 14.7 | 12.2 | 13.43 | 3.9384 | 4.3109 |  | 10.5486 | 10.5486 | 3.0907 | 3.0907 | 3.0907 |  | 3.6892
Cases setup - the red values changed
| Heat pump case name | AC Case Name | :vfd_curve_name | :supplyfan_total_eff | :motor_eff |  | :cooling_coil_cop | :coil_type | :cooling_coil_cop2 | :heating_coil_cop (if HP)
| HSPF_7p0_SEER_13_Pre | SEER_13_Pre |  | 0.12 | 0.24 |  | 3.23 |  |  | 2.051
| HSPF_8p0_SEER_14_Std | SEER_14_Std |  | 0.12 | 0.24 |  | 3.23 |  |  | 2.344 | Only run this for heat pumps, because it is the same as the SEER_13_Pre run for Acs
| HSPF_8p2_SEER_14.5_Std | SEER_14.5_Std |  | 0.12 | 0.24 |  | 3.43 |  |  | 2.4026
| HSPF_8p8_SEER_15_Std | SEER_15_Std |  | 0.12 | 0.24 |  | 3.58 |  |  | 2.5784
| HSPF_9p0_SEER_16_Msr | SEER_16_Msr | VFD_Fan_Curve | 0.25 | 0.5 |  | 3.58 | multispeed | 3.7537 | 2.637
| HSPF_9p4_SEER_17_Msr | SEER_17_Msr | VFD_Fan_Curve | 0.25 | 0.5 |  | 3.58 | multispeed | 3.8886 | 2.7542
| HSPF_9p5_SEER_18_Msr | SEER_18_Msr | VFD_Fan_Curve | 0.25 | 0.5 |  | 3.58 | multispeed | 4.0117 | 2.7888
| HSPF_9p5_SEER_19_Msr | SEER_19_Msr | VFD_Fan_Curve | 0.25 | 0.5 |  | 3.72 | multispeed | 4.1232 | 2.7888
| HSPF_10p0_SEER_20_Msr | SEER_20_Msr | VFD_Fan_Curve | 0.25 | 0.5 |  | 3.82 | multispeed | 4.2229 | 2.9174
| HSPF_10p5_SEER_21_Msr | SEER_21_Msr | VFD_Fan_Curve | 0.25 | 0.5 |  | 3.94 | multispeed | 4.3109 | 3.0907
OLD RUNS
|  | Case Name | :vfd_curve_name | :supplyfan_total_eff | :motor_eff |  | :cooling_coil_cop | :coil_type | :heating_coil_cop (if HP)
|  | SEER_13_Pre |  | 0.12 | 0.24 |  | 3.28 |  | 2.344
|  | SEER_15_Std |  | 0.12 | 0.24 |  | 3.61 |  | 2.5784
|  | SEER_16_Msr | VFD_Fan_Curve | 0.25 | 0.5 |  | 3.75 | multispeed | 2.637
|  | SEER_17_Msr | VFD_Fan_Curve | 0.25 | 0.5 |  | 3.89 | multispeed | 2.7542
|  | SEER_18_Msr | VFD_Fan_Curve | 0.25 | 0.5 |  | 4.01 | multispeed | 2.7888
|  | SEER_19_Msr | VFD_Fan_Curve | 0.25 | 0.5 |  | 4.12 | multispeed | 2.7888
|  | SEER_20_Msr | VFD_Fan_Curve | 0.25 | 0.5 |  | 4.22 | multispeed | 2.9174
|  | SEER_21_Msr | VFD_Fan_Curve | 0.25 | 0.5 |  | 4.31 | multispeed | 3.0907
This sheet was used to develop the modeling runs for the residential SEER rated measure. (SWHC049). The more exact equation should have been used for the HSPF to COP conversion.
Note on M5: [Threaded comment] Your version of Excel allows you to read this threaded comment; however, any edits to it will get removed if the file is opened in a newer version of Excel. Learn more: https://go.microsoft.com/fwlink/?linkid=870924 Comment: based on EERE-2014-BT-STD-0048-0029_attachment_1, page 5-11

## Cooling
Source: Cutler, D., J. Winkler, N. Kruis, C. Christtensen, M. Brandemuehl. (2013) Improved Modeling of Residential Air Conditioners and Heat Pumps for Energy Calculations. NREL.
https://www.nrel.gov/docs/fy13osti/56354.pdf
Cooling Curve | f(T) curve form
Capacity as a function of temperature (Table 18 column 1)
f(FF) curve form
Capacity as a function of flow fraction (Table 14 column 1)
Plot curve from Table 18 and Table 19, Temperature on X-axis
also for EIR, plot the inverse (1/EIR = COP)
|  |  | a | b | c | d | e | f
|  | Cap_fT | 1.5574 | -0.074448 | 0.003099 | 0.00146 | -4.1e-05 | -0.00042
|  | EIR_fT | -0.35045 | 0.11681 | -0.0034 | -0.001226 | 0.000601 | -0.000467
|  | Degree C |  | Degree F |  | Cooling
|  | T_EWB | T_ODB | T_EWB | T_ODB | Capacity coeff | EIR coeff | COP
EIR as a function of temperature (Table 19 column 1) |  | 14 | 24 | 57.2 | 75.2 | 0.9928 | 0.77833
|  | 17 | 24 | 62.6 | 75.2 | 1.0274 | 0.77894
|  | 19 | 24 | 66.2 | 75.2 | 1.0815 | 0.74534
|  | 22 | 24 | 71.6 | 75.2 | 1.2091 | 0.64395
|  | 14 | 35 | 57.2 | 95 | 0.91757 | 1.083
|  | 17 | 35 | 62.6 | 95 | 0.93833 | 1.0682
|  | 19 | 35 | 66.2 | 95 | 0.98316 | 1.0243
|  | 22 | 35 | 71.6 | 95 | 1.0969 | 0.9075
|  | 14 | 40 | 57.2 | 104 | 0.88009 | 1.2695
|  | 17 | 40 | 62.6 | 104 | 0.89455 | 1.2477
|  | 19 | 40 | 66.2 | 104 | 0.93519 | 1.1992
|  | 22 | 40 | 71.6 | 104 | 1.0426 | 1.0754
EIR as a function of flow fraction (Table 15 column 1)
|  | Degree C |  | Degree F |  | Cooling
|  | T_ODB | T_EWB | T_ODB | T_EWB | Capacity coeff | EIR coeff | COP
|  | 24 | 14 | 75.2 | 57.2 | 0.9928 | 0.77833
|  | 35 | 14 | 95 | 57.2 | 0.91757 | 1.083
|  | 40 | 14 | 104 | 57.2 | 0.88009 | 1.2695
|  | 45 | 14 | 113 | 57.2 | 0.84057 | 1.4861
|  | 24 | 17 | 75.2 | 62.6 | 1.0274 | 0.77894
|  | 35 | 17 | 95 | 62.6 | 0.93833 | 1.0682
|  | 40 | 17 | 104 | 62.6 | 0.89455 | 1.2477
|  | 45 | 17 | 113 | 62.6 | 0.84873 | 1.4573
|  | 24 | 19 | 75.2 | 66.2 | 1.0815 | 0.74534
|  | 35 | 19 | 95 | 66.2 | 0.98316 | 1.0243
|  | 40 | 19 | 104 | 66.2 | 0.93519 | 1.1992
|  | 45 | 19 | 113 | 66.2 | 0.88516 | 1.4041
|  | 24 | 22 | 75.2 | 71.6 | 1.2091 | 0.64395
|  | 35 | 22 | 95 | 71.6 | 1.0969 | 0.9075
|  | 40 | 22 | 104 | 71.6 | 1.0426 | 1.0754
|  | 45 | 22 | 113 | 71.6 | 0.9863 | 1.2733

## Heating
Source: Cutler, D., J. Winkler, N. Kruis, C. Christtensen, M. Brandemuehl. (2013) Improved Modeling of Residential Air Conditioners and Heat Pumps for Energy Calculations. NREL.
https://www.nrel.gov/docs/fy13osti/56354.pdf
Heating Curve
Capacity as a function of temperature (Table 18 column 4)
Capacity as a function of flow fraction (Table 14 column 4)
EIR as a function of temperature (Table 19 column 4)
EIR as a function of flow fraction (Table 15 column 4)

## SEER_&_COPs
Measure specifications | This was an attempt to use python code built to generate SEER from EER to iteratively find EER from SEER. It did not work.
| Table for base/measure case parameters | [5 empty] | (does this need multi too? For multi speed?)
| Tech Case | Pre/Std/Msr | # of Fan speed | SEER | COP1 | COP2 (if multi-speed) | HSPF (if Heat Pump) | heating COP1 | heating COP2
| SEER 10 | Pre | 1 | 10 | 2.9308 | N/A | 7.1
| SEER 11 | Pre | 1 | 11 | 3.2239 | N/A
| SEER 12 | Pre | 1 | 12 | 3.517 | N/A
| SEER 13 | Pre | 1 | 13 | 3.8101 | N/A | 8.2
| SEER 14 | Std | 1 | 14 | 4.1032 | N/A | 8.2
| SEER 15 | Msr | 1 | 15 | 4.3962 | N/A | 8.7
| SEER 16 | Msr | 2 | 16 | 3.857 | 4.7107 | 9
| SEER 17 | Msr | 2 | 17 | 4.1584 | 5.0207 | 9.4
| SEER 18 | Msr | 2 | 18 | 4.463 | 5.3336 | 9.7
| SEER 19 | Msr | 2 | 19 | 4.7709 | 5.6495
| SEER 20 | Msr | 2 | 20 | 5.082 | 5.9684
| SEER 21 | Msr | 2 | 21 | 5.3964 | 6.2904
[5 empty] | What is a good COP range? |  | lowest, 3
highest 4.5
[5 empty] | starting value 1 | SEER / 3.412 ?
[5 empty] | starting value 2 | 1 + (SEER / 3.412) ?
COP pairs possible based on Newton's method
(Bigladder Python pacakge resdx-master)
|  |  |  | Target SEER | starting value 1 | starting value 2 | COP 1 | COP 2
|  |  |  | 16 | 4.6893 | 5.6893 | 3.857 | 4.7107
|  |  |  | 17 | 4.9824 | 5.9824 | 4.1584 | 5.0207
|  |  |  | 18 | 5.2755 | 6.2755 | 4.463 | 5.3336
|  |  |  | 19 | 5.5686 | 6.5686 | 4.7709 | 5.6495
|  |  |  | 20 | 5.8617 | 6.8617 | 5.082 | 5.9684
|  |  |  | 21 | 6.1547 | 7.1547 | 5.3964 | 6.2904

## Turndown ratio
Manufacturer data
LowLoadCOP | HighLoadCOP | Low/High ratio
5.2 | 2.8 | 1.8571
5 | 2.6 | 1.9231
4 | 2.4 | 1.6667
3.5 | 1 | 3.5
4 | 2.4 | 1.6667
4 | 2.4 | 1.6667
5.4 | 2.8 | 1.9286
4 | 2.4 | 1.6667
5 | 2.6 | 1.9231
3.8 | 3 | 1.2667
3.6 | 2.4 | 1.5