## TechID Builder
| General Notes | If you don't find what you need in the provided TechGroups/Types/HVAC please email DEERSupport@dnv.com to add new ones.
For any options that you don't want included, leave blank.
Index | Measure Package(s) | Written Description (optional) | Sector | Main Fuel | TechGroup | TechType | HVAC Type | Size Range or Description | Efficiency Unit | Efficiency Range or Value | Optional 1 | Optional 2 | Optional 3 | Optional 4 | Optional 5 | TechID | Dynamic TechType Dropdown List
1 | SWCR001 | Refrig Doors w/Constant ASH | Non-Res | Elec | Ref_Storage | [5 empty] | DispDr | CnstASH |  |  |  | NE-Ref_Storage-DispDr-CnstASH | ASHCtrl | AutoCloserCF | dxDairy | EvapFan | EvapFanCtrl | Freezer | Gasket | HorDisp | NightCover | ReachIn | RefControl | Refrig_RCx | RefrigFrz | RefrigLtg | StripCurt | TempSensor | VertDisplay | VMController | WalkInCool | WalkInDoor | WalkInFrz
2 | SWCR001 | MT Refrig Doors w/ASH Std Controls | Non-Res | Elec | Ref_Storage | [5 empty] | MTDispDr | ASHCtrl |  |  |  | NE-Ref_Storage-MTDispDr-ASHCtrl | ASHCtrl | AutoCloserCF | dxDairy | EvapFan | EvapFanCtrl | Freezer | Gasket | HorDisp | NightCover | ReachIn | RefControl | Refrig_RCx | RefrigFrz | RefrigLtg | StripCurt | TempSensor | VertDisplay | VMController | WalkInCool | WalkInDoor | WalkInFrz
3 | SWCR001, SWCR002 | LT Refrig Doors w/ASH Std Controls | Non-Res | Elec | Ref_Storage | [5 empty] | LTDispDr | ASHCtrl |  |  |  | NE-Ref_Storage-LTDispDr-ASHCtrl | ASHCtrl | AutoCloserCF | dxDairy | EvapFan | EvapFanCtrl | Freezer | Gasket | HorDisp | NightCover | ReachIn | RefControl | Refrig_RCx | RefrigFrz | RefrigLtg | StripCurt | TempSensor | VertDisplay | VMController | WalkInCool | WalkInDoor | WalkInFrz
4 | SWCR002 | LT Reach in Refrig Doors, No ASH | Non-Res | Elec | Ref_Storage | [5 empty] | LTRchInDr | EffNoASH |  |  |  | NE-Ref_Storage-LTRchInDr-EffNoASH | ASHCtrl | AutoCloserCF | dxDairy | EvapFan | EvapFanCtrl | Freezer | Gasket | HorDisp | NightCover | ReachIn | RefControl | Refrig_RCx | RefrigFrz | RefrigLtg | StripCurt | TempSensor | VertDisplay | VMController | WalkInCool | WalkInDoor | WalkInFrz
5 | SWCR002 | LT Walk in Refrig Doors, No ASH | Non-Res | Elec | Ref_Storage | [5 empty] | LTWlkInDr | EffNoASH |  |  |  | NE-Ref_Storage-LTWlkInDr-EffNoASH | ASHCtrl | AutoCloserCF | dxDairy | EvapFan | EvapFanCtrl | Freezer | Gasket | HorDisp | NightCover | ReachIn | RefControl | Refrig_RCx | RefrigFrz | RefrigLtg | StripCurt | TempSensor | VertDisplay | VMController | WalkInCool | WalkInDoor | WalkInFrz
6 | SWHC023, SWHC041, SWHC006, SWSV005, SWSV010 | Existing Packaged AC w/GF - Constant Speed Motor | Non-Res | Elec | HV_AirDist | SupFanMtr | cDXGF |  |  |  | Cnst |  |  |  |  | NE-HV_AirDist-SupFanMtr-cDXGF-Cnst | AirEcono | AxialFan | DuctInsC | DuctInsul | DuctLeak | DuctSysC | ExFanMtr | FlowCtrl | HeatRecov | HVAC_RCx | RetFanMtr | SupFanMtr | SupFanMtr-BA | VentFanCtrl | VentFanMtr
7 | SWHC023, SWHC041, SWHC006, SWSV005, SWSV010 | Existing Packaged HP - Constant Speed Motor | Non-Res | Elec | HV_AirDist | SupFanMtr | cDXHP |  |  |  | Cnst |  |  |  |  | NE-HV_AirDist-SupFanMtr-cDXHP-Cnst | AirEcono | AxialFan | DuctInsC | DuctInsul | DuctLeak | DuctSysC | ExFanMtr | FlowCtrl | HeatRecov | HVAC_RCx | RetFanMtr | SupFanMtr | SupFanMtr-BA | VentFanCtrl | VentFanMtr
8 | SWHC023, SWHC041, SWHC006, SWSV005, SWSV010 | Existing Packaged AC - Constant Speed Motor | Non-Res | Elec | HV_AirDist | SupFanMtr | cDXNH |  |  |  | Cnst |  |  |  |  | NE-HV_AirDist-SupFanMtr-cDXNH-Cnst | AirEcono | AxialFan | DuctInsC | DuctInsul | DuctLeak | DuctSysC | ExFanMtr | FlowCtrl | HeatRecov | HVAC_RCx | RetFanMtr | SupFanMtr | SupFanMtr-BA | VentFanCtrl | VentFanMtr
9 | SWHC023 | Existing Packaged AC w/GF - VFD on Ex Motor | Non-Res | Elec | HV_AirDist | SupFanMtr | cDXGF |  |  |  | VFDExMtr |  |  |  |  | NE-HV_AirDist-SupFanMtr-cDXGF-VFDExMtr | AirEcono | AxialFan | DuctInsC | DuctInsul | DuctLeak | DuctSysC | ExFanMtr | FlowCtrl | HeatRecov | HVAC_RCx | RetFanMtr | SupFanMtr | SupFanMtr-BA | VentFanCtrl | VentFanMtr
10 | SWHC023 | Existing Packaged HP - VFD on Ex Motor | Non-Res | Elec | HV_AirDist | SupFanMtr | cDXHP |  |  |  | VFDExMtr |  |  |  |  | NE-HV_AirDist-SupFanMtr-cDXHP-VFDExMtr | AirEcono | AxialFan | DuctInsC | DuctInsul | DuctLeak | DuctSysC | ExFanMtr | FlowCtrl | HeatRecov | HVAC_RCx | RetFanMtr | SupFanMtr | SupFanMtr-BA | VentFanCtrl | VentFanMtr
11 | SWHC023 | Existing Packaged AC - VFD on Ex Motor | Non-Res | Elec | HV_AirDist | SupFanMtr | cDXNH |  |  |  | VFDExMtr |  |  |  |  | NE-HV_AirDist-SupFanMtr-cDXNH-VFDExMtr | AirEcono | AxialFan | DuctInsC | DuctInsul | DuctLeak | DuctSysC | ExFanMtr | FlowCtrl | HeatRecov | HVAC_RCx | RetFanMtr | SupFanMtr | SupFanMtr-BA | VentFanCtrl | VentFanMtr
12 | SWHC023, SWHC041 | Existing Packaged AC w/GF - VFD on New Std Motor | Non-Res | Elec | HV_AirDist | SupFanMtr | cDXGF |  |  |  | VFDStdMtr |  |  |  |  | NE-HV_AirDist-SupFanMtr-cDXGF-VFDStdMtr | AirEcono | AxialFan | DuctInsC | DuctInsul | DuctLeak | DuctSysC | ExFanMtr | FlowCtrl | HeatRecov | HVAC_RCx | RetFanMtr | SupFanMtr | SupFanMtr-BA | VentFanCtrl | VentFanMtr
13 | SWHC023, SWHC041 | Existing Packaged HP - VFD on New Std Motor | Non-Res | Elec | HV_AirDist | SupFanMtr | cDXHP |  |  |  | VFDStdMtr |  |  |  |  | NE-HV_AirDist-SupFanMtr-cDXHP-VFDStdMtr | AirEcono | AxialFan | DuctInsC | DuctInsul | DuctLeak | DuctSysC | ExFanMtr | FlowCtrl | HeatRecov | HVAC_RCx | RetFanMtr | SupFanMtr | SupFanMtr-BA | VentFanCtrl | VentFanMtr
14 | SWHC023, SWHC041 | Existing Packaged AC - VFD on New Std Motor | Non-Res | Elec | HV_AirDist | SupFanMtr | cDXNH |  |  |  | VFDStdMtr |  |  |  |  | NE-HV_AirDist-SupFanMtr-cDXNH-VFDStdMtr | AirEcono | AxialFan | DuctInsC | DuctInsul | DuctLeak | DuctSysC | ExFanMtr | FlowCtrl | HeatRecov | HVAC_RCx | RetFanMtr | SupFanMtr | SupFanMtr-BA | VentFanCtrl | VentFanMtr
15 | SWHC023 | Existing Packaged AC w/GF - VFD on New Permanent Magnet Motor | Non-Res | Elec | HV_AirDist | SupFanMtr | cDXGF |  |  |  | VFDPMMtr |  |  |  |  | NE-HV_AirDist-SupFanMtr-cDXGF-VFDPMMtr | AirEcono | AxialFan | DuctInsC | DuctInsul | DuctLeak | DuctSysC | ExFanMtr | FlowCtrl | HeatRecov | HVAC_RCx | RetFanMtr | SupFanMtr | SupFanMtr-BA | VentFanCtrl | VentFanMtr
16 | SWHC023 | Existing Packaged HP - VFD on New Permanent Magnet Motor | Non-Res | Elec | HV_AirDist | SupFanMtr | cDXHP |  |  |  | VFDPMMtr |  |  |  |  | NE-HV_AirDist-SupFanMtr-cDXHP-VFDPMMtr | AirEcono | AxialFan | DuctInsC | DuctInsul | DuctLeak | DuctSysC | ExFanMtr | FlowCtrl | HeatRecov | HVAC_RCx | RetFanMtr | SupFanMtr | SupFanMtr-BA | VentFanCtrl | VentFanMtr
17 | SWHC023 | Existing Packaged AC - VFD on New Permanent Magnet Motor | Non-Res | Elec | HV_AirDist | SupFanMtr | cDXNH |  |  |  | VFDPMMtr |  |  |  |  | NE-HV_AirDist-SupFanMtr-cDXNH-VFDPMMtr | AirEcono | AxialFan | DuctInsC | DuctInsul | DuctLeak | DuctSysC | ExFanMtr | FlowCtrl | HeatRecov | HVAC_RCx | RetFanMtr | SupFanMtr | SupFanMtr-BA | VentFanCtrl | VentFanMtr
18 | SWHC041 | Existing Packaged AC w/GF - SRM | Non-Res | Elec | HV_AirDist | SupFanMtr | cDXGF |  |  |  | SRM |  |  |  |  | NE-HV_AirDist-SupFanMtr-cDXGF-SRM | AirEcono | AxialFan | DuctInsC | DuctInsul | DuctLeak | DuctSysC | ExFanMtr | FlowCtrl | HeatRecov | HVAC_RCx | RetFanMtr | SupFanMtr | SupFanMtr-BA | VentFanCtrl | VentFanMtr
19 | SWHC041 | Existing Packaged HP - SRM | Non-Res | Elec | HV_AirDist | SupFanMtr | cDXHP |  |  |  | SRM |  |  |  |  | NE-HV_AirDist-SupFanMtr-cDXHP-SRM | AirEcono | AxialFan | DuctInsC | DuctInsul | DuctLeak | DuctSysC | ExFanMtr | FlowCtrl | HeatRecov | HVAC_RCx | RetFanMtr | SupFanMtr | SupFanMtr-BA | VentFanCtrl | VentFanMtr
20 | SWHC041 | Existing Packaged AC - SRM | Non-Res | Elec | HV_AirDist | SupFanMtr | cDXNH |  |  |  | SRM |  |  |  |  | NE-HV_AirDist-SupFanMtr-cDXNH-SRM | AirEcono | AxialFan | DuctInsC | DuctInsul | DuctLeak | DuctSysC | ExFanMtr | FlowCtrl | HeatRecov | HVAC_RCx | RetFanMtr | SupFanMtr | SupFanMtr-BA | VentFanCtrl | VentFanMtr
21 | SWHC006 | Existing Packaged AC w/GF - DCV | Non-Res | Elec | HV_Tech | DCV | cDXGF | [8 empty] | NE-HV_Tech-DCV-cDXGF | CO2sens | D5Tstat | DCV | EMS | OccSens | OxyDemCtrl | Timer | TimerRes | TStat | WHFan
22 | SWHC006 | Existing Packaged HP - DCV | Non-Res | Elec | HV_Tech | DCV | cDXHP | [8 empty] | NE-HV_Tech-DCV-cDXHP | CO2sens | D5Tstat | DCV | EMS | OccSens | OxyDemCtrl | Timer | TimerRes | TStat | WHFan
23 | SWHC006 | Existing Packaged AC - DCV | Non-Res | Elec | HV_Tech | DCV | cDXNH | [8 empty] | NE-HV_Tech-DCV-cDXNH | CO2sens | D5Tstat | DCV | EMS | OccSens | OxyDemCtrl | Timer | TimerRes | TStat | WHFan
24 | SWSV005 | Existing Packaged AC w/GF - Econ partially open | Non-Res | Elec | HV_AirDist | AirEcono | cDXGF |  |  |  | FailPOpn |  |  |  |  | NE-HV_AirDist-AirEcono-cDXGF-FailPOpn | AirEcono | AxialFan | DuctInsC | DuctInsul | DuctLeak | DuctSysC | ExFanMtr | FlowCtrl | HeatRecov | HVAC_RCx | RetFanMtr | SupFanMtr | SupFanMtr-BA | VentFanCtrl | VentFanMtr
25 | SWSV005 | Existing Packaged HP - Econ partially open | Non-Res | Elec | HV_AirDist | AirEcono | cDXHP |  |  |  | FailPOpn |  |  |  |  | NE-HV_AirDist-AirEcono-cDXHP-FailPOpn | AirEcono | AxialFan | DuctInsC | DuctInsul | DuctLeak | DuctSysC | ExFanMtr | FlowCtrl | HeatRecov | HVAC_RCx | RetFanMtr | SupFanMtr | SupFanMtr-BA | VentFanCtrl | VentFanMtr
26 | SWSV005 | Existing Packaged AC - Econ partially open | Non-Res | Elec | HV_AirDist | AirEcono | cDXNH |  |  |  | FailPOpn |  |  |  |  | NE-HV_AirDist-AirEcono-cDXNH-FailPOpn | AirEcono | AxialFan | DuctInsC | DuctInsul | DuctLeak | DuctSysC | ExFanMtr | FlowCtrl | HeatRecov | HVAC_RCx | RetFanMtr | SupFanMtr | SupFanMtr-BA | VentFanCtrl | VentFanMtr
27 | SWSV005 | Existing Packaged VAV AC w/GF - Econ partially open | Non-Res | Elec | HV_AirDist | AirEcono | cPVVG |  |  |  | FailPOpn |  |  |  |  | NE-HV_AirDist-AirEcono-cPVVG-FailPOpn | AirEcono | AxialFan | DuctInsC | DuctInsul | DuctLeak | DuctSysC | ExFanMtr | FlowCtrl | HeatRecov | HVAC_RCx | RetFanMtr | SupFanMtr | SupFanMtr-BA | VentFanCtrl | VentFanMtr
28 | SWSV005 | Existing Packaged AC w/GF - Econ Failed closed | Non-Res | Elec | HV_AirDist | AirEcono | cDXGF |  |  |  | FailClosd |  |  |  |  | NE-HV_AirDist-AirEcono-cDXGF-FailClosd | AirEcono | AxialFan | DuctInsC | DuctInsul | DuctLeak | DuctSysC | ExFanMtr | FlowCtrl | HeatRecov | HVAC_RCx | RetFanMtr | SupFanMtr | SupFanMtr-BA | VentFanCtrl | VentFanMtr
29 | SWSV005 | Existing Packaged HP - Econ Failed closed | Non-Res | Elec | HV_AirDist | AirEcono | cDXHP |  |  |  | FailClosd |  |  |  |  | NE-HV_AirDist-AirEcono-cDXHP-FailClosd | AirEcono | AxialFan | DuctInsC | DuctInsul | DuctLeak | DuctSysC | ExFanMtr | FlowCtrl | HeatRecov | HVAC_RCx | RetFanMtr | SupFanMtr | SupFanMtr-BA | VentFanCtrl | VentFanMtr
30 | SWSV005 | Existing Packaged AC - Econ Failed closed | Non-Res | Elec | HV_AirDist | AirEcono | cDXNH |  |  |  | FailClosd |  |  |  |  | NE-HV_AirDist-AirEcono-cDXNH-FailClosd | AirEcono | AxialFan | DuctInsC | DuctInsul | DuctLeak | DuctSysC | ExFanMtr | FlowCtrl | HeatRecov | HVAC_RCx | RetFanMtr | SupFanMtr | SupFanMtr-BA | VentFanCtrl | VentFanMtr
31 | SWSV005 | Existing Packaged VAV AC w/GF - Econ partially open | Non-Res | Elec | HV_AirDist | AirEcono | cPVVG |  |  |  | FailClosd |  |  |  |  | NE-HV_AirDist-AirEcono-cPVVG-FailClosd | AirEcono | AxialFan | DuctInsC | DuctInsul | DuctLeak | DuctSysC | ExFanMtr | FlowCtrl | HeatRecov | HVAC_RCx | RetFanMtr | SupFanMtr | SupFanMtr-BA | VentFanCtrl | VentFanMtr
32 | SWSV010 | Existing Packaged AC w/GF - Econ Fixed setpoint at 55F | Non-Res | Elec | HV_AirDist | AirEcono | cDXGF |  |  |  | SP55F |  |  |  |  | NE-HV_AirDist-AirEcono-cDXGF-SP55F | AirEcono | AxialFan | DuctInsC | DuctInsul | DuctLeak | DuctSysC | ExFanMtr | FlowCtrl | HeatRecov | HVAC_RCx | RetFanMtr | SupFanMtr | SupFanMtr-BA | VentFanCtrl | VentFanMtr
33 | SWSV010 | Existing Packaged HP - Econ Fixed setpoint at 55F | Non-Res | Elec | HV_AirDist | AirEcono | cDXHP |  |  |  | SP55F |  |  |  |  | NE-HV_AirDist-AirEcono-cDXHP-SP55F | AirEcono | AxialFan | DuctInsC | DuctInsul | DuctLeak | DuctSysC | ExFanMtr | FlowCtrl | HeatRecov | HVAC_RCx | RetFanMtr | SupFanMtr | SupFanMtr-BA | VentFanCtrl | VentFanMtr
34 | SWSV010 | Existing Packaged AC - Econ Fixed setpoint at 55F | Non-Res | Elec | HV_AirDist | AirEcono | cDXNH |  |  |  | SP55F |  |  |  |  | NE-HV_AirDist-AirEcono-cDXNH-SP55F | AirEcono | AxialFan | DuctInsC | DuctInsul | DuctLeak | DuctSysC | ExFanMtr | FlowCtrl | HeatRecov | HVAC_RCx | RetFanMtr | SupFanMtr | SupFanMtr-BA | VentFanCtrl | VentFanMtr
35 | SWSV010 | Existing Packaged VAV AC w/GF - Econ Fixed setpoint at 55F | Non-Res | Elec | HV_AirDist | AirEcono | cPVVG |  |  |  | SP55F |  |  |  |  | NE-HV_AirDist-AirEcono-cPVVG-SP55F | AirEcono | AxialFan | DuctInsC | DuctInsul | DuctLeak | DuctSysC | ExFanMtr | FlowCtrl | HeatRecov | HVAC_RCx | RetFanMtr | SupFanMtr | SupFanMtr-BA | VentFanCtrl | VentFanMtr
36 | SWSV010 | Existing Packaged AC w/GF - Econ Fixed setpoint at 63F | Non-Res | Elec | HV_AirDist | AirEcono | cDXGF |  |  |  | SP63F |  |  |  |  | NE-HV_AirDist-AirEcono-cDXGF-SP63F | AirEcono | AxialFan | DuctInsC | DuctInsul | DuctLeak | DuctSysC | ExFanMtr | FlowCtrl | HeatRecov | HVAC_RCx | RetFanMtr | SupFanMtr | SupFanMtr-BA | VentFanCtrl | VentFanMtr
37 | SWSV010 | Existing Packaged HP - Econ Fixed setpoint at 63F | Non-Res | Elec | HV_AirDist | AirEcono | cDXHP |  |  |  | SP63F |  |  |  |  | NE-HV_AirDist-AirEcono-cDXHP-SP63F | AirEcono | AxialFan | DuctInsC | DuctInsul | DuctLeak | DuctSysC | ExFanMtr | FlowCtrl | HeatRecov | HVAC_RCx | RetFanMtr | SupFanMtr | SupFanMtr-BA | VentFanCtrl | VentFanMtr
38 | SWSV010 | Existing Packaged AC - Econ Fixed setpoint at 63F | Non-Res | Elec | HV_AirDist | AirEcono | cDXNH |  |  |  | SP63F |  |  |  |  | NE-HV_AirDist-AirEcono-cDXNH-SP63F | AirEcono | AxialFan | DuctInsC | DuctInsul | DuctLeak | DuctSysC | ExFanMtr | FlowCtrl | HeatRecov | HVAC_RCx | RetFanMtr | SupFanMtr | SupFanMtr-BA | VentFanCtrl | VentFanMtr
39 | SWSV010 | Existing Packaged VAV AC w/GF - Econ Fixed setpoint at 63F | Non-Res | Elec | HV_AirDist | AirEcono | cPVVG |  |  |  | SP63F |  |  |  |  | NE-HV_AirDist-AirEcono-cPVVG-SP63F | AirEcono | AxialFan | DuctInsC | DuctInsul | DuctLeak | DuctSysC | ExFanMtr | FlowCtrl | HeatRecov | HVAC_RCx | RetFanMtr | SupFanMtr | SupFanMtr-BA | VentFanCtrl | VentFanMtr
40 | SWSV010 | Existing Packaged AC w/GF - Econ Fixed setpoint at 68F | Non-Res | Elec | HV_AirDist | AirEcono | cDXGF |  |  |  | SP68F |  |  |  |  | NE-HV_AirDist-AirEcono-cDXGF-SP68F | AirEcono | AxialFan | DuctInsC | DuctInsul | DuctLeak | DuctSysC | ExFanMtr | FlowCtrl | HeatRecov | HVAC_RCx | RetFanMtr | SupFanMtr | SupFanMtr-BA | VentFanCtrl | VentFanMtr
41 | SWSV010 | Existing Packaged HP - Econ Fixed setpoint at 68F | Non-Res | Elec | HV_AirDist | AirEcono | cDXHP |  |  |  | SP68F |  |  |  |  | NE-HV_AirDist-AirEcono-cDXHP-SP68F | AirEcono | AxialFan | DuctInsC | DuctInsul | DuctLeak | DuctSysC | ExFanMtr | FlowCtrl | HeatRecov | HVAC_RCx | RetFanMtr | SupFanMtr | SupFanMtr-BA | VentFanCtrl | VentFanMtr
42 | SWSV010 | Existing Packaged AC - Econ Fixed setpoint at 68F | Non-Res | Elec | HV_AirDist | AirEcono | cDXNH |  |  |  | SP68F |  |  |  |  | NE-HV_AirDist-AirEcono-cDXNH-SP68F | AirEcono | AxialFan | DuctInsC | DuctInsul | DuctLeak | DuctSysC | ExFanMtr | FlowCtrl | HeatRecov | HVAC_RCx | RetFanMtr | SupFanMtr | SupFanMtr-BA | VentFanCtrl | VentFanMtr
43 | SWSV010 | Existing Packaged VAV AC w/GF - Econ Fixed setpoint at 68F | Non-Res | Elec | HV_AirDist | AirEcono | cPVVG |  |  |  | SP68F |  |  |  |  | NE-HV_AirDist-AirEcono-cPVVG-SP68F | AirEcono | AxialFan | DuctInsC | DuctInsul | DuctLeak | DuctSysC | ExFanMtr | FlowCtrl | HeatRecov | HVAC_RCx | RetFanMtr | SupFanMtr | SupFanMtr-BA | VentFanCtrl | VentFanMtr
44 | SWSV005, SWSV010 | Existing Packaged VAV AC w/GF - base system wit working economizer | Non-Res | Elec | HV_AirDist | AirEcono | cPVVG | [8 empty] | NE-HV_AirDist-AirEcono-cPVVG | AirEcono | AxialFan | DuctInsC | DuctInsul | DuctLeak | DuctSysC | ExFanMtr | FlowCtrl | HeatRecov | HVAC_RCx | RetFanMtr | SupFanMtr | SupFanMtr-BA | VentFanCtrl | VentFanMtr
45 | SWHC018 | Existing Variable Air Volume Built-up Air Handling Unit, damper controlled, constant speed fan | Non-Res | Elec | HV_AirDist | VentFanMtr | cAVVG |  |  |  | Cnst |  |  |  |  | NE-HV_AirDist-VentFanMtr-cAVVG-Cnst | AirEcono | AxialFan | DuctInsC | DuctInsul | DuctLeak | DuctSysC | ExFanMtr | FlowCtrl | HeatRecov | HVAC_RCx | RetFanMtr | SupFanMtr | SupFanMtr-BA | VentFanCtrl | VentFanMtr
46 | SWHC018 | Existing Variable Air Volume Built-up Air Handling Unit, damper controlled, variable speed fan | Non-Res | Elec | HV_AirDist | VentFanMtr | cAVVG |  |  |  | VFDExMtr |  |  |  |  | NE-HV_AirDist-VentFanMtr-cAVVG-VFDExMtr | AirEcono | AxialFan | DuctInsC | DuctInsul | DuctLeak | DuctSysC | ExFanMtr | FlowCtrl | HeatRecov | HVAC_RCx | RetFanMtr | SupFanMtr | SupFanMtr-BA | VentFanCtrl | VentFanMtr
47 | SWWBE013, SWWB014 | Residential home, existing doors | Res | Building | BldgShell | Weatherize |  |  |  | Ex | [5 empty] | RB-BldgShell-Weatherize-Ex | AttBatIns | AttBlowIns | BuriedDuct | CoolAttic | CoolRoof | FloorIns | LightExtrWallPaint | RigidRoofIns | SprayRoofIns | ThermCurtain | WallBattIns | WallBlowIns | WallSprayIns | Weatherize
48 | SWWBE013 | Residential home, efficient doors | Res | Building | BldgShell | Weatherize |  |  |  | Eff | [5 empty] | RB-BldgShell-Weatherize-Eff | AttBatIns | AttBlowIns | BuriedDuct | CoolAttic | CoolRoof | FloorIns | LightExtrWallPaint | RigidRoofIns | SprayRoofIns | ThermCurtain | WallBattIns | WallBlowIns | WallSprayIns | Weatherize
49 | SWWBE014 | Residential home, existing doors with door sweeps | Res | Building | BldgShell | Weatherize |  |  |  |  | Sweeps |  |  |  |  | RB-BldgShell-Weatherize-Sweeps | AttBatIns | AttBlowIns | BuriedDuct | CoolAttic | CoolRoof | FloorIns | LightExtrWallPaint | RigidRoofIns | SprayRoofIns | ThermCurtain | WallBattIns | WallBlowIns | WallSprayIns | Weatherize
50 | SWWBE014 | Residential home, existing doors with door sealing | Res | Building | BldgShell | Weatherize |  |  |  |  | WthrStrp |  |  |  |  | RB-BldgShell-Weatherize-WthrStrp | AttBatIns | AttBlowIns | BuriedDuct | CoolAttic | CoolRoof | FloorIns | LightExtrWallPaint | RigidRoofIns | SprayRoofIns | ThermCurtain | WallBattIns | WallBlowIns | WallSprayIns | Weatherize
50
51
52
53
54
55
56
57
58
59
60
61
62
63
64
65
66
67
68
69
70
71
72
73
74
75
76
77
78
79
80
81
82
83
84
85
86
87
88
89
90
91
92
93
94
95
96
97
98
99
100
Formulas:
Dynamic TechType Dropdown List = IFERROR(TRANSPOSE(_xlws.SORT(_xlws.FILTER(TechType[TechType],(TechType[TechGroup]='TechID Builder'!G5)*(TechType[StartDate]<=TODAY())*((TechType[ExpiryDate]="")+(TechType[ExpiryDate]>=TODAY()+365*2))))),"")
Note on E4: [Threaded comment] Your version of Excel allows you to read this threaded comment; however, any edits to it will get removed if the file is opened in a newer version of Excel. Learn more: https://go.microsoft.com/fwlink/?linkid=870924 Comment: Must be selected
Note on F4: [Threaded comment] Your version of Excel allows you to read this threaded comment; however, any edits to it will get removed if the file is opened in a newer version of Excel. Learn more: https://go.microsoft.com/fwlink/?linkid=870924 Comment: Must be selected
Note on J4: [Threaded comment] Your version of Excel allows you to read this threaded comment; however, any edits to it will get removed if the file is opened in a newer version of Excel. Learn more: https://go.microsoft.com/fwlink/?linkid=870924 Comment: key: "lt"-<; "lte"-<=; "gt"->; "gte"->= Could be word (half, full, etc.) if word, consider abbreviating
Note on K4: [Threaded comment] Your version of Excel allows you to read this threaded comment; however, any edits to it will get removed if the file is opened in a newer version of Excel. Learn more: https://go.microsoft.com/fwlink/?linkid=870924 Comment: Could just be Eff or Std for some

## Lookups
Sectors | Main Fuels | Unique Tech Groups | HVAC Type | HVAC Type Description | Norm Unit | Norm Unit Description
Res | Elec | AirComp | aGF | overhead gas furnace | Area-Acre | per Acre
Non-Res | Gas | AnDigestor | Any | Any HVAC type | Area-ft2 | square feet of technology
| Building | AuditInfoTest | aRH | radiant heat | Area-ft2-BA | square feet of Building area
|  | Behavior | cAVVG | built-up VAV system with air cooled chiller and gas boiler | Building | building associated with the technology
|  | BldgShell | cDDCT | dual duct system | Cap-kBTUh | kBTUh of input capacity
|  | Chiller | cDXEH | split or packaged direct expansion unit with electric heat | Cap-kW | kW of input capacity
|  | Clean_equip | cDXGF | split or packaged direct expansion unit with gas furnace | Cap-MBTUh | MBTUh of input capacity
|  | Cook_equip | cDXHP | split or packaged direct expansion unit with heat pump | CapOut-kBtuh | kBtuh of output capacity
|  | dxAC_equip | cDXOH | Split or package direct expansion unit with "Other Heat" source, such as propane | Cap-Tons | ton of cooling capacity
|  | dxHP_equip | cEVAP | evaporative cooling with separate gas furnace | Ctrl-kW | kW Controlled
|  | Electronics | cFPFC | four pipe fan coil | Each | installation of technology
|  | EvapCool_eq | cHPVRF | heat pump VRF system | Fixture | lighting or plumbing fixture
|  | FacPondAer | cHRVRF | heat recovery VRF system | Flow-CFM | CFM of rated air flow
|  | Fenest | cNCEH | no cooling with electric heat | Flow-GPM | gallons per minute of rated flow
|  | FoodService | cNCGF | no cooling with gas furnace | Household | dwelling or household
|  | HeatEx | cPTAC | packaged terminal air conditioner | Installation | technology installation
|  | HeatReject | cPTHP | packaged terminal heat pump | KiloLumen | kiloLumens of light output
|  | HV_AirDist | cPVVE | packaged variable air volume system with electric heat | kW | kiloWatt demand
|  | HV_Tech | cPVVG | packaged variable air volume system with gas furnace | kWh | annual kWh consumption
|  | Irrigation | cSVVE | built-up variable air volume system with electric reheat | kWhreduced | annual kWh reduction
|  | LiquidCirc | cSVVG | built-up variable air volume system with gas boiler | kWreduced | kiloWatt demand reduction
|  | Ltg_Ballast | cUnc | no HVAC (unconditioned) | Lamp | per lamp
|  | Ltg_Controls | cVRF | variable refrigerant flow | Len-ft | length (feet)
|  | Ltg_Fixture | cWLHP | water loop heat pump | Proc-lbs | Pounds of material processed
|  | Ltg_Lamp | cWtd | standard weights applied to commercial HVAC types | Rated-HP | nameplate HP
|  | Ltg_Lmp+Blst | cWVVG | built-up VAV system with water cooled chiller and gas boiler | SurfArea-ft2 | surface area (ft2)
|  | Ltg_PlugIn | rDXEF | central AC with electric furnace | therm | annual therm consumption
|  | Motor | rDXEH | air conditioning with electric resistance baseboard heating | Vol-Refr-ft3 | Refrigerated volume (ft3)
|  | Motor_gen | rDXGF | central AC with gas furnace
|  | Motor_Spd | rDXHP | central heat pump with electric resistance backup
|  | NonSav | rDXHW | central AC with hydronic heating
|  | Operation | rDXOH | central AC with "Other Heat" source, such as propane
|  | PatioHeat | rDXWP | central AC with water-source heat pump
|  | PoolSpa_eq | rEVEF | evaporative cooling with electric furnace
|  | ProcessHt | rEVEH | evaporative cooling with electric resistance baseboard heating
|  | PumpSystem | rEVGF | evaporative cooling with gas furnace
|  | Ref_SelfCon | rEVOH | evaporative cooling with other heat (e.g., propane)
|  | Ref_Storage | rNCEF | no cooling with electric furnace
|  | RodPumps | rNCEH | no cooling, electric baseboard heating
|  | SpaceHtg_eq | rNCGF | no cooling, gas furnace
|  | SteamCirc | rNCOH | no cooling with "Other Heat" source, such as propane
|  | SteamHtg_eq | rUnc | no HVAC (unconditioned)
|  | VertTrans | rWtd | standard weights applied to residential HVAC types
WaterFixt
WaterHtg_eq
WhlBldg
Formulas:
Unique Tech Groups = _xlws.FILTER(TechGroup[TechGroup],(TechGroup[StartDate]<=TODAY())*(TechGroup[TechGroup]<>"C&S")*((TechGroup[ExpiryDate]="")+(TechGroup[ExpiryDate]>TODAY()+365*2)))
Note on D4: [Threaded comment] Your version of Excel allows you to read this threaded comment; however, any edits to it will get removed if the file is opened in a newer version of Excel. Learn more: https://go.microsoft.com/fwlink/?linkid=870924 Comment: Add Building here for BldgShell measures

## Current Tech IDs (hidden)
Technology ID | Source Code | TypeID | Technology Description | Class Code | Proposed Flag | Claim Spec Flag | Filing Spec Flag | Last Mod Date | Last Mod Comment | Last Mod By | Created Date | Created Comment | Created By
AirCldScrewChlr-gte150tons-10.1EER-14.0IPLV | DEER2023 | 1039 | Air Cooled Constant Speed Screw Chiller (â‰¥ 150 tons, 10.1 EER, 14.0 IPLV) | Code/Standard | FALSE | FALSE | FALSE | 45058.3891 | Changing IsProposed to false for DEER 2023 records. | Deemed Ex Ante Team | 44908.6629 | Simulated using CZ2022 weather data | Deemed Ex Ante Team
AirCldScrewChlr-gte150tons-10.1EER-14IPLV | DEER2012 | 1039 |  | CustAve | FALSE | TRUE | TRUE | 44697.7139 | Expired | Deemed Ex Ante Team | 44552.7011 |  | Deemed Ex Ante Team
AirCldScrewChlr-gte150tons-10.4EER-18.0IPLV-VarSpd | DEER2023 | 1039 | Air Cooled Variable Speed Screw Chiller (â‰¥ 150 tons, 10.4 Min EER, 18.0 Min IPLV) | Measure | FALSE | FALSE | FALSE | 45058.3891 | Changing IsProposed to false for DEER 2023 records. | Deemed Ex Ante Team | 44908.6629 | Simulated using CZ2022 weather data | Deemed Ex Ante Team
AirCldScrewChlr-gte150tons-10.4EER-19.3IPLV-VarSpd | DEER2023 | 1039 | Air Cooled Variable Speed Screw Chiller (â‰¥ 150 tons, 10.4 Min EER, 19.3 Min IPLV) | Measure | FALSE | FALSE | FALSE | 45058.3891 | Changing IsProposed to false for DEER 2023 records. | Deemed Ex Ante Team | 44908.6629 | Simulated using CZ2022 weather data | Deemed Ex Ante Team
AirCldScrewChlr-gte150tons-11.1EER-15.4IPLV | DEER2012 | 1039 |  | CustAve | FALSE | TRUE | TRUE | 44697.7139 | Expired | Deemed Ex Ante Team |  |  | Deemed Ex Ante Team
AirCldScrewChlr-gte150tons-11.1EER-15.4IPLV | DEER2023 | 1039 | Air Cooled Constant Speed Screw Chiller (â‰¥ 150 tons, 11.1 EER, 15.4 IPLV) | Measure | FALSE | FALSE | FALSE | 45058.3891 | Changing IsProposed to false for DEER 2023 records. | Deemed Ex Ante Team | 44908.6629 | Simulated using CZ2022 weather data | Deemed Ex Ante Team
AirCldScrewChlr-gte150tons-12.1EER-16.8IPLV | DEER2023 | 1039 | Air Cooled Constant Speed Screw Chiller (â‰¥ 150 tons, 12.1 EER, 16.8 IPLV) | Measure | FALSE | FALSE | FALSE | 45058.3891 | Changing IsProposed to false for DEER 2023 records. | Deemed Ex Ante Team | 44908.6629 | Simulated using CZ2022 weather data | Deemed Ex Ante Team
AirCldScrewChlr-gte150tons-12.1EER-16.9IPLV | DEER2012 | 1039 |  | CustAve | FALSE | TRUE | TRUE | 44697.7139 | Expired | Deemed Ex Ante Team | 44552.7011 |  | Deemed Ex Ante Team
AirCldScrewChlr-gte150tons-9.7EER-16.1IPLV-VarSpd | DEER2023 | 1039 | Air Cooled Variable Speed Screw Chiller (â‰¥ 150 tons, 9.7 EER, 16.1 IPLV) | Code/Standard | FALSE | FALSE | FALSE | 45058.3891 | Changing IsProposed to false for DEER 2023 records. | Deemed Ex Ante Team | 44908.6629 | Simulated using CZ2022 weather data | Deemed Ex Ante Team
AirCldScrewChlr-gte150tons-ByVint | DEER2023 | 1039 | Air Cooled Constant Speed Screw Chiller (â‰¥ 150 tons, ByVint) | Pre-existing | FALSE | FALSE | FALSE | 45058.3891 | Changing IsProposed to false for DEER 2023 records. | Deemed Ex Ante Team | 44908.6629 | Simulated using CZ2022 weather data | Deemed Ex Ante Team
AirCldScrewChlr-gte150tons-ByVint-VarSpd | DEER2023 | 1039 | Air Cooled Variable Speed Screw Chiller (â‰¥ 150 tons, ByVint) | Pre-existing | FALSE | FALSE | FALSE | 45058.3891 | Changing IsProposed to false for DEER 2023 records. | Deemed Ex Ante Team | 44908.6629 | Simulated using CZ2022 weather data | Deemed Ex Ante Team
AirCldScrewChlr-lt150tons-10.1EER-13.7IPLV | DEER2012 | 1039 |  | CustAve | FALSE | TRUE | TRUE | 44697.7139 | Expired | Deemed Ex Ante Team | 44552.7011 |  | Deemed Ex Ante Team
AirCldScrewChlr-lt150tons-10.1EER-13.7IPLV | DEER2023 | 1039 | Air Cooled Constant Speed Screw Chiller (< 150 tons, 10.1 EER, 13.7 IPLV) | Code/Standard | FALSE | FALSE | FALSE | 45058.3891 | Changing IsProposed to false for DEER 2023 records. | Deemed Ex Ante Team | 44908.6629 | Simulated using CZ2022 weather data | Deemed Ex Ante Team
AirCldScrewChlr-lt150tons-10.4EER-17.7IPLV-VarSpd | DEER2023 | 1039 | Air Cooled Variable Speed Screw Chiller (< 150 tons, 10.4 Min EER, 17.7 Min IPLV) | Measure | FALSE | FALSE | FALSE | 45058.3891 | Changing IsProposed to false for DEER 2023 records. | Deemed Ex Ante Team | 44908.6629 | Simulated using CZ2022 weather data | Deemed Ex Ante Team
AirCldScrewChlr-lt150tons-10.4EER-19.0IPLV-VarSpd | DEER2023 | 1039 | Air Cooled Variable Speed Screw Chiller (< 150 tons, 10.4 Min EER, 19.0 Min IPLV) | Measure | FALSE | FALSE | FALSE | 45058.3891 | Changing IsProposed to false for DEER 2023 records. | Deemed Ex Ante Team | 44908.6629 | Simulated using CZ2022 weather data | Deemed Ex Ante Team
AirCldScrewChlr-lt150tons-11.1EER-15.1IPLV | DEER2012 | 1039 |  | CustAve | FALSE | TRUE | TRUE | 44697.7139 | Expired | Deemed Ex Ante Team | 44552.7011 |  | Deemed Ex Ante Team
AirCldScrewChlr-lt150tons-11.1EER-15.1IPLV | DEER2023 | 1039 | Air Cooled Constant Speed Screw Chiller (< 150 tons, 11.1 EER, 15.1 IPLV) | Measure | FALSE | FALSE | FALSE | 45058.3891 | Changing IsProposed to false for DEER 2023 records. | Deemed Ex Ante Team | 44908.6629 | Simulated using CZ2022 weather data | Deemed Ex Ante Team
AirCldScrewChlr-lt150tons-12.1EER-16.4IPLV | DEER2023 | 1039 | Air Cooled Constant Speed Screw Chiller (< 150 tons, 12.1 EER, 16.4 IPLV) | Measure | FALSE | FALSE | FALSE | 45058.3891 | Changing IsProposed to false for DEER 2023 records. | Deemed Ex Ante Team | 44908.6629 | Simulated using CZ2022 weather data | Deemed Ex Ante Team
AirCldScrewChlr-lt150tons-12.1EER-16.6IPLV | DEER2012 | 1039 |  | CustAve | FALSE | TRUE | TRUE | 44697.7139 | Expired | Deemed Ex Ante Team | 44552.7011 |  | Deemed Ex Ante Team
AirCldScrewChlr-lt150tons-9.7EER-15.8IPLV-VarSpd | DEER2023 | 1039 | Air Cooled Variable Speed Screw Chiller (< 150 tons, 9.7 EER, 15.8 IPLV) | Code/Standard | FALSE | FALSE | FALSE | 45058.3891 | Changing IsProposed to false for DEER 2023 records. | Deemed Ex Ante Team | 44908.6629 | Simulated using CZ2022 weather data | Deemed Ex Ante Team
AirCldScrewChlr-lt150tons-ByVint | DEER2023 | 1039 | Air Cooled Constant Speed Screw Chiller (< 150 tons, ByVint) | Pre-existing | FALSE | FALSE | FALSE | 45058.3891 | Changing IsProposed to false for DEER 2023 records. | Deemed Ex Ante Team | 44908.6629 | Simulated using CZ2022 weather data | Deemed Ex Ante Team
AirCldScrewChlr-lt150tons-ByVint-VarSpd | DEER2023 | 1039 | Air Cooled Variable Speed Screw Chiller (< 150 tons, ByVint) | Pre-existing | FALSE | FALSE | FALSE | 45058.3891 | Changing IsProposed to false for DEER 2023 records. | Deemed Ex Ante Team | 44908.6629 | Simulated using CZ2022 weather data | Deemed Ex Ante Team
BldgShell-AttBatIns-11 |  | 81 |  |  | FALSE | TRUE | TRUE | 2021-08-11 15:24 | Updated to indicate claim/filing status | Deemed Ex Ante Team
BldgShell-AttBatIns-13 |  | 81 |  |  | FALSE | TRUE | TRUE | 2021-08-11 15:24 | Updated to indicate claim/filing status | Deemed Ex Ante Team
BldgShell-AttBatIns-19 |  | 81 |  |  | FALSE | TRUE | TRUE | 2021-08-11 15:24 | Updated to indicate claim/filing status | Deemed Ex Ante Team
BldgShell-AttBatIns-30 |  | 81 |  |  | FALSE | TRUE | TRUE | 2021-08-11 15:24 | Updated to indicate claim/filing status | Deemed Ex Ante Team
BldgShell-AttBatIns-38 |  | 81 |  |  | FALSE | TRUE | TRUE | 2021-08-11 15:24 | Updated to indicate claim/filing status | Deemed Ex Ante Team
BldgShell-AttBatIns-5 |  | 81 |  |  | FALSE | TRUE | TRUE | 2021-08-11 15:24 | Updated to indicate claim/filing status | Deemed Ex Ante Team
BldgShell-AttBatIns-7 |  | 81 |  |  | FALSE | TRUE | TRUE | 2021-08-11 15:24 | Updated to indicate claim/filing status | Deemed Ex Ante Team
BldgShell-AttBlowIns-11 |  | 80 |  |  | FALSE | TRUE | TRUE | 2021-08-11 15:24 | Updated to indicate claim/filing status | Deemed Ex Ante Team
BldgShell-AttBlowIns-13 |  | 80 |  |  | FALSE | TRUE | TRUE | 2021-08-11 15:24 | Updated to indicate claim/filing status | Deemed Ex Ante Team
BldgShell-AttBlowIns-19 |  | 80 |  |  | FALSE | TRUE | TRUE | 2021-08-11 15:24 | Updated to indicate claim/filing status | Deemed Ex Ante Team
BldgShell-AttBlowIns-30 |  | 80 |  |  | FALSE | TRUE | TRUE | 2021-08-11 15:24 | Updated to indicate claim/filing status | Deemed Ex Ante Team
BldgShell-AttBlowIns-38 |  | 80 |  |  | FALSE | TRUE | TRUE | 2021-08-11 15:24 | Updated to indicate claim/filing status | Deemed Ex Ante Team
BldgShell-AttBlowIns-49 |  | 80 |  |  | FALSE | TRUE | TRUE | 2021-08-11 15:24 | Updated to indicate claim/filing status | Deemed Ex Ante Team
BldgShell-AttBlowIns-5 |  | 80 |  |  | FALSE | TRUE | TRUE | 2021-08-11 15:24 | Updated to indicate claim/filing status | Deemed Ex Ante Team
BldgShell-AttBlowIns-7 |  | 80 |  |  | FALSE | TRUE | TRUE | 2021-08-11 15:24 | Updated to indicate claim/filing status | Deemed Ex Ante Team
BldgShell-RigidRoofIns-49 |  | 82 |  |  | FALSE | TRUE | TRUE | 2021-08-11 15:24 | Updated to indicate claim/filing status | Deemed Ex Ante Team
BldgShell-SprayRoofIns-R-0 |  | 83 |  |  | FALSE | TRUE | TRUE | 2021-08-11 15:24 | Updated to indicate claim/filing status | Deemed Ex Ante Team
BldgShell-SprayRoofIns-R-11 |  | 83 |  |  | FALSE | TRUE | TRUE | 2021-08-11 15:24 | Updated to indicate claim/filing status | Deemed Ex Ante Team
Boiler-Et-Central-Gas-gt150kBtuh-0.78Et | DEER2023 | 1909 | Central gas boiler >150 kBtu/h (Et = 0.78) | Pre-existing | FALSE | TRUE | TRUE | 44608.6487 | Recategorized from instantaneous to boiler | Deemed Ex Ante Team | 44607.7987 | Created using EnergyPlus multi-family central SHW model | Deemed Ex Ante Team
Boiler-Et-Central-Gas-gt150kBtuh-0.84Et | DEER2023 | 1909 | Central gas boiler >150 kBtu/h (Et = 0.84) | Code/Standard | FALSE | TRUE | TRUE | 44608.6487 | Recategorized from instantanous to boiler | Deemed Ex Ante Team | 44607.7987 | Created using EnergyPlus multi-family central SHW model | Deemed Ex Ante Team
CentChlr-150to300t-0.51 | DEER2012 | 18 |  | CustAve | FALSE | TRUE | TRUE | 44701.7247 | Scheduled technology expiration | Deemed Ex Ante Team | 44552.7011 |  | Deemed Ex Ante Team
CentChlr-150to300t-0.51-CR | DEER2012 | 18 |  | CustAve | FALSE | TRUE | TRUE | 44701.7247 | Scheduled technology expiration | Deemed Ex Ante Team | 44552.7011 |  | Deemed Ex Ante Team
CentChlr-150to300t-0.51-VS | DEER2012 | 18 |  | CustAve | FALSE | TRUE | TRUE | 44701.7247 | Scheduled technology expiration | Deemed Ex Ante Team | 44552.7011 |  | Deemed Ex Ante Team
CentChlr-150to300t-0.51-VS-CR | DEER2012 | 18 |  | CustAve | FALSE | TRUE | TRUE | 44701.7247 | Scheduled technology expiration | Deemed Ex Ante Team | 44552.7011 |  | Deemed Ex Ante Team
CentChlr-150to300t-0.63 | DEER2012 | 18 |  | CustAve | FALSE | TRUE | TRUE | 44701.7247 | Scheduled technology expiration | Deemed Ex Ante Team | 44552.7011 |  | Deemed Ex Ante Team
CentChlr-150to300t-0.63-CR | DEER2012 | 18 |  | CustAve | FALSE | TRUE | TRUE | 44701.7247 | Scheduled technology expiration | Deemed Ex Ante Team | 44552.7011 |  | Deemed Ex Ante Team
CentChlr-150to300t-0.63-VS | DEER2012 | 18 |  | CustAve | FALSE | TRUE | TRUE | 44701.7247 | Scheduled technology expiration | Deemed Ex Ante Team | 44552.7011 |  | Deemed Ex Ante Team
CentChlr-150to300t-0.63-VS-CR | DEER2012 | 18 |  | CustAve | FALSE | TRUE | TRUE | 44701.7247 | Scheduled technology expiration | Deemed Ex Ante Team | 44552.7011 |  | Deemed Ex Ante Team
CentChlr-150to300t-0.75 | DEER2012 | 18 |  | CustAve | FALSE | TRUE | TRUE | 44701.7247 | Scheduled technology expiration | Deemed Ex Ante Team | 44552.7011 |  | Deemed Ex Ante Team
CentChlr-150to300t-0.75-CR | DEER2012 | 18 |  | CustAve | FALSE | TRUE | TRUE | 44701.7247 | Scheduled technology expiration | Deemed Ex Ante Team | 44552.7011 |  | Deemed Ex Ante Team
CentChlr-150to300t-0.75-VS | DEER2012 | 18 |  | CustAve | FALSE | TRUE | TRUE | 44701.7247 | Scheduled technology expiration | Deemed Ex Ante Team | 44552.7011 |  | Deemed Ex Ante Team
CentChlr-150to300t-0.75-VS-CR | DEER2012 | 18 |  | CustAve | FALSE | TRUE | TRUE | 44701.7247 | Scheduled technology expiration | Deemed Ex Ante Team | 44552.7011 |  | Deemed Ex Ante Team
CentChlr-ge300t-0.46 | DEER2012 | 18 |  | CustAve | FALSE | TRUE | TRUE | 44701.7247 | Scheduled technology expiration | Deemed Ex Ante Team | 44552.7011 |  | Deemed Ex Ante Team
CentChlr-ge300t-0.46-CR | DEER2012 | 18 |  | CustAve | FALSE | TRUE | TRUE | 44701.7247 | Scheduled technology expiration | Deemed Ex Ante Team | 44552.7011 |  | Deemed Ex Ante Team
CentChlr-ge300t-0.46-VS | DEER2012 | 18 |  | CustAve | FALSE | TRUE | TRUE | 44701.7247 | Scheduled technology expiration | Deemed Ex Ante Team | 44552.7011 |  | Deemed Ex Ante Team
CentChlr-ge300t-0.46-VS-CR | DEER2012 | 18 |  | CustAve | FALSE | TRUE | TRUE | 44701.7247 | Scheduled technology expiration | Deemed Ex Ante Team | 44552.7011 |  | Deemed Ex Ante Team
CentChlr-ge300t-0.58 | DEER2012 | 18 |  | CustAve | FALSE | TRUE | TRUE | 44701.7247 | Scheduled technology expiration | Deemed Ex Ante Team | 44552.7011 |  | Deemed Ex Ante Team
CentChlr-ge300t-0.58-CR | DEER2012 | 18 |  | CustAve | FALSE | TRUE | TRUE | 44701.7247 | Scheduled technology expiration | Deemed Ex Ante Team | 44552.7011 |  | Deemed Ex Ante Team
CentChlr-ge300t-0.58-VS | DEER2012 | 18 |  | CustAve | FALSE | TRUE | TRUE | 44701.7247 | Scheduled technology expiration | Deemed Ex Ante Team | 44552.7011 |  | Deemed Ex Ante Team
CentChlr-ge300t-0.58-VS-CR | DEER2012 | 18 |  | CustAve | FALSE | TRUE | TRUE | 44701.7247 | Scheduled technology expiration | Deemed Ex Ante Team | 44552.7011 |  | Deemed Ex Ante Team
CentChlr-ge300t-0.75 | DEER2012 | 18 |  | CustAve | FALSE | TRUE | TRUE | 44701.7247 | Scheduled technology expiration | Deemed Ex Ante Team | 44552.7011 |  | Deemed Ex Ante Team
CentChlr-ge300t-0.75-CR | DEER2012 | 18 |  | CustAve | FALSE | TRUE | TRUE | 44701.7247 | Scheduled technology expiration | Deemed Ex Ante Team | 44552.7011 |  | Deemed Ex Ante Team
CentChlr-ge300t-0.75-VS | DEER2012 | 18 |  | CustAve | FALSE | TRUE | TRUE | 44701.7247 | Scheduled technology expiration | Deemed Ex Ante Team | 44552.7011 |  | Deemed Ex Ante Team
CentChlr-ge300t-0.75-VS-CR | DEER2012 | 18 |  | CustAve | FALSE | TRUE | TRUE | 44701.7247 | Scheduled technology expiration | Deemed Ex Ante Team | 44552.7011 |  | Deemed Ex Ante Team
CentChlr-lt150t-0.56 | DEER2012 | 18 |  | CustAve | FALSE | TRUE | TRUE | 44701.7247 | Scheduled technology expiration | Deemed Ex Ante Team | 44552.7011 |  | Deemed Ex Ante Team
CentChlr-lt150t-0.56-CR | DEER2012 | 18 |  | CustAve | FALSE | TRUE | TRUE | 44701.7247 | Scheduled technology expiration | Deemed Ex Ante Team | 44552.7011 |  | Deemed Ex Ante Team
CentChlr-lt150t-0.56-VS | DEER2012 | 18 |  | CustAve | FALSE | TRUE | TRUE | 44701.7247 | Scheduled technology expiration | Deemed Ex Ante Team | 44552.7011 |  | Deemed Ex Ante Team
CentChlr-lt150t-0.56-VS-CR | DEER2012 | 18 |  | CustAve | FALSE | TRUE | TRUE | 44701.7247 | Scheduled technology expiration | Deemed Ex Ante Team | 44552.7011 |  | Deemed Ex Ante Team
CentChlr-lt150t-0.70 | DEER2012 | 18 |  | CustAve | FALSE | TRUE | TRUE | 44701.7247 | Scheduled technology expiration | Deemed Ex Ante Team | 44552.7011 |  | Deemed Ex Ante Team
CentChlr-lt150t-0.70-CR | DEER2012 | 18 |  | CustAve | FALSE | TRUE | TRUE | 44701.7247 | Scheduled technology expiration | Deemed Ex Ante Team | 44552.7011 |  | Deemed Ex Ante Team
CentChlr-lt150t-0.70-VS | DEER2012 | 18 |  | CustAve | FALSE | TRUE | TRUE | 44701.7247 | Scheduled technology expiration | Deemed Ex Ante Team
CentChlr-lt150t-0.70-VS-CR | DEER2012 | 18 |  | CustAve | FALSE | TRUE | TRUE | 44701.7247 | Scheduled technology expiration | Deemed Ex Ante Team | 44552.7011 |  | Deemed Ex Ante Team
CentChlr-lt150t-0.75 | DEER2012 | 18 |  | CustAve | FALSE | TRUE | TRUE | 44701.7247 | Scheduled technology expiration | Deemed Ex Ante Team
CentChlr-lt150t-0.75-CR | DEER2012 | 18 |  | CustAve | FALSE | TRUE | TRUE | 44701.7247 | Scheduled technology expiration | Deemed Ex Ante Team | 44552.7011 |  | Deemed Ex Ante Team
CentChlr-lt150t-0.75-VS | DEER2012 | 18 |  | CustAve | FALSE | TRUE | TRUE | 44701.7247 | Scheduled technology expiration | Deemed Ex Ante Team | 44552.7011 |  | Deemed Ex Ante Team
CentChlr-lt150t-0.75-VS-CR | DEER2012 | 18 |  | CustAve | FALSE | TRUE | TRUE | 44701.7247 | Scheduled technology expiration | Deemed Ex Ante Team
CFL-El-HLO | ED-NonDEER | 1007 | CFL Ballast: Electronic, High LO |  | FALSE | TRUE | TRUE | 2021-08-11 15:24 | Updated to indicate claim/filing status | Deemed Ex Ante Team
CFL-El-NLO | ED-NonDEER | 1007 | CFL Ballast: Electronic, Normal LO |  | FALSE | TRUE | TRUE | 2021-08-11 15:24 | Updated to indicate claim/filing status | Deemed Ex Ante Team
CFLfixt-110w(110w) | DEER2011 | 1014 | CFL fixture based on: CFLpin(110w); Total Watts = 110 |  | FALSE | TRUE | TRUE | 2021-10-12 16:21 | Updated to indicate claim/filing status | Deemed Ex Ante Team
CFLfixt-117w(117w) | IOU-NonDEER | 1014 | CFL fixture based on: CFLpin(117w); Total Watts = 117 |  | FALSE | TRUE | TRUE | 2021-08-11 15:24 | Updated to indicate claim/filing status | Deemed Ex Ante Team
CFLfixt-11w(11w) | IOU-NonDEER | 1014 | CFL fixture based on: CFLpin(11w); Total Watts = 11 |  | FALSE | TRUE | TRUE | 2021-08-11 15:24 | Updated to indicate claim/filing status | Deemed Ex Ante Team
CFLfixt-120w(120w) | DEER2011 | 1014 | CFL fixture based on: CFLpin(120w); Total Watts = 120 |  | FALSE | TRUE | TRUE | 2021-10-12 16:21 | Updated to indicate claim/filing status | Deemed Ex Ante Team
CFLfixt-126w(126w) | IOU-NonDEER | 1014 | CFL fixture based on: CFLpin(126w); Total Watts = 126 |  | FALSE | TRUE | TRUE | 2021-08-11 15:24 | Updated to indicate claim/filing status | Deemed Ex Ante Team
CFLfixt-128w(128w) | IOU-NonDEER | 1014 | CFL fixture based on: CFLpin(128w); Total Watts = 128 |  | FALSE | TRUE | TRUE | 2021-08-11 15:24 | Updated to indicate claim/filing status | Deemed Ex Ante Team
CFLfixt-13w(13w) | DEER2011 | 1014 | CFL fixture based on: CFLpin(13w); Total Watts = 13 |  | FALSE | TRUE | TRUE | 2021-10-12 16:21 | Updated to indicate claim/filing status | Deemed Ex Ante Team
CFLfixt-13w-ext(13w) | IOU-NonDEER | 1014 | CFL fixture based on: CFLpin-Ext(13w), Exterior Rated; Total Watts = 13 |  | FALSE | TRUE | TRUE | 2021-08-11 15:24 | Updated to indicate claim/filing status | Deemed Ex Ante Team
CFLfixt-15w(15w) | DEER2011 | 1014 | CFL fixture based on: CFLpin(15w); Total Watts = 15 |  | FALSE | TRUE | TRUE | 2021-10-12 16:21 | Updated to indicate claim/filing status | Deemed Ex Ante Team
CFLfixt-15w-ext(15w) | IOU-NonDEER | 1014 | CFL fixture based on: CFLpin-Ext(15w), Exterior Rated; Total Watts = 15 |  | FALSE | TRUE | TRUE | 2021-08-11 15:24 | Updated to indicate claim/filing status | Deemed Ex Ante Team
CFLfixt-16w(16w) | IOU-NonDEER | 1014 | CFL fixture based on: CFLpin(16w); Total Watts = 16 |  | FALSE | TRUE | TRUE | 2021-08-11 15:24 | Updated to indicate claim/filing status | Deemed Ex Ante Team
CFLfixt-17w(17w) | IOU-NonDEER | 1014 | CFL fixture based on: CFLpin(17w); Total Watts = 17 |  | FALSE | TRUE | TRUE | 2021-08-11 15:24 | Updated to indicate claim/filing status | Deemed Ex Ante Team
CFLfixt-17w-ext(17w) | IOU-NonDEER | 1014 | CFL fixture based on: CFLpin-Ext(17w), Exterior Rated; Total Watts = 17 |  | FALSE | TRUE | TRUE | 2021-08-11 15:24 | Updated to indicate claim/filing status | Deemed Ex Ante Team
CFLfixt-18w(18w) | DEER2011 | 1014 | CFL fixture based on: CFLpin(18w); Total Watts = 18 |  | FALSE | TRUE | TRUE | 2021-10-12 16:21 | Updated to indicate claim/filing status | Deemed Ex Ante Team
CFLfixt-18w-ext(18w) | IOU-NonDEER | 1014 | CFL fixture based on: CFLpin-Ext(18w), Exterior Rated; Total Watts = 18 |  | FALSE | TRUE | TRUE | 2021-08-11 15:24 | Updated to indicate claim/filing status | Deemed Ex Ante Team
CFLfixt-195w(195w) | IOU-NonDEER | 1014 | CFL fixture based on: CFLpin(195w); Total Watts = 195 |  | FALSE | TRUE | TRUE | 2021-08-11 15:24 | Updated to indicate claim/filing status | Deemed Ex Ante Team
CFLfixt-19w(19w) | IOU-NonDEER | 1014 | CFL fixture based on: CFLpin(19w); Total Watts = 19 |  | FALSE | TRUE | TRUE | 2021-08-11 15:24 | Updated to indicate claim/filing status | Deemed Ex Ante Team
CFLfixt-19w-ext(19w) | IOU-NonDEER | 1014 | CFL fixture based on: CFLpin(19w), Exterior Rated; Total Watts = 19 |  | FALSE | TRUE | TRUE | 2021-08-11 15:24 | Updated to indicate claim/filing status | Deemed Ex Ante Team
CFLfixt-20w(20w) | DEER2011 | 1014 | CFL fixture based on: CFLpin(20w); Total Watts = 20 |  | FALSE | TRUE | TRUE | 2021-10-12 16:21 | Updated to indicate claim/filing status | Deemed Ex Ante Team
CFLfixt-20w-ext(20w) | IOU-NonDEER | 1014 | CFL fixture based on: CFLpin(20w), Exterior Rated; Total Watts = 20 |  | FALSE | TRUE | TRUE | 2021-08-11 15:24 | Updated to indicate claim/filing status | Deemed Ex Ante Team
CFLfixt-21w(21w) | IOU-NonDEER | 1014 | CFL fixture based on: CFLpin(21w); Total Watts = 21 |  | FALSE | TRUE | TRUE | 2021-08-11 15:24 | Updated to indicate claim/filing status | Deemed Ex Ante Team
CFLfixt-21w-ext(21w) | IOU-NonDEER | 1014 | CFL fixture based on: CFLpin-Ext(21w), Exterior Rated; Total Watts = 21 |  | FALSE | TRUE | TRUE | 44552.7011 | Updated to indicate claim/filing status | Deemed Ex Ante Team | 44552.7011 |  | Deemed Ex Ante Team
CFLfixt-22w(22w) | IOU-NonDEER | 1014 | CFL fixture based on: CFLpin(22w); Total Watts = 22 |  | FALSE | TRUE | TRUE | 44552.7011 | Updated to indicate claim/filing status | Deemed Ex Ante Team | 44552.7011 |  | Deemed Ex Ante Team
CFLfixt-22w-ext(22w) | IOU-NonDEER | 1014 | CFL fixture based on: CFLpin-Ext(22w), Exterior Rated; Total Watts = 22 |  | FALSE | TRUE | TRUE | 44552.7011 | Updated to indicate claim/filing status | Deemed Ex Ante Team | 44552.7011 |  | Deemed Ex Ante Team
CFLfixt-23w(23w) | IOU-NonDEER | 1014 | CFL fixture based on: CFLpin(23w); Total Watts = 23 |  | FALSE | TRUE | TRUE | 44552.7011 | Updated to indicate claim/filing status | Deemed Ex Ante Team | 44552.7011 |  | Deemed Ex Ante Team
CFLfixt-23w-ext(23w) | IOU-NonDEER | 1014 | CFL fixture based on: CFLpin-Ext(23w), Exterior Rated; Total Watts = 23 |  | FALSE | TRUE | TRUE | 44552.7011 | Updated to indicate claim/filing status | Deemed Ex Ante Team | 44552.7011 |  | Deemed Ex Ante Team
CFLfixt-24w(24w) | DEER2011 | 1014 | CFL fixture based on: CFLpin(24w); Total Watts = 24 |  | FALSE | TRUE | TRUE | 2021-10-12 16:21 | Updated to indicate claim/filing status | Deemed Ex Ante Team
CFLfixt-25w(25w) | DEER2011 | 1014 | CFL fixture based on: CFLpin(25w); Total Watts = 25 |  | FALSE | TRUE | TRUE | 2021-10-12 16:21 | Updated to indicate claim/filing status | Deemed Ex Ante Team
CFLfixt-25w-ext(25w) | IOU-NonDEER | 1014 | CFL fixture based on: CFLpin-Ext(25w), Exterior Rated; Total Watts = 25 |  | FALSE | TRUE | TRUE | 44552.7011 | Updated to indicate claim/filing status | Deemed Ex Ante Team | 44552.7011 |  | Deemed Ex Ante Team
CFLfixt-26w(26w) | DEER2011 | 1014 | CFL fixture based on: CFLpin(26w); Total Watts = 26 |  | FALSE | TRUE | TRUE | 2021-10-12 16:21 | Updated to indicate claim/filing status | Deemed Ex Ante Team
CFLfixt-26w-2Lmp(56w) | IOU-NonDEER | 1014 | CFL fixture based on: CFLpin(26w) lamp (2), 2 El Ballast; Total Watts = 56 |  | FALSE | TRUE | TRUE | 2021-08-11 15:24 | Updated to indicate claim/filing status | Deemed Ex Ante Team
CFLfixt-26w-2Lmp(70w) | IOU-NonDEER | 1014 | CFL fixture based on: CFLpin(26w) lamp (2), 2 El Ballast; Total Watts = 70 |  | FALSE | TRUE | TRUE | 2021-08-11 15:24 | Updated to indicate claim/filing status | Deemed Ex Ante Team
CFLfixt-26w-4Lmp(112w) | IOU-NonDEER | 1014 | CFL fixture based on: CFLpin(26w) lamp (4), 4 El Ballast; Total Watts = 112 |  | FALSE | TRUE | TRUE | 2021-08-11 15:24 | Updated to indicate claim/filing status | Deemed Ex Ante Team
CFLfixt-26w-4Lmp(128w) | IOU-NonDEER | 1014 | CFL fixture based on: CFLpin(26w) lamp (4), 4 El Ballast; Total Watts = 128 |  | FALSE | TRUE | TRUE | 2021-08-11 15:24 | Updated to indicate claim/filing status | Deemed Ex Ante Team
CFLfixt-26w-ext(26w) | IOU-NonDEER | 1014 | CFL fixture based on: CFLpin-Ext(26w), Exterior Rated; Total Watts = 26 |  | FALSE | TRUE | TRUE | 2021-08-11 15:24 | Updated to indicate claim/filing status | Deemed Ex Ante Team
CFLfixt-26w-ext-2Lmp(56w) | IOU-NonDEER | 1014 | CFL fixture based on: CFLpin-Ext(26w) lamp (2), 2 El Ballast, Exterior Rated; Total Watts = 56 |  | FALSE | TRUE | TRUE | 2021-08-11 15:24 | Updated to indicate claim/filing status | Deemed Ex Ante Team
CFLfixt-26w-ext-2Lmp(70w) | IOU-NonDEER | 1014 | CFL fixture based on: CFLpin-Ext(26w) lamp (2), 2 El Ballast, Exterior Rated; Total Watts = 70 |  | FALSE | TRUE | TRUE | 2021-08-11 15:24 | Updated to indicate claim/filing status | Deemed Ex Ante Team
CFLfixt-27w(27w) | DEER2011 | 1014 | CFL fixture based on: CFLpin(27w); Total Watts = 27 |  | FALSE | TRUE | TRUE | 2021-10-12 16:21 | Updated to indicate claim/filing status | Deemed Ex Ante Team
CFLfixt-27w-ext(27w) | IOU-NonDEER | 1014 | CFL fixture based on: CFLpin-Ext(27w), Exterior Rated; Total Watts = 27 |  | FALSE | TRUE | TRUE | 2021-08-11 15:24 | Updated to indicate claim/filing status | Deemed Ex Ante Team
CFLfixt-28.33w(28.33w) | IOU-NonDEER | 1014 | CFL fixture based on: CFLpin(28.33w), Exterior Rated; Total Watts = 28.33 |  | FALSE | TRUE | TRUE | 2021-08-11 15:24 | Updated to indicate claim/filing status | Deemed Ex Ante Team
CFLfixt-28w(28w) | DEER2011 | 1014 | CFL fixture based on: CFLpin(28w); Total Watts = 28 |  | FALSE | TRUE | TRUE | 2021-10-12 16:21 | Updated to indicate claim/filing status | Deemed Ex Ante Team
CFLfixt-29w(29w) | IOU-NonDEER | 1014 | CFL fixture based on: CFLpin(29w); Total Watts = 29 |  | FALSE | TRUE | TRUE | 2021-08-11 15:24 | Updated to indicate claim/filing status | Deemed Ex Ante Team
CFLfixt-30w(30w) | IOU-NonDEER | 1014 | CFL fixture based on: CFLpin(30w); Total Watts = 30 |  | FALSE | TRUE | TRUE | 2021-08-11 15:24 | Updated to indicate claim/filing status | Deemed Ex Ante Team
CFLfixt-30w-ext(30w) | IOU-NonDEER | 1014 | CFL fixture based on: CFLpin(30w), Exterior Rated; Total Watts = 30 |  | FALSE | TRUE | TRUE | 2021-08-11 15:24 | Updated to indicate claim/filing status | Deemed Ex Ante Team
CFLfixt-31w(31w) | IOU-NonDEER | 1014 | CFL fixture based on: CFLpin(31w); Total Watts = 31 |  | FALSE | TRUE | TRUE | 2021-08-11 15:24 | Updated to indicate claim/filing status | Deemed Ex Ante Team
CFLfixt-32w(32w) | DEER2011 | 1014 | CFL fixture based on: CFLpin(32w); Total Watts = 32 |  | FALSE | TRUE | TRUE | 2021-10-12 16:21 | Updated to indicate claim/filing status | Deemed Ex Ante Team
CFLfixt-32w-ext(32w) | IOU-NonDEER | 1014 | CFL fixture based on: CFLpin(32w), Exterior Rated; Total Watts = 32 |  | FALSE | TRUE | TRUE | 2021-08-11 15:24 | Updated to indicate claim/filing status | Deemed Ex Ante Team
CFLfixt-34w(34w) | DEER2011 | 1014 | CFL fixture based on: CFLpin(34w); Total Watts = 34 |  | FALSE | TRUE | TRUE | 2021-10-12 16:21 | Updated to indicate claim/filing status | Deemed Ex Ante Team
CFLfixt-35w(35w) | DEER2011 | 1014 | CFL fixture based on: CFLpin(35w); Total Watts = 35 |  | FALSE | TRUE | TRUE | 2021-10-12 16:21 | Updated to indicate claim/filing status | Deemed Ex Ante Team
CFLfixt-36w(36w) | DEER2011 | 1014 | CFL fixture based on: CFLpin(36w); Total Watts = 36 |  | FALSE | TRUE | TRUE | 2021-10-12 16:21 | Updated to indicate claim/filing status | Deemed Ex Ante Team
CFLfixt-36w-ext(36w) | IOU-NonDEER | 1014 | CFL fixture based on: CFLpin(36w), Exterior Rated; Total Watts = 36 |  | FALSE | TRUE | TRUE | 2021-08-11 15:24 | Updated to indicate claim/filing status | Deemed Ex Ante Team
CFLfixt-38w(38w) | IOU-NonDEER | 1014 | CFL fixture based on: CFLpin(38w); Total Watts = 38 |  | FALSE | TRUE | TRUE | 2021-08-11 15:24 | Updated to indicate claim/filing status | Deemed Ex Ante Team
CFLfixt-39w(39w) | IOU-NonDEER | 1014 | CFL fixture based on: CFLpin(39w); Total Watts = 39 |  | FALSE | TRUE | TRUE | 2021-08-11 15:24 | Updated to indicate claim/filing status | Deemed Ex Ante Team
CFLfixt-40w(40w) | DEER2011 | 1014 | CFL fixture based on: CFLpin(40w); Total Watts = 40 |  | FALSE | TRUE | TRUE | 2021-10-12 16:21 | Updated to indicate claim/filing status | Deemed Ex Ante Team
CFLfixt-42w(42w) | DEER2011 | 1014 | CFL fixture based on: CFLpin(42w); Total Watts = 42 |  | FALSE | TRUE | TRUE | 2021-10-12 16:21 | Updated to indicate claim/filing status | Deemed Ex Ante Team
CFLfixt-42w-4Lmp(182w) | IOU-NonDEER | 1014 | CFL fixture based on: CFLpin(42w) lamp (4), 4 El Ballast; Total Watts = 182 |  | FALSE | TRUE | TRUE | 2021-08-11 15:24 | Updated to indicate claim/filing status | Deemed Ex Ante Team
CFLfixt-42w-4Lmp(192w) | IOU-NonDEER | 1014 | CFL fixture based on: CFLpin(42w) lamp (4), 4 El Ballast; Total Watts = 192 |  | FALSE | TRUE | TRUE | 2021-08-11 15:24 | Updated to indicate claim/filing status | Deemed Ex Ante Team
CFLfixt-42w-6Lmp(273w) | IOU-NonDEER | 1014 | CFL fixture based on: CFLpin(42w) lamp (6), 6 El Ballast; Total Watts = 273 |  | FALSE | TRUE | TRUE | 2021-08-11 15:24 | Updated to indicate claim/filing status | Deemed Ex Ante Team
CFLfixt-42w-ext(42w) | IOU-NonDEER | 1014 | CFL fixture based on: CFLpin(42w), Exterior Rated; Total Watts = 42 |  | FALSE | TRUE | TRUE | 2021-08-11 15:24 | Updated to indicate claim/filing status | Deemed Ex Ante Team
CFLfixt-44w(44w) | IOU-NonDEER | 1014 | CFL fixture based on: CFLpin(44w); Total Watts = 44 |  | FALSE | TRUE | TRUE | 2021-08-11 15:24 | Updated to indicate claim/filing status | Deemed Ex Ante Team
CFLfixt-45w(45w) | IOU-NonDEER | 1014 | CFL fixture based on: CFLpin(45w); Total Watts = 45 |  | FALSE | TRUE | TRUE | 2021-08-11 15:24 | Updated to indicate claim/filing status | Deemed Ex Ante Team
CFLfixt-46w(46w) | IOU-NonDEER | 1014 | CFL fixture based on: CFLpin(46w); Total Watts = 46 |  | FALSE | TRUE | TRUE | 2021-08-11 15:24 | Updated to indicate claim/filing status | Deemed Ex Ante Team
CFLfixt-48w(48w) | IOU-NonDEER | 1014 | CFL fixture based on: CFLpin(48w); Total Watts = 48 |  | FALSE | TRUE | TRUE | 2021-08-11 15:24 | Updated to indicate claim/filing status | Deemed Ex Ante Team
CFLfixt-50w-4Lmp(233w) | IOU-NonDEER | 1014 | CFL fixture based on: CFLpin(50w) lamp (4), 4 El Ballast; Total Watts = 233 |  | FALSE | TRUE | TRUE | 2021-08-11 15:24 | Updated to indicate claim/filing status | Deemed Ex Ante Team
CFLfixt-50w-4Lmp(244w) | IOU-NonDEER | 1014 | CFL fixture based on: CFLpin(50w) lamp (4), 4 El Ballast; Total Watts = 244 |  | FALSE | TRUE | TRUE | 2021-08-11 15:24 | Updated to indicate claim/filing status | Deemed Ex Ante Team
CFLfixt-50w(50w) | DEER2011 | 1014 | CFL fixture based on: CFLpin(50w); Total Watts = 50 |  | FALSE | TRUE | TRUE | 2021-10-12 16:21 | Updated to indicate claim/filing status | Deemed Ex Ante Team
CFLfixt-50w-6Lmp(350w) | IOU-NonDEER | 1014 | CFL fixture based on: CFLpin(50w) lamp (6), 6 El Ballast; Total Watts = 350 |  | FALSE | TRUE | TRUE | 2021-08-11 15:24 | Updated to indicate claim/filing status | Deemed Ex Ante Team
CFLfixt-50w-6Lmp(360w) | IOU-NonDEER | 1014 | CFL fixture based on: CFLpin(50w) lamp (6), 6 El Ballast; Total Watts = 360 |  | FALSE | TRUE | TRUE | 2021-08-11 15:24 | Updated to indicate claim/filing status | Deemed Ex Ante Team
CFLfixt-50w-ext(50w) | IOU-NonDEER | 1014 | CFL fixture based on: CFLpin(50w), Exterior Rated; Total Watts = 50 |  | FALSE | TRUE | TRUE | 2021-08-11 15:24 | Updated to indicate claim/filing status | Deemed Ex Ante Team
CFLfixt-52w(52w) | IOU-NonDEER | 1014 | CFL fixture based on: CFLpin(52w); Total Watts = 52 |  | FALSE | TRUE | TRUE | 2021-08-11 15:24 | Updated to indicate claim/filing status | Deemed Ex Ante Team
CFLfixt-54w(54w) | IOU-NonDEER | 1014 | CFL fixture based on: CFLpin(54w); Total Watts = 54 |  | FALSE | TRUE | TRUE | 2021-08-11 15:24 | Updated to indicate claim/filing status | Deemed Ex Ante Team
CFLfixt-55w(55w) | DEER2011 | 1014 | CFL fixture based on: CFLpin(55w); Total Watts = 55 |  | FALSE | TRUE | TRUE | 2021-10-12 16:21 | Updated to indicate claim/filing status | Deemed Ex Ante Team
CFLfixt-55w-ext(55w) | IOU-NonDEER | 1014 | CFL fixture based on: CFLpin(55w), Exterior Rated; Total Watts = 55 |  | FALSE | TRUE | TRUE | 2021-08-11 15:24 | Updated to indicate claim/filing status | Deemed Ex Ante Team
CFLfixt-57w(57w) | DEER2011 | 1014 | CFL fixture based on: CFLpin(57w); Total Watts = 57 |  | FALSE | TRUE | TRUE | 2021-10-12 16:21 | Updated to indicate claim/filing status | Deemed Ex Ante Team
CFLfixt-5w(5w) | DEER2011 | 1014 | CFL fixture based on: CFLpin(5w); Total Watts = 5 |  | FALSE | TRUE | TRUE | 2021-10-12 16:21 | Updated to indicate claim/filing status | Deemed Ex Ante Team
CFLfixt-60w(60w) | DEER2011 | 1014 | CFL fixture based on: CFLpin(60w); Total Watts = 60 |  | FALSE | TRUE | TRUE | 2021-10-12 16:21 | Updated to indicate claim/filing status | Deemed Ex Ante Team
CFLfixt-64w(64w) | IOU-NonDEER | 1014 | CFL fixture based on: CFLpin(64w); Total Watts = 64 |  | FALSE | TRUE | TRUE | 2021-08-11 15:24 | Updated to indicate claim/filing status | Deemed Ex Ante Team
CFLfixt-65w(65w) | IOU-NonDEER | 1014 | CFL fixture based on: CFLpin(65w); Total Watts = 65 |  | FALSE | TRUE | TRUE | 2021-08-11 15:24 | Updated to indicate claim/filing status | Deemed Ex Ante Team
CFLfixt-65w-ext(65w) | IOU-NonDEER | 1014 | CFL fixture based on: CFLpin-Ext(65w), Exterior Rated; Total Watts = 65 |  | FALSE | TRUE | TRUE | 2021-08-11 15:24 | Updated to indicate claim/filing status | Deemed Ex Ante Team
CFLfixt-68w(68w) | IOU-NonDEER | 1014 | CFL fixture based on: CFLpin(68w); Total Watts = 68 |  | FALSE | TRUE | TRUE | 2021-08-11 15:24 | Updated to indicate claim/filing status | Deemed Ex Ante Team
CFLfixt-69w(69w) | IOU-NonDEER | 1014 | CFL fixture based on: CFLpin(69w); Total Watts = 69 |  | FALSE | TRUE | TRUE | 2021-08-11 15:24 | Updated to indicate claim/filing status | Deemed Ex Ante Team
CFLfixt-70w(70w) | IOU-NonDEER | 1014 | CFL fixture based on: CFLpin(70w); Total Watts = 70 |  | FALSE | TRUE | TRUE | 2021-08-11 15:24 | Updated to indicate claim/filing status | Deemed Ex Ante Team
CFLfixt-70w-ext(70w) | IOU-NonDEER | 1014 | CFL fixture based on: CFLpin(70w), Exterior Rated; Total Watts = 70 |  | FALSE | TRUE | TRUE | 2021-08-11 15:24 | Updated to indicate claim/filing status | Deemed Ex Ante Team
CFLfixt-72w(72w) | IOU-NonDEER | 1014 | CFL fixture based on: CFLpin(72w); Total Watts = 72 |  | FALSE | TRUE | TRUE | 2021-08-11 15:24 | Updated to indicate claim/filing status | Deemed Ex Ante Team
CFLfixt-75w(75w) | DEER2011 | 1014 | CFL fixture based on: CFLpin(75w); Total Watts = 75 |  | FALSE | TRUE | TRUE | 2021-10-12 16:21 | Updated to indicate claim/filing status | Deemed Ex Ante Team
CFLfixt-78w(78w) | IOU-NonDEER | 1014 | CFL fixture based on: CFLpin(78w); Total Watts = 78 |  | FALSE | TRUE | TRUE | 2021-08-11 15:24 | Updated to indicate claim/filing status | Deemed Ex Ante Team
CFLfixt-7w(7w) | DEER2011 | 1014 | CFL fixture based on: CFLpin(7w); Total Watts = 7 |  | FALSE | TRUE | TRUE | 2021-10-12 16:21 | Updated to indicate claim/filing status | Deemed Ex Ante Team
CFLfixt-80w(80w) | DEER2011 | 1014 | CFL fixture based on: CFLpin(80w); Total Watts = 80 |  | FALSE | TRUE | TRUE | 2021-10-12 16:21 | Updated to indicate claim/filing status | Deemed Ex Ante Team
CFLfixt-84w(84w) | IOU-NonDEER | 1014 | CFL fixture based on: CFLpin(84w); Total Watts = 84 |  | FALSE | TRUE | TRUE | 2021-08-11 15:24 | Updated to indicate claim/filing status | Deemed Ex Ante Team
CFLfixt-85w(85w) | DEER2011 | 1014 | CFL fixture based on: CFLpin(85w); Total Watts = 85 |  | FALSE | TRUE | TRUE | 2021-10-12 16:21 | Updated to indicate claim/filing status | Deemed Ex Ante Team
CFLfixt-88w-ext(88w) | IOU-NonDEER | 1014 | CFL fixture based on: CFLpin-Ext(88w), Exterior Rated; Total Watts = 88 |  | FALSE | TRUE | TRUE | 2021-08-11 15:24 | Updated to indicate claim/filing status | Deemed Ex Ante Team
CFLfixt-8w(8w) | IOU-NonDEER | 1014 | CFL fixture based on: CFLpin(8w); Total Watts = 8 |  | FALSE | TRUE | TRUE | 2021-08-11 15:24 | Updated to indicate claim/filing status | Deemed Ex Ante Team
CFLfixt-92w(92w) | IOU-NonDEER | 1014 | CFL fixture based on: CFLpin(92w); Total Watts = 92 |  | FALSE | TRUE | TRUE | 2021-08-11 15:24 | Updated to indicate claim/filing status | Deemed Ex Ante Team
CFLfixt-95w(95w) | DEER2011 | 1014 | CFL fixture based on: CFLpin(95w); Total Watts = 95 |  | FALSE | TRUE | TRUE | 2021-10-12 16:21 | Updated to indicate claim/filing status | Deemed Ex Ante Team
CFLfixt-96w(96w) | IOU-NonDEER | 1014 | CFL fixture based on: CFLpin(96w); Total Watts = 96 |  | FALSE | TRUE | TRUE | 2021-08-11 15:24 | Updated to indicate claim/filing status | Deemed Ex Ante Team
CFLfixt-9w(9w) | DEER2011 | 1014 | CFL fixture based on: CFLpin(9w); Total Watts = 9 |  | FALSE | TRUE | TRUE | 2021-10-12 16:21 | Updated to indicate claim/filing status | Deemed Ex Ante Team
CFLfixt-Circ-22w(22w) | IOU-NonDEER | 1014 | CFL fixture based on: CFLpin-Circ(22w), Exterior Rated; Total Watts = 22 |  | FALSE | TRUE | TRUE | 2021-08-11 15:24 | Updated to indicate claim/filing status | Deemed Ex Ante Team
CFLfixt-DD-10w-1Lmp(16w) | IOU-NonDEER | 1014 | CFL fixture based on: CFLpin-DD(10w) lamp (1), 1 MagStd Ballast; Total Watts = 16 |  | FALSE | TRUE | TRUE | 2021-08-11 15:24 | Updated to indicate claim/filing status | Deemed Ex Ante Team
CFLfixt-DD-10w-1Lmp+HLO-Blst(16w) | ED-NonDEER | 1014 | CFL fixture based on: CFLpin-DD(10w) lamp (1), 1 MagStd HLO Ballast; Total Watts = 16 |  | FALSE | TRUE | TRUE | 2021-08-11 15:24 | Updated to indicate claim/filing status | Deemed Ex Ante Team
CFLfixt-DD-10w-1Lmp+PRS-HLO-Blst(13w) | IOU-NonDEER | 1014 | CFL fixture based on: CFLpin-DD(10w) lamp (1), 1 EL PRS HLO Ballast; Total Watts = 13 |  | FALSE | TRUE | TRUE | 2021-08-11 15:24 | Updated to indicate claim/filing status | Deemed Ex Ante Team
CFLfixt-DD-10w-2Lmp+PRS-NLO-Blst(23w) | IOU-NonDEER | 1014 | CFL fixture based on: CFLpin-DD(10w) lamp (2), 1 EL PRS NLO Ballast; Total Watts = 23 |  | FALSE | TRUE | TRUE | 2021-08-11 15:24 | Updated to indicate claim/filing status | Deemed Ex Ante Team
CFLfixt-DD-16w-1Lmp(26w) | IOU-NonDEER | 1014 | CFL fixture based on: CFLpin-DD(16w) lamp (1), 1 MagStd Ballast; Total Watts = 26 |  | FALSE | TRUE | TRUE | 2021-08-11 15:24 | Updated to indicate claim/filing status | Deemed Ex Ante Team
CFLfixt-DD-16w-1Lmp+NLO-Blst(26w) | ED-NonDEER | 1014 | CFL fixture based on: CFLpin-DD(16w) lamp (1), 1 MagStd NLO Ballast; Total Watts = 26 |  | FALSE | TRUE | TRUE | 2021-08-11 15:24 | Updated to indicate claim/filing status | Deemed Ex Ante Team
CFLfixt-DD-16w-1Lmp+PRS-HLO-Blst(17w) | IOU-NonDEER | 1014 | CFL fixture based on: CFLpin-DD(16w) lamp (1), 1 EL PRS HLO Ballast; Total Watts = 17 |  | FALSE | TRUE | TRUE | 2021-08-11 15:24 | Updated to indicate claim/filing status | Deemed Ex Ante Team
CFLfixt-DD-16w-2Lmp+PRS-HLO-Blst(37w) | IOU-NonDEER | 1014 | CFL fixture based on: CFLpin-DD(16w) lamp (2), 1 EL PRS HLO Ballast; Total Watts = 37 |  | FALSE | TRUE | TRUE | 2021-08-11 15:24 | Updated to indicate claim/filing status | Deemed Ex Ante Team
CFLfixt-DD-21w-1Lmp(26w) | IOU-NonDEER | 1014 | CFL fixture based on: CFLpin-DD(21w) lamp (1), 1 MagStd Ballast; Total Watts = 26 |  | FALSE | TRUE | TRUE | 2021-08-11 15:24 | Updated to indicate claim/filing status | Deemed Ex Ante Team
CFLfixt-DD-21w-1Lmp+HLO-Blst(26w) | ED-NonDEER | 1014 | CFL fixture based on: CFLpin-DD(21w) lamp (1), 1 MagStd HLO Ballast; Total Watts = 26 |  | FALSE | TRUE | TRUE | 2021-08-11 15:24 | Updated to indicate claim/filing status | Deemed Ex Ante Team
CFLfixt-DD-21w-1Lmp+PRS-NLO-Blst(20w) | IOU-NonDEER | 1014 | CFL fixture based on: CFLpin-DD(21w) lamp (1), 1 EL PRS NLO Ballast; Total Watts = 20 |  | FALSE | TRUE | TRUE | 2021-08-11 15:24 | Updated to indicate claim/filing status | Deemed Ex Ante Team
CFLfixt-DD-21w-2Lmp+PRS-NLO-Blst(40w) | IOU-NonDEER | 1014 | CFL fixture based on: CFLpin-DD(21w) lamp (2), 1 EL PRS NLO Ballast; Total Watts = 40 |  | FALSE | TRUE | TRUE | 2021-08-11 15:24 | Updated to indicate claim/filing status | Deemed Ex Ante Team
CFLfixt-DD-21w-2Lmp+PRS-VHLO-Blst(51w) | IOU-NonDEER | 1014 | CFL fixture based on: CFLpin-DD(21w) lamp (2), 1 EL PRS VHLO Ballast; Total Watts = 51 |  | FALSE | TRUE | TRUE | 2021-08-11 15:24 | Updated to indicate claim/filing status | Deemed Ex Ante Team
CFLfixt-DD-28w-1Lmp(35w) | IOU-NonDEER | 1014 | CFL fixture based on: CFLpin-DD(28w) lamp (1), 1 MagStd Ballast; Total Watts = 35 |  | FALSE | TRUE | TRUE | 2021-08-11 15:24 | Updated to indicate claim/filing status | Deemed Ex Ante Team
CFLfixt-DD-28w-1Lmp+NLO-Blst(35w) | ED-NonDEER | 1014 | CFL fixture based on: CFLpin-DD(28w) lamp (1), 1 MagStd NLO Ballast; Total Watts = 35 |  | FALSE | TRUE | TRUE | 2021-08-11 15:24 | Updated to indicate claim/filing status | Deemed Ex Ante Team
CFLfixt-DD-28w-1Lmp+PRS-HLO-Blst(29w) | IOU-NonDEER | 1014 | CFL fixture based on: CFLpin-DD(28w) lamp (1), 1 EL PRS HLO Ballast; Total Watts = 29 |  | FALSE | TRUE | TRUE | 2021-08-11 15:24 | Updated to indicate claim/filing status | Deemed Ex Ante Team
CFLfixt-DD-28w-1Lmp+PRS-HLO-Blst(57w) | IOU-NonDEER | 1014 | CFL fixture based on: CFLpin-DD(28w) lamp (1), 1 EL PRS HLO Ballast; Total Watts = 57 |  | FALSE | TRUE | TRUE | 2021-08-11 15:24 | Updated to indicate claim/filing status | Deemed Ex Ante Team
CFLfixt-DD-38w-1Lmp(46w) | IOU-NonDEER | 1014 | CFL fixture based on: CFLpin-DD(38w) lamp (1), 1 MagStd Ballast; Total Watts = 46 |  | FALSE | TRUE | TRUE | 2021-08-11 15:24 | Updated to indicate claim/filing status | Deemed Ex Ante Team
CFLfixt-DD-38w-1Lmp+PRS-RLO-Blst(31w) | IOU-NonDEER | 1014 | CFL fixture based on: CFLpin-DD(38w) lamp (1), 1 EL PRS RLO Ballast; Total Watts = 31 |  | FALSE | TRUE | TRUE | 2021-08-11 15:24 | Updated to indicate claim/filing status | Deemed Ex Ante Team
CFLfixt-DD-38w-1Lmp+RLO-Blst(46w) | ED-NonDEER | 1014 | CFL fixture based on: CFLpin-DD(38w) lamp (1), 1 MagStd RLO Ballast; Total Watts = 46 |  | FALSE | TRUE | TRUE | 2021-08-11 15:24 | Updated to indicate claim/filing status | Deemed Ex Ante Team
CFLfixt-DD-38w-2Lmp+PRS-RLO-Blst(62w) | IOU-NonDEER | 1014 | CFL fixture based on: CFLpin-DD(38w) lamp (2), 1 EL PRS RLO Ballast; Total Watts = 62 |  | FALSE | TRUE | TRUE | 2021-08-11 15:24 | Updated to indicate claim/filing status | Deemed Ex Ante Team
CFLfixt-LT-18w-1Lmp(24w) | IOU-NonDEER | 1014 | CFL fixture based on: CFLpin-LT(18w) lamp (1), 1 MagStd Ballast; Total Watts = 24 |  | FALSE | TRUE | TRUE | 2021-08-11 15:24 | Updated to indicate claim/filing status | Deemed Ex Ante Team
CFLfixt-LT-18w-1Lmp+IS-HLO-Blst(23w) | IOU-NonDEER | 1014 | CFL fixture based on: CFLpin-LT(18w) lamp (1), 1 EL IS HLO Ballast; Total Watts = 23 |  | FALSE | TRUE | TRUE | 2021-08-11 15:24 | Updated to indicate claim/filing status | Deemed Ex Ante Team
CFLfixt-LT-18w-2Lmp+PRS-VHLO-Blst(35w) | IOU-NonDEER | 1014 | CFL fixture based on: CFLpin-LT(18w) lamp (2), 1 EL PRS VHLO Ballast; Total Watts = 35 |  | FALSE | TRUE | TRUE | 2021-08-11 15:24 | Updated to indicate claim/filing status | Deemed Ex Ante Team
CFLfixt-LT-24w-1Lmp(32w) | IOU-NonDEER | 1014 | CFL fixture based on: CFLpin-LT(24w) lamp (1), 1 MagStd Ballast; Total Watts = 32 |  | FALSE | TRUE | TRUE | 2021-08-11 15:24 | Updated to indicate claim/filing status | Deemed Ex Ante Team
CFLfixt-LT-24w-1Lmp+PRS-HLO-Blst(27w) | IOU-NonDEER | 1014 | CFL fixture based on: CFLpin-LT(24w) lamp (1), 1 EL PRS HLO Ballast; Total Watts = 27 |  | FALSE | TRUE | TRUE | 2021-08-11 15:24 | Updated to indicate claim/filing status | Deemed Ex Ante Team
CFLfixt-LT-24w-2Lmp+PRS-HLO-Blst(52w) | IOU-NonDEER | 1014 | CFL fixture based on: CFLpin-LT(24w) lamp (2), 1 EL PRS HLO Ballast; Total Watts = 52 |  | FALSE | TRUE | TRUE | 2021-08-11 15:24 | Updated to indicate claim/filing status | Deemed Ex Ante Team
CFLfixt-LT-25w-1Lmp+IS-HLO-Blst(31w) | IOU-NonDEER | 1014 | CFL fixture based on: CFLpin-LT(25w) lamp (1), 1 EL IS HLO Ballast; Total Watts = 31 |  | FALSE | TRUE | TRUE | 2021-08-11 15:24 | Updated to indicate claim/filing status | Deemed Ex Ante Team
CFLfixt-LT-25w-2Lmp+IS-HLO-Blst(58w) | IOU-NonDEER | 1014 | CFL fixture based on: CFLpin-LT(25w) lamp (2), 1 EL IS HLO Ballast; Total Watts = 58 |  | FALSE | TRUE | TRUE | 2021-08-11 15:24 | Updated to indicate claim/filing status | Deemed Ex Ante Team
CFLfixt-LT-25w-3Lmp+IS-HLO-Blst(85w) | IOU-NonDEER | 1014 | CFL fixture based on: CFLpin-LT(25w) lamp (3), 1 EL IS HLO Ballast; Total Watts = 85 |  | FALSE | TRUE | TRUE | 2021-08-11 15:24 | Updated to indicate claim/filing status | Deemed Ex Ante Team
CFLfixt-LT-28w-1Lmp+IS-HLO-Blst(33w) | IOU-NonDEER | 1014 | CFL fixture based on: CFLpin-LT(28w) lamp (1), 1 EL IS HLO Ballast; Total Watts = 33 |  | FALSE | TRUE | TRUE | 2021-08-11 15:24 | Updated to indicate claim/filing status | Deemed Ex Ante Team
CFLfixt-LT-28w-2Lmp+IS-HLO-Blst(64w) | IOU-NonDEER | 1014 | CFL fixture based on: CFLpin-LT(28w) lamp (2), 1 EL IS HLO Ballast; Total Watts = 64 |  | FALSE | TRUE | TRUE | 2021-08-11 15:24 | Updated to indicate claim/filing status | Deemed Ex Ante Team
CFLfixt-LT-28w-3Lmp+IS-HLO-Blst(94w) | IOU-NonDEER | 1014 | CFL fixture based on: CFLpin-LT(28w) lamp (3), 1 EL IS HLO Ballast; Total Watts = 94 |  | FALSE | TRUE | TRUE | 2021-08-11 15:24 | Updated to indicate claim/filing status | Deemed Ex Ante Team
CFLfixt-LT-32w-1Lmp+IS-NLO-Blst(33w) | IOU-NonDEER | 1014 | CFL fixture based on: CFLpin-LT(32w) lamp (1), 1 EL IS NLO Ballast; Total Watts = 33 |  | FALSE | TRUE | TRUE | 2021-08-11 15:24 | Updated to indicate claim/filing status | Deemed Ex Ante Team
CFLfixt-LT-32w-1Lmp+PRS-VHLO-Blst(46w) | IOU-NonDEER | 1014 | CFL fixture based on: CFLpin-LT(32w) lamp (1), 1 EL PRS VHLO Ballast; Total Watts = 46 |  | FALSE | TRUE | TRUE | 2021-08-11 15:24 | Updated to indicate claim/filing status | Deemed Ex Ante Team
CFLfixt-LT-32w-2Lmp+IS-NLO-Blst(63w) | IOU-NonDEER | 1014 | CFL fixture based on: CFLpin-LT(32w) lamp (2), 1 EL IS NLO Ballast; Total Watts = 63 |  | FALSE | TRUE | TRUE | 2021-08-11 15:24 | Updated to indicate claim/filing status | Deemed Ex Ante Team
CFLfixt-LT-32w-2Lmp+PRS-VHLO-Blst(89w) | IOU-NonDEER | 1014 | CFL fixture based on: CFLpin-LT(32w) lamp (2), 1 EL PRS VHLO Ballast; Total Watts = 89 |  | FALSE | TRUE | TRUE | 2021-08-11 15:24 | Updated to indicate claim/filing status | Deemed Ex Ante Team
CFLfixt-LT-32w-3Lmp+IS-NLO-Blst(92w) | IOU-NonDEER | 1014 | CFL fixture based on: CFLpin-LT(32w) lamp (3), 1 EL IS NLO Ballast; Total Watts = 92 |  | FALSE | TRUE | TRUE | 2021-08-11 15:24 | Updated to indicate claim/filing status | Deemed Ex Ante Team
CFLfixt-LT-32w-3Lmp+PRS-VHLO-Blst(133w) | IOU-NonDEER | 1014 | CFL fixture based on: CFLpin-LT(32w) lamp (3), 1 EL PRS VHLO Ballast; Total Watts = 133 |  | FALSE | TRUE | TRUE | 2021-08-11 15:24 | Updated to indicate claim/filing status | Deemed Ex Ante Team
CFLfixt-LT-32w-4Lmp+PRS-VHLO-Blst(176w) | IOU-NonDEER | 1014 | CFL fixture based on: CFLpin-LT(32w) lamp (4), 1 EL PRS VHLO Ballast; Total Watts = 176 |  | FALSE | TRUE | TRUE | 2021-08-11 15:24 | Updated to indicate claim/filing status | Deemed Ex Ante Team
CFLfixt-LT-40w-1Lmp+IS-NLO-Blst(37w) | IOU-NonDEER | 1014 | CFL fixture based on: CFLpin-LT(40w) lamp (1), 1 EL IS NLO Ballast; Total Watts = 37 |  | FALSE | TRUE | TRUE | 2021-08-11 15:24 | Updated to indicate claim/filing status | Deemed Ex Ante Team
CFLfixt-LT-40w-1Lmp+PRS-NLO-Blst(43w) | IOU-NonDEER | 1014 | CFL fixture based on: CFLpin-LT(40w) lamp (1), 1 EL PRS NLO Ballast; Total Watts = 43 |  | FALSE | TRUE | TRUE | 2021-08-11 15:24 | Updated to indicate claim/filing status | Deemed Ex Ante Team
CFLfixt-LT-40w-2Lmp+IS-NLO-Blst(68w) | IOU-NonDEER | 1014 | CFL fixture based on: CFLpin-LT(40w) lamp (2), 1 EL IS NLO Ballast; Total Watts = 68 |  | FALSE | TRUE | TRUE | 2021-08-11 15:24 | Updated to indicate claim/filing status | Deemed Ex Ante Team
CFLfixt-LT-40w-2Lmp+PRS-NLO-Blst(75w) | IOU-NonDEER | 1014 | CFL fixture based on: CFLpin-LT(40w) lamp (2), 1 EL PRS NLO Ballast; Total Watts = 75 |  | FALSE | TRUE | TRUE | 2021-08-11 15:24 | Updated to indicate claim/filing status | Deemed Ex Ante Team
CFLfixt-LT-40w-3Lmp+IS-NLO-Blst(100w) | IOU-NonDEER | 1014 | CFL fixture based on: CFLpin-LT(40w) lamp (3), 1 EL IS NLO Ballast; Total Watts = 100 |  | FALSE | TRUE | TRUE | 2021-08-11 15:24 | Updated to indicate claim/filing status | Deemed Ex Ante Team
CFLfixt-LT-40w-3Lmp+PRS-NLO-Blst(108w) | IOU-NonDEER | 1014 | CFL fixture based on: CFLpin-LT(40w) lamp (3), 1 EL PRS NLO Ballast; Total Watts = 108 |  | FALSE | TRUE | TRUE | 2021-08-11 15:24 | Updated to indicate claim/filing status | Deemed Ex Ante Team
CFLfixt-Quad-10w-1Lmp(15w) | IOU-NonDEER | 1014 | CFL fixture based on: CFLpin-Quad(10w) lamp (1), 1 MagStd Ballast; Total Watts = 15 |  | FALSE | TRUE | TRUE | 2021-08-11 15:24 | Updated to indicate claim/filing status | Deemed Ex Ante Team
CFLfixt-Quad-10w-1Lmp+NLO-Blst(15w) | ED-NonDEER | 1014 | CFL fixture based on: CFLpin-Quad(10w) lamp (1), 1 MagStd NLO Ballast; Total Watts = 15 |  | FALSE | TRUE | TRUE | 2021-08-11 15:24 | Updated to indicate claim/filing status | Deemed Ex Ante Team
CFLfixt-Quad-13w-1Lmp(16w) | IOU-NonDEER | 1014 | CFL fixture based on: CFLpin-Quad(13w) lamp (1), 1 MagStd Ballast; Total Watts = 16 |  | FALSE | TRUE | TRUE | 2021-08-11 15:24 | Updated to indicate claim/filing status | Deemed Ex Ante Team
CFLfixt-Quad-13w-1Lmp+HLO-Blst(15w) | ED-NonDEER | 1014 | CFL fixture based on: CFLpin-Quad(13w) lamp (1), 1 El HLO Ballast; Total Watts = 15 |  | FALSE | TRUE | TRUE | 2021-08-11 15:24 | Updated to indicate claim/filing status | Deemed Ex Ante Team
CFLfixt-Quad-13w-1Lmp+NLO-Blst(17w) | ED-NonDEER | 1014 | CFL fixture based on: CFLpin-Quad(13w) lamp (1), 1 MagStd NLO Ballast; Total Watts = 17 |  | FALSE | TRUE | TRUE | 2021-08-11 15:24 | Updated to indicate claim/filing status | Deemed Ex Ante Team
CFLfixt-Quad-13w-1Lmp+PRS-HLO-Blst(16w) | IOU-NonDEER | 1014 | CFL fixture based on: CFLpin-Quad(13w) lamp (1), 1 EL PRS HLO Ballast; Total Watts = 16 |  | FALSE | TRUE | TRUE | 2021-08-11 15:24 | Updated to indicate claim/filing status | Deemed Ex Ante Team
CFLfixt-Quad-13w-2Lmp(31w) | IOU-NonDEER | 1014 | CFL fixture based on: CFLpin-Quad(13w) lamp (2), 1 MagStd Ballast; Total Watts = 31 |  | FALSE | TRUE | TRUE | 2021-08-11 15:24 | Updated to indicate claim/filing status | Deemed Ex Ante Team
CFLfixt-Quad-13w-2Lmp+HLO-Blst(28w) | ED-NonDEER | 1014 | CFL fixture based on: CFLpin-Quad(13w) lamp (2), 1 El HLO Ballast; Total Watts = 28 |  | FALSE | TRUE | TRUE | 2021-08-11 15:24 | Updated to indicate claim/filing status | Deemed Ex Ante Team
CFLfixt-Quad-13w-2Lmp+NLO-Blst(31w) | ED-NonDEER | 1014 | CFL fixture based on: CFLpin-Quad(13w) lamp (2), 2 MagStd NLO Ballast; Total Watts = 31 |  | FALSE | TRUE | TRUE | 2021-08-11 15:24 | Updated to indicate claim/filing status | Deemed Ex Ante Team
CFLfixt-Quad-13w-2Lmp+PRS-HLO-Blst(29w) | IOU-NonDEER | 1014 | CFL fixture based on: CFLpin-Quad(13w) lamp (2), 1 EL PRS HLO Ballast; Total Watts = 29 |  | FALSE | TRUE | TRUE | 2021-08-11 15:24 | Updated to indicate claim/filing status | Deemed Ex Ante Team
CFLfixt-Quad-13w-3Lmp(48w) | IOU-NonDEER | 1014 | CFL fixture based on: CFLpin-Quad(13w) lamp (3), 1 MagStd Ballast; Total Watts = 48 |  | FALSE | TRUE | TRUE | 2021-08-11 15:24 | Updated to indicate claim/filing status | Deemed Ex Ante Team
CFLfixt-Quad-13w-3Lmp+NLO-Blst(48w) | ED-NonDEER | 1014 | CFL fixture based on: CFLpin-Quad(13w) lamp (3), 3 MagStd NLO Ballast; Total Watts = 48 |  | FALSE | TRUE | TRUE | 2021-08-11 15:24 | Updated to indicate claim/filing status | Deemed Ex Ante Team
CFLfixt-Quad-15w-1Lmp(20w) | IOU-NonDEER | 1014 | CFL fixture based on: CFLpin-Quad(15w) lamp (1), 1 MagStd Ballast; Total Watts = 20 |  | FALSE | TRUE | TRUE | 2021-08-11 15:24 | Updated to indicate claim/filing status | Deemed Ex Ante Team
CFLfixt-Quad-15w-1Lmp+NLO-Blst(20w) | ED-NonDEER | 1014 | CFL fixture based on: CFLpin-Quad(15w) lamp (1), 1 MagStd NLO Ballast; Total Watts = 20 |  | FALSE | TRUE | TRUE | 2021-08-11 15:24 | Updated to indicate claim/filing status | Deemed Ex Ante Team
CFLfixt-Quad-17w-1Lmp(24w) | IOU-NonDEER | 1014 | CFL fixture based on: CFLpin-Quad(17w) lamp (1), 1 MagStd Ballast; Total Watts = 24 |  | FALSE | TRUE | TRUE | 2021-08-11 15:24 | Updated to indicate claim/filing status | Deemed Ex Ante Team
CFLfixt-Quad-17w-1Lmp+HLO-Blst(24w) | ED-NonDEER | 1014 | CFL fixture based on: CFLpin-Quad(17w) lamp (1), 1 MagStd HLO Ballast; Total Watts = 24 |  | FALSE | TRUE | TRUE | 2021-08-11 15:24 | Updated to indicate claim/filing status | Deemed Ex Ante Team
CFLfixt-Quad-17w-2Lmp(48w) | IOU-NonDEER | 1014 | CFL fixture based on: CFLpin-Quad(17w) lamp (2), 1 MagStd Ballast; Total Watts = 48 |  | FALSE | TRUE | TRUE | 2021-08-11 15:24 | Updated to indicate claim/filing status | Deemed Ex Ante Team
CFLfixt-Quad-17w-2Lmp+NLO-Blst(48w) | ED-NonDEER | 1014 | CFL fixture based on: CFLpin-Quad(17w) lamp (2), 1 MagStd NLO Ballast; Total Watts = 48 |  | FALSE | TRUE | TRUE | 2021-08-11 15:24 | Updated to indicate claim/filing status | Deemed Ex Ante Team
CFLfixt-Quad-18w-1Lmp(23w) | IOU-NonDEER | 1014 | CFL fixture based on: CFLpin-Quad(18w) lamp (1), 1 MagStd Ballast; Total Watts = 23 |  | FALSE | TRUE | TRUE | 2021-08-11 15:24 | Updated to indicate claim/filing status | Deemed Ex Ante Team
CFLfixt-Quad-18w-1Lmp+HLO-Blst(20w) | ED-NonDEER | 1014 | CFL fixture based on: CFLpin-Quad(18w) lamp (1), 1 El HLO Ballast; Total Watts = 20 |  | FALSE | TRUE | TRUE | 2021-08-11 15:24 | Updated to indicate claim/filing status | Deemed Ex Ante Team
CFLfixt-Quad-18w-1Lmp+HLO-Blst(26w) | ED-NonDEER | 1014 | CFL fixture based on: CFLpin-Quad(18w) lamp (1), 1 MagStd HLO Ballast; Total Watts = 26 |  | FALSE | TRUE | TRUE | 2021-08-11 15:24 | Updated to indicate claim/filing status | Deemed Ex Ante Team
CFLfixt-Quad-18w-1Lmp+PRS-HLO-Blst(20w) | IOU-NonDEER | 1014 | CFL fixture based on: CFLpin-Quad(18w) lamp (1), 1 EL PRS HLO Ballast; Total Watts = 20 |  | FALSE | TRUE | TRUE | 2021-08-11 15:24 | Updated to indicate claim/filing status | Deemed Ex Ante Team
CFLfixt-Quad-18w-2Lmp(44w) | IOU-NonDEER | 1014 | CFL fixture based on: CFLpin-Quad(18w) lamp (2), 1 MagStd Ballast; Total Watts = 44 |  | FALSE | TRUE | TRUE | 2021-08-11 15:24 | Updated to indicate claim/filing status | Deemed Ex Ante Team
CFLfixt-Quad-18w-2Lmp(90w) | IOU-NonDEER | 1014 | CFL fixture based on: CFLpin-Quad(18w) lamp (2), 1 MagStd Ballast; Total Watts = 90 |  | FALSE | TRUE | TRUE | 2021-08-11 15:24 | Updated to indicate claim/filing status | Deemed Ex Ante Team
CFLfixt-Quad-18w-2Lmp+HLO-Blst(38w) | ED-NonDEER | 1014 | CFL fixture based on: CFLpin-Quad(18w) lamp (2), 1 El HLO Ballast; Total Watts = 38 |  | FALSE | TRUE | TRUE | 2021-08-11 15:24 | Updated to indicate claim/filing status | Deemed Ex Ante Team
CFLfixt-Quad-18w-2Lmp+NLO-Blst(45w) | ED-NonDEER | 1014 | CFL fixture based on: CFLpin-Quad(18w) lamp (2), 1 MagStd NLO Ballast; Total Watts = 45 |  | FALSE | TRUE | TRUE | 2021-08-11 15:24 | Updated to indicate claim/filing status | Deemed Ex Ante Team
CFLfixt-Quad-18w-2Lmp+PRS-NLO-Blst(36w) | IOU-NonDEER | 1014 | CFL fixture based on: CFLpin-Quad(18w) lamp (2), 1 EL PRS NLO Ballast; Total Watts = 36 |  | FALSE | TRUE | TRUE | 2021-08-11 15:24 | Updated to indicate claim/filing status | Deemed Ex Ante Team
CFLfixt-Quad-18w-4Lmp+NLO-Blst(90w) | ED-NonDEER | 1014 | CFL fixture based on: CFLpin-Quad(18w) lamp (4), 2 MagStd NLO Ballast; Total Watts = 90 |  | FALSE | TRUE | TRUE | 2021-08-11 15:24 | Updated to indicate claim/filing status | Deemed Ex Ante Team
CFLfixt-Quad-20w-1Lmp(23w) | IOU-NonDEER | 1014 | CFL fixture based on: CFLpin-Quad(20w) lamp (1), 1 MagStd Ballast; Total Watts = 23 |  | FALSE | TRUE | TRUE | 2021-08-11 15:24 | Updated to indicate claim/filing status | Deemed Ex Ante Team
CFLfixt-Quad-20w-1Lmp+HLO-Blst(23w) | ED-NonDEER | 1014 | CFL fixture based on: CFLpin-Quad(20w) lamp (1), 1 MagStd HLO Ballast; Total Watts = 23 |  | FALSE | TRUE | TRUE | 2021-08-11 15:24 | Updated to indicate claim/filing status | Deemed Ex Ante Team
CFLfixt-Quad-20w-2Lmp(46w) | IOU-NonDEER | 1014 | CFL fixture based on: CFLpin-Quad(20w) lamp (2), 1 MagStd Ballast; Total Watts = 46 |  | FALSE | TRUE | TRUE | 2021-08-11 15:24 | Updated to indicate claim/filing status | Deemed Ex Ante Team
CFLfixt-Quad-20w-2Lmp+NLO-Blst(46w) | ED-NonDEER | 1014 | CFL fixture based on: CFLpin-Quad(20w) lamp (2), 1 MagStd NLO Ballast; Total Watts = 46 |  | FALSE | TRUE | TRUE | 2021-08-11 15:24 | Updated to indicate claim/filing status | Deemed Ex Ante Team
CFLfixt-Quad-22w-1Lmp(24w) | IOU-NonDEER | 1014 | CFL fixture based on: CFLpin-Quad(22w) lamp (1), 1 MagStd Ballast; Total Watts = 24 |  | FALSE | TRUE | TRUE | 2021-08-11 15:24 | Updated to indicate claim/filing status | Deemed Ex Ante Team
CFLfixt-Quad-22w-1Lmp+HLO-Blst(24w) | ED-NonDEER | 1014 | CFL fixture based on: CFLpin-Quad(22w) lamp (1), 1 MagStd HLO Ballast; Total Watts = 24 |  | FALSE | TRUE | TRUE | 2021-08-11 15:24 | Updated to indicate claim/filing status | Deemed Ex Ante Team
CFLfixt-Quad-22w-2Lmp(48w) | IOU-NonDEER | 1014 | CFL fixture based on: CFLpin-Quad(22w) lamp (2), 1 MagStd Ballast; Total Watts = 48 |  | FALSE | TRUE | TRUE | 2021-08-11 15:24 | Updated to indicate claim/filing status | Deemed Ex Ante Team
CFLfixt-Quad-22w-2Lmp+NLO-Blst(48w) | ED-NonDEER | 1014 | CFL fixture based on: CFLpin-Quad(22w) lamp (2), 1 MagStd NLO Ballast; Total Watts = 48 |  | FALSE | TRUE | TRUE | 2021-08-11 15:24 | Updated to indicate claim/filing status | Deemed Ex Ante Team
CFLfixt-Quad-22w-3Lmp(72w) | IOU-NonDEER | 1014 | CFL fixture based on: CFLpin-Quad(22w) lamp (3), 1 MagStd Ballast; Total Watts = 72 |  | FALSE | TRUE | TRUE | 2021-08-11 15:24 | Updated to indicate claim/filing status | Deemed Ex Ante Team
CFLfixt-Quad-22w-3Lmp+HLO-Blst(72w) | ED-NonDEER | 1014 | CFL fixture based on: CFLpin-Quad(22w) lamp (3), 2 MagStd HLO Ballast; Total Watts = 72 |  | FALSE | TRUE | TRUE | 2021-08-11 15:24 | Updated to indicate claim/filing status | Deemed Ex Ante Team
CFLfixt-Quad-25w-1Lmp(33w) | IOU-NonDEER | 1014 | CFL fixture based on: CFLpin-Quad(25w) lamp (1), 1 MagStd Ballast; Total Watts = 33 |  | FALSE | TRUE | TRUE | 2021-08-11 15:24 | Updated to indicate claim/filing status | Deemed Ex Ante Team
CFLfixt-Quad-25w-1Lmp+NLO-Blst(33w) | ED-NonDEER | 1014 | CFL fixture based on: CFLpin-Quad(25w) lamp (1), 1 MagStd NLO Ballast; Total Watts = 33 |  | FALSE | TRUE | TRUE | 2021-08-11 15:24 | Updated to indicate claim/filing status | Deemed Ex Ante Team
CFLfixt-Quad-25w-2Lmp(66w) | IOU-NonDEER | 1014 | CFL fixture based on: CFLpin-Quad(25w) lamp (2), 1 MagStd Ballast; Total Watts = 66 |  | FALSE | TRUE | TRUE | 2021-08-11 15:24 | Updated to indicate claim/filing status | Deemed Ex Ante Team
CFLfixt-Quad-25w-2Lmp+NLO-Blst(66w) | ED-NonDEER | 1014 | CFL fixture based on: CFLpin-Quad(25w) lamp (2), 1 MagStd NLO Ballast; Total Watts = 66 |  | FALSE | TRUE | TRUE | 2021-08-11 15:24 | Updated to indicate claim/filing status | Deemed Ex Ante Team
CFLfixt-Quad-26w-1Lmp(33w) | IOU-NonDEER | 1014 | CFL fixture based on: CFLpin-Quad(26w) lamp (1), 1 MagStd Ballast; Total Watts = 33 |  | FALSE | TRUE | TRUE | 2021-08-11 15:24 | Updated to indicate claim/filing status | Deemed Ex Ante Team
CFLfixt-Quad-26w-1Lmp+NLO-Blst(27w) | ED-NonDEER | 1014 | CFL fixture based on: CFLpin-Quad(26w) lamp (1), 1 El NLO Ballast; Total Watts = 27 |  | FALSE | TRUE | TRUE | 2021-08-11 15:24 | Updated to indicate claim/filing status | Deemed Ex Ante Team
CFLfixt-Quad-26w-1Lmp+NLO-Blst(33w) | ED-NonDEER | 1014 | CFL fixture based on: CFLpin-Quad(26w) lamp (1), 1 MagStd NLO Ballast; Total Watts = 33 |  | FALSE | TRUE | TRUE | 2021-08-11 15:24 | Updated to indicate claim/filing status | Deemed Ex Ante Team
CFLfixt-Quad-26w-1Lmp+PRS-HLO-Blst(28w) | IOU-NonDEER | 1014 | CFL fixture based on: CFLpin-Quad(26w) lamp (1), 1 EL PRS HLO Ballast; Total Watts = 28 |  | FALSE | TRUE | TRUE | 2021-08-11 15:24 | Updated to indicate claim/filing status | Deemed Ex Ante Team
CFLfixt-Quad-26w-2Lmp(66w) | IOU-NonDEER | 1014 | CFL fixture based on: CFLpin-Quad(26w) lamp (2), 1 MagStd Ballast; Total Watts = 66 |  | FALSE | TRUE | TRUE | 2021-08-11 15:24 | Updated to indicate claim/filing status | Deemed Ex Ante Team
CFLfixt-Quad-26w-2Lmp+NLO-Blst(50w) | ED-NonDEER | 1014 | CFL fixture based on: CFLpin-Quad(26w) lamp (2), 1 El NLO Ballast; Total Watts = 50 |  | FALSE | TRUE | TRUE | 2021-08-11 15:24 | Updated to indicate claim/filing status | Deemed Ex Ante Team
CFLfixt-Quad-26w-2Lmp+NLO-Blst(66w) | ED-NonDEER | 1014 | CFL fixture based on: CFLpin-Quad(26w) lamp (2), 1 MagStd NLO Ballast; Total Watts = 66 |  | FALSE | TRUE | TRUE | 2021-08-11 15:24 | Updated to indicate claim/filing status | Deemed Ex Ante Team
CFLfixt-Quad-26w-2Lmp+PRS-HLO-Blst(52w) | IOU-NonDEER | 1014 | CFL fixture based on: CFLpin-Quad(26w) lamp (2), 1 EL PRS HLO Ballast; Total Watts = 52 |  | FALSE | TRUE | TRUE | 2021-08-11 15:24 | Updated to indicate claim/filing status | Deemed Ex Ante Team
CFLfixt-Quad-26w-3Lmp(99w) | IOU-NonDEER | 1014 | CFL fixture based on: CFLpin-Quad(26w) lamp (3), 1 MagStd Ballast; Total Watts = 99 |  | FALSE | TRUE | TRUE | 2021-08-11 15:24 | Updated to indicate claim/filing status | Deemed Ex Ante Team
CFLfixt-Quad-26w-3Lmp+NLO-Blst(99w) | ED-NonDEER | 1014 | CFL fixture based on: CFLpin-Quad(26w) lamp (3), 2 MagStd NLO Ballast; Total Watts = 99 |  | FALSE | TRUE | TRUE | 2021-08-11 15:24 | Updated to indicate claim/filing status | Deemed Ex Ante Team
CFLfixt-Quad-26w-6Lmp+NLO-Blst(150w) | ED-NonDEER | 1014 | CFL fixture based on: CFLpin-Quad(26w) lamp (6), 3 El NLO Ballast; Total Watts = 150 |  | FALSE | TRUE | TRUE | 2021-08-11 15:24 | Updated to indicate claim/filing status | Deemed Ex Ante Team
CFLfixt-Quad-26w-6Lmp+PRS-NLO-Blst(150w) | IOU-NonDEER | 1014 | CFL fixture based on: CFLpin-Quad(26w) lamp (6), 1 EL PRS NLO Ballast; Total Watts = 150 |  | FALSE | TRUE | TRUE | 2021-08-11 15:24 | Updated to indicate claim/filing status | Deemed Ex Ante Team
CFLfixt-Quad-28w-1Lmp(33w) | IOU-NonDEER | 1014 | CFL fixture based on: CFLpin-Quad(28w) lamp (1), 1 MagStd Ballast; Total Watts = 33 |  | FALSE | TRUE | TRUE | 2021-08-11 15:24 | Updated to indicate claim/filing status | Deemed Ex Ante Team
CFLfixt-Quad-28w-1Lmp+NLO-Blst(33w) | ED-NonDEER | 1014 | CFL fixture based on: CFLpin-Quad(28w) lamp (1), 1 MagStd NLO Ballast; Total Watts = 33 |  | FALSE | TRUE | TRUE | 2021-08-11 15:24 | Updated to indicate claim/filing status | Deemed Ex Ante Team
CFLfixt-Quad-9w-1Lmp(14w) | IOU-NonDEER | 1014 | CFL fixture based on: CFLpin-Quad(9w) lamp (1), 1 MagStd Ballast; Total Watts = 14 |  | FALSE | TRUE | TRUE | 2021-08-11 15:24 | Updated to indicate claim/filing status | Deemed Ex Ante Team
CFLfixt-Quad-9w-1Lmp+NLO-Blst(14w) | ED-NonDEER | 1014 | CFL fixture based on: CFLpin-Quad(9w) lamp (1), 1 MagStd NLO Ballast; Total Watts = 14 |  | FALSE | TRUE | TRUE | 2021-08-11 15:24 | Updated to indicate claim/filing status | Deemed Ex Ante Team
CFLfixt-Quad-9w-2Lmp(23w) | IOU-NonDEER | 1014 | CFL fixture based on: CFLpin-Quad(9w) lamp (2), 1 MagStd Ballast; Total Watts = 23 |  | FALSE | TRUE | TRUE | 2021-08-11 15:24 | Updated to indicate claim/filing status | Deemed Ex Ante Team
CFLfixt-Quad-9w-2Lmp+NLO-Blst(23w) | ED-NonDEER | 1014 | CFL fixture based on: CFLpin-Quad(9w) lamp (2), 2 MagStd NLO Ballast; Total Watts = 23 |  | FALSE | TRUE | TRUE | 2021-08-11 15:24 | Updated to indicate claim/filing status | Deemed Ex Ante Team
CFLfixt-Trpl-13w-1Lmp+PRS-HLO-Blst(16w) | IOU-NonDEER | 1014 | CFL fixture based on: CFLpin-Trpl(13w) lamp (1), 1 EL PRS HLO Ballast; Total Watts = 16 |  | FALSE | TRUE | TRUE | 2021-08-11 15:24 | Updated to indicate claim/filing status | Deemed Ex Ante Team
CFLfixt-Trpl-13w-2Lmp+PRS-HLO-Blst(29w) | IOU-NonDEER | 1014 | CFL fixture based on: CFLpin-Trpl(13w) lamp (2), 1 EL PRS HLO Ballast; Total Watts = 29 |  | FALSE | TRUE | TRUE | 2021-08-11 15:24 | Updated to indicate claim/filing status | Deemed Ex Ante Team
CFLfixt-Trpl-18w-1Lmp+PRS-HLO-Blst(20w) | IOU-NonDEER | 1014 | CFL fixture based on: CFLpin-Trpl(18w) lamp (1), 1 EL PRS HLO Ballast; Total Watts = 20 |  | FALSE | TRUE | TRUE | 2021-08-11 15:24 | Updated to indicate claim/filing status | Deemed Ex Ante Team
CFLfixt-TT-13w-1Lmp(16w) | IOU-NonDEER | 1014 | CFL fixture based on: CFLpin-TT(13w) lamp (1), 1 MagStd Ballast; Total Watts = 16 |  | FALSE | TRUE | TRUE | 2021-08-11 15:24 | Updated to indicate claim/filing status | Deemed Ex Ante Team
CFLfixt-TT-13w-1Lmp+NLO-Blst(17w) | ED-NonDEER | 1014 | CFL fixture based on: CFLpin-TT(13w) lamp (1), 1 MagStd NLO Ballast; Total Watts = 17 |  | FALSE | TRUE | TRUE | 2021-08-11 15:24 | Updated to indicate claim/filing status | Deemed Ex Ante Team
CFLfixt-TT-13w-2Lmp(34w) | IOU-NonDEER | 1014 | CFL fixture based on: CFLpin-TT(13w) lamp (2), 1 MagStd Ballast; Total Watts = 34 |  | FALSE | TRUE | TRUE | 2021-08-11 15:24 | Updated to indicate claim/filing status | Deemed Ex Ante Team
CFLfixt-TT-13w-2Lmp+NLO-Blst(31w) | ED-NonDEER | 1014 | CFL fixture based on: CFLpin-TT(13w) lamp (2), 2 MagStd NLO Ballast; Total Watts = 31 |  | FALSE | TRUE | TRUE | 2021-08-11 15:24 | Updated to indicate claim/filing status | Deemed Ex Ante Team
CFLfixt-TT-13w-3Lmp(48w) | IOU-NonDEER | 1014 | CFL fixture based on: CFLpin-TT(13w) lamp (3), 1 MagStd Ballast; Total Watts = 48 |  | FALSE | TRUE | TRUE | 2021-08-11 15:24 | Updated to indicate claim/filing status | Deemed Ex Ante Team
CFLfixt-TT-13w-3Lmp+NLO-Blst(48w) | ED-NonDEER | 1014 | CFL fixture based on: CFLpin-TT(13w) lamp (3), 3 MagStd NLO Ballast; Total Watts = 48 |  | FALSE | TRUE | TRUE | 2021-08-11 15:24 | Updated to indicate claim/filing status | Deemed Ex Ante Team
CFLfixt-TT-18w-1Lmp+HLO-Blst(24w) | ED-NonDEER | 1014 | CFL fixture based on: CFLpin-TT(18w) lamp (1), 1 MagStd HLO Ballast; Total Watts = 24 |  | FALSE | TRUE | TRUE | 2021-08-11 15:24 | Updated to indicate claim/filing status | Deemed Ex Ante Team
CFLfixt-TT-22w-1Lmp(27w) | IOU-NonDEER | 1014 | CFL fixture based on: CFLpin-TT(22w) lamp (1), 1 MagStd Ballast; Total Watts = 27 |  | FALSE | TRUE | TRUE | 2021-08-11 15:24 | Updated to indicate claim/filing status | Deemed Ex Ante Team
CFLfixt-TT-22w-1Lmp+HLO-Blst(27w) | ED-NonDEER | 1014 | CFL fixture based on: CFLpin-TT(22w) lamp (1), 1 MagStd HLO Ballast; Total Watts = 27 |  | FALSE | TRUE | TRUE | 2021-08-11 15:24 | Updated to indicate claim/filing status | Deemed Ex Ante Team
CFLfixt-TT-22w-2Lmp(54w) | IOU-NonDEER | 1014 | CFL fixture based on: CFLpin-TT(22w) lamp (2), 1 MagStd Ballast; Total Watts = 54 |  | FALSE | TRUE | TRUE | 2021-08-11 15:24 | Updated to indicate claim/filing status | Deemed Ex Ante Team
CFLfixt-TT-22w-2Lmp+HLO-Blst(54w) | ED-NonDEER | 1014 | CFL fixture based on: CFLpin-TT(22w) lamp (2), 1 MagStd HLO Ballast; Total Watts = 54 |  | FALSE | TRUE | TRUE | 2021-08-11 15:24 | Updated to indicate claim/filing status | Deemed Ex Ante Team
CFLfixt-TT-22w-4Lmp(108w) | IOU-NonDEER | 1014 | CFL fixture based on: CFLpin-TT(22w) lamp (4), 1 MagStd Ballast; Total Watts = 108 |  | FALSE | TRUE | TRUE | 2021-08-11 15:24 | Updated to indicate claim/filing status | Deemed Ex Ante Team
CFLfixt-TT-22w-4Lmp+HLO-Blst(108w) | ED-NonDEER | 1014 | CFL fixture based on: CFLpin-TT(22w) lamp (4), 2 MagStd HLO Ballast; Total Watts = 108 |  | FALSE | TRUE | TRUE | 2021-08-11 15:24 | Updated to indicate claim/filing status | Deemed Ex Ante Team
CFLfixt-TT-24w-1Lmp+NLO-Blst(32w) | ED-NonDEER | 1014 | CFL fixture based on: CFLpin-TT(24w) lamp (1), 1 MagStd NLO Ballast; Total Watts = 32 |  | FALSE | TRUE | TRUE | 2021-08-11 15:24 | Updated to indicate claim/filing status | Deemed Ex Ante Team
CFLfixt-TT-28w-1Lmp(33w) | IOU-NonDEER | 1014 | CFL fixture based on: CFLpin-TT(28w) lamp (1), 1 MagStd Ballast; Total Watts = 33 |  | FALSE | TRUE | TRUE | 2021-08-11 15:24 | Updated to indicate claim/filing status | Deemed Ex Ante Team
CFLfixt-TT-28w-1Lmp+NLO-Blst(33w) | ED-NonDEER | 1014 | CFL fixture based on: CFLpin-TT(28w) lamp (1), 1 MagStd NLO Ballast; Total Watts = 33 |  | FALSE | TRUE | TRUE | 2021-08-11 15:24 | Updated to indicate claim/filing status | Deemed Ex Ante Team
CFLfixt-TT-28w-2Lmp(66w) | IOU-NonDEER | 1014 | CFL fixture based on: CFLpin-TT(28w) lamp (2), 1 MagStd Ballast; Total Watts = 66 |  | FALSE | TRUE | TRUE | 2021-08-11 15:24 | Updated to indicate claim/filing status | Deemed Ex Ante Team
CFLfixt-TT-28w-2Lmp+NLO-Blst(66w) | ED-NonDEER | 1014 | CFL fixture based on: CFLpin-TT(28w) lamp (2), 1 MagStd NLO Ballast; Total Watts = 66 |  | FALSE | TRUE | TRUE | 2021-08-11 15:24 | Updated to indicate claim/filing status | Deemed Ex Ante Team
CFLfixt-TT-32w-1Lmp+HLO-Blst(34w) | ED-NonDEER | 1014 | CFL fixture based on: CFLpin-TT(32w) lamp (1), 1 El HLO Ballast; Total Watts = 34 |  | FALSE | TRUE | TRUE | 2021-08-11 15:24 | Updated to indicate claim/filing status | Deemed Ex Ante Team
CFLfixt-TT-32w-1Lmp+PRS-HLO-Blst(36w) | IOU-NonDEER | 1014 | CFL fixture based on: CFLpin-TT(32w) lamp (1), 1 EL PRS HLO Ballast; Total Watts = 36 |  | FALSE | TRUE | TRUE | 2021-08-11 15:24 | Updated to indicate claim/filing status | Deemed Ex Ante Team
CFLfixt-TT-32w-2Lmp+HLO-Blst(62w) | ED-NonDEER | 1014 | CFL fixture based on: CFLpin-TT(32w) lamp (2), 1 El HLO Ballast; Total Watts = 62 |  | FALSE | TRUE | TRUE | 2021-08-11 15:24 | Updated to indicate claim/filing status | Deemed Ex Ante Team
CFLfixt-TT-32w-2Lmp+PRS-RLO-Blst(62w) | IOU-NonDEER | 1014 | CFL fixture based on: CFLpin-TT(32w) lamp (2), 1 EL PRS RLO Ballast; Total Watts = 62 |  | FALSE | TRUE | TRUE | 2021-08-11 15:24 | Updated to indicate claim/filing status | Deemed Ex Ante Team
CFLfixt-TT-32w-6Lmp+HLO-Blst(186w) | ED-NonDEER | 1014 | CFL fixture based on: CFLpin-TT(32w) lamp (6), 3 El HLO Ballast; Total Watts = 186 |  | FALSE | TRUE | TRUE | 2021-08-11 15:24 | Updated to indicate claim/filing status | Deemed Ex Ante Team
CFLfixt-TT-32w-6Lmp+PRS-RLO-Blst(186w) | IOU-NonDEER | 1014 | CFL fixture based on: CFLpin-TT(32w) lamp (6), 1 EL PRS RLO Ballast; Total Watts = 186 |  | FALSE | TRUE | TRUE | 2021-08-11 15:24 | Updated to indicate claim/filing status | Deemed Ex Ante Team
CFLfixt-TT-36w-1Lmp(51w) | IOU-NonDEER | 1014 | CFL fixture based on: CFLpin-TT(36w) lamp (1), 1 MagStd Ballast; Total Watts = 51 |  | FALSE | TRUE | TRUE | 2021-08-11 15:24 | Updated to indicate claim/filing status | Deemed Ex Ante Team
CFLfixt-TT-36w-1Lmp+HLO-Blst(51w) | ED-NonDEER | 1014 | CFL fixture based on: CFLpin-TT(36w) lamp (1), 1 MagStd HLO Ballast; Total Watts = 51 |  | FALSE | TRUE | TRUE | 2021-08-11 15:24 | Updated to indicate claim/filing status | Deemed Ex Ante Team
CFLfixt-TT-40w-1Lmp(46w) | IOU-NonDEER | 1014 | CFL fixture based on: CFLpin-TT(40w) lamp (1), 1 MagStd Ballast; Total Watts = 46 |  | FALSE | TRUE | TRUE | 2021-08-11 15:24 | Updated to indicate claim/filing status | Deemed Ex Ante Team
CFLfixt-TT-40w-1Lmp+HLO-Blst(43w) | ED-NonDEER | 1014 | CFL fixture based on: CFLpin-TT(40w) lamp (1), 1 El HLO Ballast; Total Watts = 43 |  | FALSE | TRUE | TRUE | 2021-08-11 15:24 | Updated to indicate claim/filing status | Deemed Ex Ante Team
CFLfixt-TT-40w-1Lmp+HLO-Blst(46w) | ED-NonDEER | 1014 | CFL fixture based on: CFLpin-TT(40w) lamp (1), 1 MagStd HLO Ballast; Total Watts = 46 |  | FALSE | TRUE | TRUE | 2021-08-11 15:24 | Updated to indicate claim/filing status | Deemed Ex Ante Team
CFLfixt-TT-40w-2Lmp(81w) | IOU-NonDEER | 1014 | CFL fixture based on: CFLpin-TT(40w) lamp (2), 1 MagStd Ballast; Total Watts = 81 |  | FALSE | TRUE | TRUE | 2021-08-11 15:24 | Updated to indicate claim/filing status | Deemed Ex Ante Team
CFLfixt-TT-40w-2Lmp+HLO-Blst(72w) | ED-NonDEER | 1014 | CFL fixture based on: CFLpin-TT(40w) lamp (2), 1 El HLO Ballast; Total Watts = 72 |  | FALSE | TRUE | TRUE | 2021-08-11 15:24 | Updated to indicate claim/filing status | Deemed Ex Ante Team
CFLfixt-TT-40w-2Lmp+HLO-Blst(85w) | ED-NonDEER | 1014 | CFL fixture based on: CFLpin-TT(40w) lamp (2), 1 MagStd HLO Ballast; Total Watts = 85 |  | FALSE | TRUE | TRUE | 2021-08-11 15:24 | Updated to indicate claim/filing status | Deemed Ex Ante Team
CFLfixt-TT-40w-3Lmp(133w) | IOU-NonDEER | 1014 | CFL fixture based on: CFLpin-TT(40w) lamp (3), 1 MagStd Ballast; Total Watts = 133 |  | FALSE | TRUE | TRUE | 2021-08-11 15:24 | Updated to indicate claim/filing status | Deemed Ex Ante Team
CFLfixt-TT-40w-3Lmp+HLO-Blst(105w) | ED-NonDEER | 1014 | CFL fixture based on: CFLpin-TT(40w) lamp (3), 2 El HLO Ballast; Total Watts = 105 |  | FALSE | TRUE | TRUE | 2021-08-11 15:24 | Updated to indicate claim/filing status | Deemed Ex Ante Team
CFLfixt-TT-40w-3Lmp+HLO-Blst(133w) | ED-NonDEER | 1014 | CFL fixture based on: CFLpin-TT(40w) lamp (3), 2 MagStd HLO Ballast; Total Watts = 133 |  | FALSE | TRUE | TRUE | 2021-08-11 15:24 | Updated to indicate claim/filing status | Deemed Ex Ante Team
CFLfixt-TT-50w-1Lmp+PRS-VHLO-Blst(61w) | IOU-NonDEER | 1014 | CFL fixture based on: CFLpin-TT(50w) lamp (1), 1 EL PRS VHLO Ballast; Total Watts = 61 |  | FALSE | TRUE | TRUE | 2021-08-11 15:24 | Updated to indicate claim/filing status | Deemed Ex Ante Team
CFLfixt-TT-50w-2Lmp+PRS-HLO-Blst(116w) | IOU-NonDEER | 1014 | CFL fixture based on: CFLpin-TT(50w) lamp (2), 1 EL PRS HLO Ballast; Total Watts = 116 |  | FALSE | TRUE | TRUE | 2021-08-11 15:24 | Updated to indicate claim/filing status | Deemed Ex Ante Team
CFLfixt-TT-50w-3Lmp+PRS-HLO-Blst(178w) | IOU-NonDEER | 1014 | CFL fixture based on: CFLpin-TT(50w) lamp (3), 1 EL PRS HLO Ballast; Total Watts = 178 |  | FALSE | TRUE | TRUE | 2021-08-11 15:24 | Updated to indicate claim/filing status | Deemed Ex Ante Team
CFLfixt-TT-50w-4Lmp+PRS-HLO-Blst(232w) | IOU-NonDEER | 1014 | CFL fixture based on: CFLpin-TT(50w) lamp (4), 1 EL PRS HLO Ballast; Total Watts = 232 |  | FALSE | TRUE | TRUE | 2021-08-11 15:24 | Updated to indicate claim/filing status | Deemed Ex Ante Team
CFLfixt-TT-55w-1Lmp+PRS-NLO-Blst(59w) | IOU-NonDEER | 1014 | CFL fixture based on: CFLpin-TT(55w) lamp (1), 1 EL PRS NLO Ballast; Total Watts = 59 |  | FALSE | TRUE | TRUE | 2021-08-11 15:24 | Updated to indicate claim/filing status | Deemed Ex Ante Team
CFLfixt-TT-55w-2Lmp+PRS-NLO-Blst(114w) | IOU-NonDEER | 1014 | CFL fixture based on: CFLpin-TT(55w) lamp (2), 1 EL PRS NLO Ballast; Total Watts = 114 |  | FALSE | TRUE | TRUE | 2021-08-11 15:24 | Updated to indicate claim/filing status | Deemed Ex Ante Team
CFLfixt-TT-55w-3Lmp+PRS-NLO-Blst(172w) | IOU-NonDEER | 1014 | CFL fixture based on: CFLpin-TT(55w) lamp (3), 1 EL PRS NLO Ballast; Total Watts = 172 |  | FALSE | TRUE | TRUE | 2021-08-11 15:24 | Updated to indicate claim/filing status | Deemed Ex Ante Team
CFLfixt-TT-55w-4Lmp+PRS-NLO-Blst(227w) | IOU-NonDEER | 1014 | CFL fixture based on: CFLpin-TT(55w) lamp (4), 1 EL PRS NLO Ballast; Total Watts = 227 |  | FALSE | TRUE | TRUE | 2021-08-11 15:24 | Updated to indicate claim/filing status | Deemed Ex Ante Team
CFLfixt-TT-5w-1Lmp(9w) | IOU-NonDEER | 1014 | CFL fixture based on: CFLpin-TT(5w) lamp (1), 1 MagStd Ballast; Total Watts = 9 |  | FALSE | TRUE | TRUE | 2021-08-11 15:24 | Updated to indicate claim/filing status | Deemed Ex Ante Team
CFLfixt-TT-5w-1Lmp+HLO-Blst(9w) | ED-NonDEER | 1014 | CFL fixture based on: CFLpin-TT(5w) lamp (1), 1 MagStd HLO Ballast; Total Watts = 9 |  | FALSE | TRUE | TRUE | 2021-08-11 15:24 | Updated to indicate claim/filing status | Deemed Ex Ante Team
CFLfixt-TT-5w-2Lmp(18w) | IOU-NonDEER | 1014 | CFL fixture based on: CFLpin-TT(5w) lamp (2), 1 MagStd Ballast; Total Watts = 18 |  | FALSE | TRUE | TRUE | 2021-08-11 15:24 | Updated to indicate claim/filing status | Deemed Ex Ante Team
CFLfixt-TT-5w-2Lmp+HLO-Blst(18w) | ED-NonDEER | 1014 | CFL fixture based on: CFLpin-TT(5w) lamp (2), 2 MagStd HLO Ballast; Total Watts = 18 |  | FALSE | TRUE | TRUE | 2021-08-11 15:24 | Updated to indicate claim/filing status | Deemed Ex Ante Team
CFLfixt-TT-7w-1Lmp(11w) | IOU-NonDEER | 1014 | CFL fixture based on: CFLpin-TT(7w) lamp (1), 1 MagStd Ballast; Total Watts = 11 |  | FALSE | TRUE | TRUE | 2021-08-11 15:24 | Updated to indicate claim/filing status | Deemed Ex Ante Team
CFLfixt-TT-7w-1Lmp+HLO-Blst(10w) | ED-NonDEER | 1014 | CFL fixture based on: CFLpin-TT(7w) lamp (1), 1 MagStd HLO Ballast; Total Watts = 10 |  | FALSE | TRUE | TRUE | 2021-08-11 15:24 | Updated to indicate claim/filing status | Deemed Ex Ante Team
CFLfixt-TT-7w-1Lmp+IS-HLO-Blst(8w) | IOU-NonDEER | 1014 | CFL fixture based on: CFLpin-TT(7w) lamp (1), 1 EL IS HLO Ballast; Total Watts = 8 |  | FALSE | TRUE | TRUE | 2021-08-11 15:24 | Updated to indicate claim/filing status | Deemed Ex Ante Team
CFLfixt-TT-7w-2Lmp(21w) | IOU-NonDEER | 1014 | CFL fixture based on: CFLpin-TT(7w) lamp (2), 1 MagStd Ballast; Total Watts = 21 |  | FALSE | TRUE | TRUE | 2021-08-11 15:24 | Updated to indicate claim/filing status | Deemed Ex Ante Team
CFLfixt-TT-7w-2Lmp+HLO-Blst(21w) | ED-NonDEER | 1014 | CFL fixture based on: CFLpin-TT(7w) lamp (2), 2 MagStd HLO Ballast; Total Watts = 21 |  | FALSE | TRUE | TRUE | 2021-08-11 15:24 | Updated to indicate claim/filing status | Deemed Ex Ante Team
CFLfixt-TT-7w-2Lmp+IS-HLO-Blst(16w) | IOU-NonDEER | 1014 | CFL fixture based on: CFLpin-TT(7w) lamp (2), 1 EL IS HLO Ballast; Total Watts = 16 |  | FALSE | TRUE | TRUE | 2021-08-11 15:24 | Updated to indicate claim/filing status | Deemed Ex Ante Team
CFLfixt-TT-80w-1Lmp+PRS-HLO-Blst(91w) | IOU-NonDEER | 1014 | CFL fixture based on: CFLpin-TT(80w) lamp (1), 1 EL PRS HLO Ballast; Total Watts = 91 |  | FALSE | TRUE | TRUE | 2021-08-11 15:24 | Updated to indicate claim/filing status | Deemed Ex Ante Team
CFLfixt-TT-9w-1Lmp(11w) | IOU-NonDEER | 1014 | CFL fixture based on: CFLpin-TT(9w) lamp (1), 1 MagStd Ballast; Total Watts = 11 |  | FALSE | TRUE | TRUE | 2021-08-11 15:24 | Updated to indicate claim/filing status | Deemed Ex Ante Team
CFLfixt-TT-9w-1Lmp+IS-HLO-Blst(10w) | IOU-NonDEER | 1014 | CFL fixture based on: CFLpin-TT(9w) lamp (1), 1 EL IS HLO Ballast; Total Watts = 10 |  | FALSE | TRUE | TRUE | 2021-08-11 15:24 | Updated to indicate claim/filing status | Deemed Ex Ante Team
CFLfixt-TT-9w-1Lmp+NLO-Blst(11w) | ED-NonDEER | 1014 | CFL fixture based on: CFLpin-TT(9w) lamp (1), 1 MagStd NLO Ballast; Total Watts = 11 |  | FALSE | TRUE | TRUE | 2021-08-11 15:24 | Updated to indicate claim/filing status | Deemed Ex Ante Team
CFLfixt-TT-9w-2Lmp(23w) | IOU-NonDEER | 1014 | CFL fixture based on: CFLpin-TT(9w) lamp (2), 1 MagStd Ballast; Total Watts = 23 |  | FALSE | TRUE | TRUE | 2021-08-11 15:24 | Updated to indicate claim/filing status | Deemed Ex Ante Team
CFLfixt-TT-9w-2Lmp+HLO-Blst(23w) | ED-NonDEER | 1014 | CFL fixture based on: CFLpin-TT(9w) lamp (2), 2 MagStd HLO Ballast; Total Watts = 23 |  | FALSE | TRUE | TRUE | 2021-08-11 15:24 | Updated to indicate claim/filing status | Deemed Ex Ante Team
CFLfixt-TT-9w-2Lmp+IS-HLO-Blst(20w) | IOU-NonDEER | 1014 | CFL fixture based on: CFLpin-TT(9w) lamp (2), 1 EL IS HLO Ballast; Total Watts = 20 |  | FALSE | TRUE | TRUE | 2021-08-11 15:24 | Updated to indicate claim/filing status | Deemed Ex Ante Team
CFLfixt-TT-9w-3Lmp(34w) | IOU-NonDEER | 1014 | CFL fixture based on: CFLpin-TT(9w) lamp (3), 1 MagStd Ballast; Total Watts = 34 |  | FALSE | TRUE | TRUE | 2021-08-11 15:24 | Updated to indicate claim/filing status | Deemed Ex Ante Team
CFLfixt-TT-9w-3Lmp+HLO-Blst(34w) | ED-NonDEER | 1014 | CFL fixture based on: CFLpin-TT(9w) lamp (3), 3 MagStd HLO Ballast; Total Watts = 34 |  | FALSE | TRUE | TRUE | 2021-08-11 15:24 | Updated to indicate claim/filing status | Deemed Ex Ante Team
CFL-MagStd-HLO | ED-NonDEER | 1007 | CFL Ballast: Magnetic, High LO |  | FALSE | TRUE | TRUE | 2021-08-11 15:24 | Updated to indicate claim/filing status | Deemed Ex Ante Team
CFL-MagStd-NLO | ED-NonDEER | 1007 | CFL Ballast: Magnetic, Normal LO |  | FALSE | TRUE | TRUE | 2021-08-11 15:24 | Updated to indicate claim/filing status | Deemed Ex Ante Team
CFL-MagStd-RLO | ED-NonDEER | 1007 | CFL Ballast: Magnetic, Reduced LO |  | FALSE | TRUE | TRUE | 2021-08-11 15:24 | Updated to indicate claim/filing status | Deemed Ex Ante Team
CFL-NoSpec | ED-NonDEER | 1007 | CFL Ballast: not specified |  | FALSE | TRUE | TRUE | 2021-08-11 15:24 | Updated to indicate claim/filing status | Deemed Ex Ante Team
CFLpin(110w) | DEER2011 | 1003 | Generic lamp used in CFL fixture where total fixture Watts = 110 |  | FALSE | TRUE | TRUE | 44552.7011 | Updated to indicate claim/filing status | Deemed Ex Ante Team | 44552.7011 |  | Deemed Ex Ante Team
CFLpin(117w) | IOU-NonDEER | 1003 | Generic lamp used in CFL fixture where total fixture Watts = 117 |  | FALSE | TRUE | TRUE | 2021-08-11 15:24 | Updated to indicate claim/filing status | Deemed Ex Ante Team
CFLpin(11w) | IOU-NonDEER | 1003 | Generic lamp used in CFL fixture where total fixture Watts = 11 |  | FALSE | TRUE | TRUE | 2021-08-11 15:24 | Updated to indicate claim/filing status | Deemed Ex Ante Team
CFLpin(120w) | DEER2011 | 1003 | Generic lamp used in CFL fixture where total fixture Watts = 120 |  | FALSE | TRUE | TRUE | 44552.7011 | Updated to indicate claim/filing status | Deemed Ex Ante Team | 44552.7011 |  | Deemed Ex Ante Team
CFLpin(126w) | IOU-NonDEER | 1003 | Generic lamp used in CFL fixture where total fixture Watts = 126 |  | FALSE | TRUE | TRUE | 2021-08-11 15:24 | Updated to indicate claim/filing status | Deemed Ex Ante Team
CFLpin(128w) | IOU-NonDEER | 1003 | Generic lamp used in CFL fixture where total fixture Watts = 128 |  | FALSE | TRUE | TRUE | 2021-08-11 15:24 | Updated to indicate claim/filing status | Deemed Ex Ante Team
CFLpin(13w) | DEER2011 | 1003 | Generic lamp used in CFL fixture where total fixture Watts = 13 |  | FALSE | TRUE | TRUE | 44552.7011 | Updated to indicate claim/filing status | Deemed Ex Ante Team | 44552.7011 |  | Deemed Ex Ante Team
CFLpin(15w) | DEER2011 | 1003 | Generic lamp used in CFL fixture where total fixture Watts = 15 |  | FALSE | TRUE | TRUE | 44552.7011 | Updated to indicate claim/filing status | Deemed Ex Ante Team | 44552.7011 |  | Deemed Ex Ante Team
CFLpin(16w) | IOU-NonDEER | 1003 | Generic lamp used in CFL fixture where total fixture Watts = 16 |  | FALSE | TRUE | TRUE | 2021-08-11 15:24 | Updated to indicate claim/filing status | Deemed Ex Ante Team
CFLpin(17w) | IOU-NonDEER | 1003 | Generic lamp used in CFL fixture where total fixture Watts = 17 |  | FALSE | TRUE | TRUE | 2021-08-11 15:24 | Updated to indicate claim/filing status | Deemed Ex Ante Team
CFLpin(18w) | DEER2011 | 1003 | Generic lamp used in CFL fixture where total fixture Watts = 18 |  | FALSE | TRUE | TRUE | 44552.7011 | Updated to indicate claim/filing status | Deemed Ex Ante Team | 44552.7011 |  | Deemed Ex Ante Team
CFLpin(192w) | IOU-NonDEER | 1003 | Generic lamp used in CFL fixture where total fixture Watts = 192 |  | FALSE | TRUE | TRUE | 2021-08-11 15:24 | Updated to indicate claim/filing status | Deemed Ex Ante Team
CFLpin(195w) | IOU-NonDEER | 1003 | Generic lamp used in CFL fixture where total fixture Watts = 195 |  | FALSE | TRUE | TRUE | 2021-08-11 15:24 | Updated to indicate claim/filing status | Deemed Ex Ante Team
CFLpin(19w) | IOU-NonDEER | 1003 | Generic lamp used in CFL fixture where total fixture Watts = 19 |  | FALSE | TRUE | TRUE | 2021-08-11 15:24 | Updated to indicate claim/filing status | Deemed Ex Ante Team
CFLpin(20w) | DEER2011 | 1003 | Generic lamp used in CFL fixture where total fixture Watts = 20 |  | FALSE | TRUE | TRUE | 44552.7011 | Updated to indicate claim/filing status | Deemed Ex Ante Team | 44552.7011 |  | Deemed Ex Ante Team
CFLpin(21w) | IOU-NonDEER | 1003 | Generic lamp used in CFL fixture where total fixture Watts = 21 |  | FALSE | TRUE | TRUE | 2021-08-11 15:24 | Updated to indicate claim/filing status | Deemed Ex Ante Team
CFLpin(22w) | IOU-NonDEER | 1003 | Generic lamp used in CFL fixture where total fixture Watts = 22 |  | FALSE | TRUE | TRUE | 2021-08-11 15:24 | Updated to indicate claim/filing status | Deemed Ex Ante Team
CFLpin(23w) | IOU-NonDEER | 1003 | Generic lamp used in CFL fixture where total fixture Watts = 23 |  | FALSE | TRUE | TRUE | 2021-08-11 15:24 | Updated to indicate claim/filing status | Deemed Ex Ante Team
CFLpin(244w) | IOU-NonDEER | 1003 | Generic lamp used in CFL fixture where total fixture Watts = 244 |  | FALSE | TRUE | TRUE | 2021-08-11 15:24 | Updated to indicate claim/filing status | Deemed Ex Ante Team
CFLpin(24w) | DEER2011 | 1003 | Generic lamp used in CFL fixture where total fixture Watts = 24 |  | FALSE | TRUE | TRUE | 44552.7011 | Updated to indicate claim/filing status | Deemed Ex Ante Team | 44552.7011 |  | Deemed Ex Ante Team
CFLpin(25w) | DEER2011 | 1003 | Generic lamp used in CFL fixture where total fixture Watts = 25 |  | FALSE | TRUE | TRUE | 44552.7011 | Updated to indicate claim/filing status | Deemed Ex Ante Team | 44552.7011 |  | Deemed Ex Ante Team
CFLpin(26w) | DEER2011 | 1003 | Generic lamp used in CFL fixture where total fixture Watts = 26 |  | FALSE | TRUE | TRUE | 44552.7011 | Updated to indicate claim/filing status | Deemed Ex Ante Team | 44552.7011 |  | Deemed Ex Ante Team
CFLpin(27w) | DEER2011 | 1003 | Generic lamp used in CFL fixture where total fixture Watts = 27 |  | FALSE | TRUE | TRUE | 44552.7011 | Updated to indicate claim/filing status | Deemed Ex Ante Team | 44552.7011 |  | Deemed Ex Ante Team
CFLpin(28.33w) | IOU-NonDEER | 1003 | Generic lamp used in CFL fixture where total fixture Watts = 28.33 |  | FALSE | TRUE | TRUE | 2021-08-11 15:24 | Updated to indicate claim/filing status | Deemed Ex Ante Team
CFLpin(28w) | DEER2011 | 1003 | Generic lamp used in CFL fixture where total fixture Watts = 28 |  | FALSE | TRUE | TRUE | 44552.7011 | Updated to indicate claim/filing status | Deemed Ex Ante Team | 44552.7011 |  | Deemed Ex Ante Team
CFLpin(29w) | IOU-NonDEER | 1003 | Generic lamp used in CFL fixture where total fixture Watts = 29 |  | FALSE | TRUE | TRUE | 2021-08-11 15:24 | Updated to indicate claim/filing status | Deemed Ex Ante Team
CFLpin(30w) | IOU-NonDEER | 1003 | Generic lamp used in CFL fixture where total fixture Watts = 30 |  | FALSE | TRUE | TRUE | 2021-08-11 15:24 | Updated to indicate claim/filing status | Deemed Ex Ante Team
CFLpin(31w) | IOU-NonDEER | 1003 | Generic lamp used in CFL fixture where total fixture Watts = 31 |  | FALSE | TRUE | TRUE | 2021-08-11 15:24 | Updated to indicate claim/filing status | Deemed Ex Ante Team
CFLpin(32w) | DEER2011 | 1003 | Generic lamp used in CFL fixture where total fixture Watts = 32 |  | FALSE | TRUE | TRUE | 44552.7011 | Updated to indicate claim/filing status | Deemed Ex Ante Team | 44552.7011 |  | Deemed Ex Ante Team
CFLpin(34w) | DEER2011 | 1003 | Generic lamp used in CFL fixture where total fixture Watts = 34 |  | FALSE | TRUE | TRUE | 44552.7011 | Updated to indicate claim/filing status | Deemed Ex Ante Team | 44552.7011 |  | Deemed Ex Ante Team
CFLpin(35w) | DEER2011 | 1003 | Generic lamp used in CFL fixture where total fixture Watts = 35 |  | FALSE | TRUE | TRUE | 44552.7011 | Updated to indicate claim/filing status | Deemed Ex Ante Team | 44552.7011 |  | Deemed Ex Ante Team
CFLpin(360w) | IOU-NonDEER | 1003 | Generic lamp used in CFL fixture where total fixture Watts = 360 |  | FALSE | TRUE | TRUE | 2021-08-11 15:24 | Updated to indicate claim/filing status | Deemed Ex Ante Team
CFLpin(36w) | DEER2011 | 1003 | Generic lamp used in CFL fixture where total fixture Watts = 36 |  | FALSE | TRUE | TRUE | 44552.7011 | Updated to indicate claim/filing status | Deemed Ex Ante Team | 44552.7011 |  | Deemed Ex Ante Team
CFLpin(38w) | IOU-NonDEER | 1003 | Generic lamp used in CFL fixture where total fixture Watts = 38 |  | FALSE | TRUE | TRUE | 2021-08-11 15:24 | Updated to indicate claim/filing status | Deemed Ex Ante Team
CFLpin(39w) | IOU-NonDEER | 1003 | Generic lamp used in CFL fixture where total fixture Watts = 39 |  | FALSE | TRUE | TRUE | 2021-08-11 15:24 | Updated to indicate claim/filing status | Deemed Ex Ante Team
CFLpin(40w) | DEER2011 | 1003 | Generic lamp used in CFL fixture where total fixture Watts = 40 |  | FALSE | TRUE | TRUE | 44552.7011 | Updated to indicate claim/filing status | Deemed Ex Ante Team | 44552.7011 |  | Deemed Ex Ante Team
CFLpin(42w) | DEER2011 | 1003 | Generic lamp used in CFL fixture where total fixture Watts = 42 |  | FALSE | TRUE | TRUE | 44552.7011 | Updated to indicate claim/filing status | Deemed Ex Ante Team | 44552.7011 |  | Deemed Ex Ante Team
CFLpin(44w) | IOU-NonDEER | 1003 | Generic lamp used in CFL fixture where total fixture Watts = 44 |  | FALSE | TRUE | TRUE | 2021-08-11 15:24 | Updated to indicate claim/filing status | Deemed Ex Ante Team
CFLpin(45w) | IOU-NonDEER | 1003 | Generic lamp used in CFL fixture where total fixture Watts = 45 |  | FALSE | TRUE | TRUE | 2021-08-11 15:24 | Updated to indicate claim/filing status | Deemed Ex Ante Team
CFLpin(46w) | IOU-NonDEER | 1003 | Generic lamp used in CFL fixture where total fixture Watts = 46 |  | FALSE | TRUE | TRUE | 2021-08-11 15:24 | Updated to indicate claim/filing status | Deemed Ex Ante Team
CFLpin(48w) | IOU-NonDEER | 1003 | Generic lamp used in CFL fixture where total fixture Watts = 48 |  | FALSE | TRUE | TRUE | 2021-08-11 15:24 | Updated to indicate claim/filing status | Deemed Ex Ante Team
CFLpin(50w) | DEER2011 | 1003 | Generic lamp used in CFL fixture where total fixture Watts = 50 |  | FALSE | TRUE | TRUE | 44552.7011 | Updated to indicate claim/filing status | Deemed Ex Ante Team | 44552.7011 |  | Deemed Ex Ante Team
CFLpin(52w) | IOU-NonDEER | 1003 | Generic lamp used in CFL fixture where total fixture Watts = 52 |  | FALSE | TRUE | TRUE | 2021-08-11 15:24 | Updated to indicate claim/filing status | Deemed Ex Ante Team
CFLpin(54w) | IOU-NonDEER | 1003 | Generic lamp used in CFL fixture where total fixture Watts = 54 |  | FALSE | TRUE | TRUE | 2021-08-11 15:24 | Updated to indicate claim/filing status | Deemed Ex Ante Team
CFLpin(55w) | DEER2011 | 1003 | Generic lamp used in CFL fixture where total fixture Watts = 55 |  | FALSE | TRUE | TRUE | 44552.7011 | Updated to indicate claim/filing status | Deemed Ex Ante Team | 44552.7011 |  | Deemed Ex Ante Team
CFLpin(57w) | DEER2011 | 1003 | Generic lamp used in CFL fixture where total fixture Watts = 57 |  | FALSE | TRUE | TRUE | 44552.7011 | Updated to indicate claim/filing status | Deemed Ex Ante Team | 44552.7011 |  | Deemed Ex Ante Team
CFLpin(5w) | DEER2011 | 1003 | Generic lamp used in CFL fixture where total fixture Watts = 5 |  | FALSE | TRUE | TRUE | 44552.7011 | Updated to indicate claim/filing status | Deemed Ex Ante Team | 44552.7011 |  | Deemed Ex Ante Team
CFLpin(60w) | DEER2011 | 1003 | Generic lamp used in CFL fixture where total fixture Watts = 60 |  | FALSE | TRUE | TRUE | 44552.7011 | Updated to indicate claim/filing status | Deemed Ex Ante Team | 44552.7011 |  | Deemed Ex Ante Team
CFLpin(64w) | IOU-NonDEER | 1003 | Generic lamp used in CFL fixture where total fixture Watts = 64 |  | FALSE | TRUE | TRUE | 2021-08-11 15:24 | Updated to indicate claim/filing status | Deemed Ex Ante Team
CFLpin(65w) | IOU-NonDEER | 1003 | Generic lamp used in CFL fixture where total fixture Watts = 65 |  | FALSE | TRUE | TRUE | 2021-08-11 15:24 | Updated to indicate claim/filing status | Deemed Ex Ante Team
CFLpin(68w) | IOU-NonDEER | 1003 | Generic lamp used in CFL fixture where total fixture Watts = 68 |  | FALSE | TRUE | TRUE | 2021-08-11 15:24 | Updated to indicate claim/filing status | Deemed Ex Ante Team
CFLpin(69w) | IOU-NonDEER | 1003 | Generic lamp used in CFL fixture where total fixture Watts = 69 |  | FALSE | TRUE | TRUE | 2021-08-11 15:24 | Updated to indicate claim/filing status | Deemed Ex Ante Team
CFLpin(70w) | IOU-NonDEER | 1003 | Generic lamp used in CFL fixture where total fixture Watts = 70 |  | FALSE | TRUE | TRUE | 2021-08-11 15:24 | Updated to indicate claim/filing status | Deemed Ex Ante Team
CFLpin(72w) | IOU-NonDEER | 1003 | Generic lamp used in CFL fixture where total fixture Watts = 72 |  | FALSE | TRUE | TRUE | 2021-08-11 15:24 | Updated to indicate claim/filing status | Deemed Ex Ante Team
CFLpin(75w) | DEER2011 | 1003 | Generic lamp used in CFL fixture where total fixture Watts = 75 |  | FALSE | TRUE | TRUE | 44552.7011 | Updated to indicate claim/filing status | Deemed Ex Ante Team | 44552.7011 |  | Deemed Ex Ante Team
CFLpin(78w) | IOU-NonDEER | 1003 | Generic lamp used in CFL fixture where total fixture Watts = 78 |  | FALSE | TRUE | TRUE | 2021-08-11 15:24 | Updated to indicate claim/filing status | Deemed Ex Ante Team
CFLpin(7w) | DEER2011 | 1003 | Generic lamp used in CFL fixture where total fixture Watts = 7 |  | FALSE | TRUE | TRUE | 44552.7011 | Updated to indicate claim/filing status | Deemed Ex Ante Team | 44552.7011 |  | Deemed Ex Ante Team
CFLpin(80w) | DEER2011 | 1003 | Generic lamp used in CFL fixture where total fixture Watts = 80 |  | FALSE | TRUE | TRUE | 44552.7011 | Updated to indicate claim/filing status | Deemed Ex Ante Team | 44552.7011 |  | Deemed Ex Ante Team
CFLpin(84w) | IOU-NonDEER | 1003 | Generic lamp used in CFL fixture where total fixture Watts = 84 |  | FALSE | TRUE | TRUE | 2021-08-11 15:24 | Updated to indicate claim/filing status | Deemed Ex Ante Team
CFLpin(85w) | DEER2011 | 1003 | Generic lamp used in CFL fixture where total fixture Watts = 85 |  | FALSE | TRUE | TRUE | 44552.7011 | Updated to indicate claim/filing status | Deemed Ex Ante Team | 44552.7011 |  | Deemed Ex Ante Team
CFLpin(8w) | IOU-NonDEER | 1003 | Generic lamp used in CFL fixture where total fixture Watts = 8 |  | FALSE | TRUE | TRUE | 2021-08-11 15:24 | Updated to indicate claim/filing status | Deemed Ex Ante Team
CFLpin(92w) | IOU-NonDEER | 1003 | Generic lamp used in CFL fixture where total fixture Watts = 92 |  | FALSE | TRUE | TRUE | 2021-08-11 15:24 | Updated to indicate claim/filing status | Deemed Ex Ante Team
CFLpin(95w) | DEER2011 | 1003 | Generic lamp used in CFL fixture where total fixture Watts = 95 |  | FALSE | TRUE | TRUE | 44552.7011 | Updated to indicate claim/filing status | Deemed Ex Ante Team | 44552.7011 |  | Deemed Ex Ante Team
CFLpin(96w) | IOU-NonDEER | 1003 | Generic lamp used in CFL fixture where total fixture Watts = 96 |  | FALSE | TRUE | TRUE | 2021-08-11 15:24 | Updated to indicate claim/filing status | Deemed Ex Ante Team
CFLpin(9w) | DEER2011 | 1003 | Generic lamp used in CFL fixture where total fixture Watts = 9 |  | FALSE | TRUE | TRUE | 44552.7011 | Updated to indicate claim/filing status | Deemed Ex Ante Team | 44552.7011 |  | Deemed Ex Ante Team
CFLpin-Circ(22w) | IOU-NonDEER | 1003 | Generic T9-circline lamp used in CFL fixture where total fixture Watts = 22 |  | FALSE | TRUE | TRUE | 2021-08-11 15:24 | Updated to indicate claim/filing status | Deemed Ex Ante Team
CFLpin-DD(10w) | ED-NonDEER | 1003 | CFL Lamp: DD, Any base, 10W, CRI=82 rated hours = 10000 |  | FALSE | TRUE | TRUE | 2021-08-11 15:24 | Updated to indicate claim/filing status | Deemed Ex Ante Team
CFLpin-DD(16w) | ED-NonDEER | 1003 | CFL Lamp: DD, Any base, 16W, CRI=82 rated hours = 10000 |  | FALSE | TRUE | TRUE | 2021-08-11 15:24 | Updated to indicate claim/filing status | Deemed Ex Ante Team
CFLpin-DD(21w) | ED-NonDEER | 1003 | CFL Lamp: DD, Any base, 21W, CRI=82 rated hours = 10000 |  | FALSE | TRUE | TRUE | 2021-08-11 15:24 | Updated to indicate claim/filing status | Deemed Ex Ante Team
CFLpin-DD(28w) | ED-NonDEER | 1003 | CFL Lamp: DD, Any base, 28W, CRI=82 rated hours = 10000 |  | FALSE | TRUE | TRUE | 2021-08-11 15:24 | Updated to indicate claim/filing status | Deemed Ex Ante Team
CFLpin-DD(38w) | ED-NonDEER | 1003 | CFL Lamp: DD, Any base, 38W, CRI=82 rated hours = 10000 |  | FALSE | TRUE | TRUE | 2021-08-11 15:24 | Updated to indicate claim/filing status | Deemed Ex Ante Team
CFLpin-Ext(13w) | IOU-NonDEER | 1003 | Generic lamp used in CFL fixture where total fixture Watts = 13; Exterior Rated |  | FALSE | TRUE | TRUE | 2021-08-11 15:24 | Updated to indicate claim/filing status | Deemed Ex Ante Team
CFLpin-Ext(15w) | IOU-NonDEER | 1003 | Generic lamp used in CFL fixture where total fixture Watts = 15; Exterior Rated |  | FALSE | TRUE | TRUE | 2021-08-11 15:24 | Updated to indicate claim/filing status | Deemed Ex Ante Team
CFLpin-Ext(17w) | IOU-NonDEER | 1003 | Generic lamp used in CFL fixture where total fixture Watts = 17; Exterior Rated |  | FALSE | TRUE | TRUE | 2021-08-11 15:24 | Updated to indicate claim/filing status | Deemed Ex Ante Team
CFLpin-Ext(18w) | IOU-NonDEER | 1003 | Generic lamp used in CFL fixture where total fixture Watts = 18; Exterior Rated |  | FALSE | TRUE | TRUE | 2021-08-11 15:24 | Updated to indicate claim/filing status | Deemed Ex Ante Team
CFLpin-Ext(21w) | IOU-NonDEER | 1003 | Generic lamp used in CFL fixture where total fixture Watts = 21; Exterior Rated |  | FALSE | TRUE | TRUE | 2021-08-11 15:24 | Updated to indicate claim/filing status | Deemed Ex Ante Team
CFLpin-Ext(22w) | IOU-NonDEER | 1003 | Generic lamp used in CFL fixture where total fixture Watts = 22; Exterior Rated |  | FALSE | TRUE | TRUE | 2021-08-11 15:24 | Updated to indicate claim/filing status | Deemed Ex Ante Team
CFLpin-Ext(23w) | IOU-NonDEER | 1003 | Generic lamp used in CFL fixture where total fixture Watts = 23; Exterior Rated |  | FALSE | TRUE | TRUE | 2021-08-11 15:24 | Updated to indicate claim/filing status | Deemed Ex Ante Team
CFLpin-Ext(25w) | IOU-NonDEER | 1003 | Generic lamp used in CFL fixture where total fixture Watts = 25; Exterior Rated |  | FALSE | TRUE | TRUE | 2021-08-11 15:24 | Updated to indicate claim/filing status | Deemed Ex Ante Team
CFLpin-Ext(26w) | IOU-NonDEER | 1003 | Generic lamp used in CFL fixture where total fixture Watts = 26; Exterior Rated |  | FALSE | TRUE | TRUE | 2021-08-11 15:24 | Updated to indicate claim/filing status | Deemed Ex Ante Team
CFLpin-Ext(27w) | IOU-NonDEER | 1003 | Generic lamp used in CFL fixture where total fixture Watts = 27; Exterior Rated |  | FALSE | TRUE | TRUE | 2021-08-11 15:24 | Updated to indicate claim/filing status | Deemed Ex Ante Team
CFLpin-Ext(65w) | IOU-NonDEER | 1003 | Generic lamp used in CFL fixture where total fixture Watts = 65; Exterior Rated |  | FALSE | TRUE | TRUE | 2021-08-11 15:24 | Updated to indicate claim/filing status | Deemed Ex Ante Team
CFLpin-Ext(88w) | IOU-NonDEER | 1003 | Generic lamp used in CFL fixture where total fixture Watts = 88; Exterior Rated |  | FALSE | TRUE | TRUE | 2021-08-11 15:24 | Updated to indicate claim/filing status | Deemed Ex Ante Team
CFLpin-LT(18w) | IOU-NonDEER | 1003 | CFL Lamp: LT, Any base, 18W |  | FALSE | TRUE | TRUE | 2021-08-11 15:24 | Updated to indicate claim/filing status | Deemed Ex Ante Team
CFLpin-LT(24w) | IOU-NonDEER | 1003 | CFL Lamp: LT, Any base, 24W |  | FALSE | TRUE | TRUE | 2021-08-11 15:24 | Updated to indicate claim/filing status | Deemed Ex Ante Team
CFLpin-LT(25w) | IOU-NonDEER | 1003 | CFL Lamp: LT, Any base, 25W |  | FALSE | TRUE | TRUE | 2021-08-11 15:24 | Updated to indicate claim/filing status | Deemed Ex Ante Team
CFLpin-LT(28w) | IOU-NonDEER | 1003 | CFL Lamp: LT, Any base, 28W |  | FALSE | TRUE | TRUE | 2021-08-11 15:24 | Updated to indicate claim/filing status | Deemed Ex Ante Team
CFLpin-LT(32w) | IOU-NonDEER | 1003 | CFL Lamp: LT, Any base, 32W |  | FALSE | TRUE | TRUE | 2021-08-11 15:24 | Updated to indicate claim/filing status | Deemed Ex Ante Team
CFLpin-LT(40w) | IOU-NonDEER | 1003 | CFL Lamp: LT, Any base, 40W |  | FALSE | TRUE | TRUE | 2021-08-11 15:24 | Updated to indicate claim/filing status | Deemed Ex Ante Team
CFLpin-Quad(10w) | ED-NonDEER | 1003 | CFL Lamp: Quad, Any base, 10W, CRI=82 rated hours = 10000 |  | FALSE | TRUE | TRUE | 2021-08-11 15:24 | Updated to indicate claim/filing status | Deemed Ex Ante Team
CFLpin-Quad(13w) | ED-NonDEER | 1003 | CFL Lamp: Quad, Any base, 13W, CRI=82 rated hours = 10000 |  | FALSE | TRUE | TRUE | 2021-08-11 15:24 | Updated to indicate claim/filing status | Deemed Ex Ante Team
CFLpin-Quad(15w) | ED-NonDEER | 1003 | CFL Lamp: Quad, Any base, 15W, CRI=82 rated hours = 10000 |  | FALSE | TRUE | TRUE | 2021-08-11 15:24 | Updated to indicate claim/filing status | Deemed Ex Ante Team
CFLpin-Quad(17w) | ED-NonDEER | 1003 | CFL Lamp: Quad, Any base, 17W, CRI=82 rated hours = 10000 |  | FALSE | TRUE | TRUE | 2021-08-11 15:24 | Updated to indicate claim/filing status | Deemed Ex Ante Team
CFLpin-Quad(18w) | ED-NonDEER | 1003 | CFL Lamp: Quad, Any base, 18W, CRI=82 rated hours = 10000 |  | FALSE | TRUE | TRUE | 2021-08-11 15:24 | Updated to indicate claim/filing status | Deemed Ex Ante Team
CFLpin-Quad(20w) | ED-NonDEER | 1003 | CFL Lamp: Quad, Any base, 20W, CRI=82 rated hours = 10000 |  | FALSE | TRUE | TRUE | 2021-08-11 15:24 | Updated to indicate claim/filing status | Deemed Ex Ante Team
CFLpin-Quad(22w) | ED-NonDEER | 1003 | CFL Lamp: Quad, Any base, 22W, CRI=82 rated hours = 10000 |  | FALSE | TRUE | TRUE | 2021-08-11 15:24 | Updated to indicate claim/filing status | Deemed Ex Ante Team
CFLpin-Quad(25w) | ED-NonDEER | 1003 | CFL Lamp: Quad, Any base, 25W, CRI=82 rated hours = 10000 |  | FALSE | TRUE | TRUE | 2021-08-11 15:24 | Updated to indicate claim/filing status | Deemed Ex Ante Team
CFLpin-Quad(26w) | ED-NonDEER | 1003 | CFL Lamp: Quad, Any base, 26W, CRI=82 rated hours = 10000 |  | FALSE | TRUE | TRUE | 2021-08-11 15:24 | Updated to indicate claim/filing status | Deemed Ex Ante Team
CFLpin-Quad(28w) | ED-NonDEER | 1003 | CFL Lamp: Quad, Any base, 28W, CRI=82 rated hours = 10000 |  | FALSE | TRUE | TRUE | 2021-08-11 15:24 | Updated to indicate claim/filing status | Deemed Ex Ante Team
CFLpin-Quad(9w) | ED-NonDEER | 1003 | CFL Lamp: Quad, Any base, 9W, CRI=82 rated hours = 10000 |  | FALSE | TRUE | TRUE | 2021-08-11 15:24 | Updated to indicate claim/filing status | Deemed Ex Ante Team
CFLpin-Trpl(13w) | IOU-NonDEER | 1003 | CFL Lamp: Trpl, Any base, 13W |  | FALSE | TRUE | TRUE | 2021-08-11 15:24 | Updated to indicate claim/filing status | Deemed Ex Ante Team
CFLpin-Trpl(18w) | IOU-NonDEER | 1003 | CFL Lamp: Trpl, Any base, 18W |  | FALSE | TRUE | TRUE | 2021-08-11 15:24 | Updated to indicate claim/filing status | Deemed Ex Ante Team
CFLpin-Trpl(26w) | IOU-NonDEER | 1003 | CFL Lamp: Trpl, Any base, 26W |  | FALSE | TRUE | TRUE | 2021-08-11 15:24 | Updated to indicate claim/filing status | Deemed Ex Ante Team
CFLpin-Trpl(32w) | IOU-NonDEER | 1003 | CFL Lamp: Trpl, Any base, 32W |  | FALSE | TRUE | TRUE | 2021-08-11 15:24 | Updated to indicate claim/filing status | Deemed Ex Ante Team
CFLpin-Trpl(42w) | IOU-NonDEER | 1003 | CFL Lamp: Trpl, Any base, 42W |  | FALSE | TRUE | TRUE | 2021-08-11 15:24 | Updated to indicate claim/filing status | Deemed Ex Ante Team
CFLpin-Trpl(57w) | IOU-NonDEER | 1003 | CFL Lamp: Trpl, Any base, 57W |  | FALSE | TRUE | TRUE | 2021-08-11 15:24 | Updated to indicate claim/filing status | Deemed Ex Ante Team
CFLpin-Trpl(70w) | IOU-NonDEER | 1003 | CFL Lamp: Trpl, Any base, 70W |  | FALSE | TRUE | TRUE | 2021-08-11 15:24 | Updated to indicate claim/filing status | Deemed Ex Ante Team
CFLpin-TT(13w) | ED-NonDEER | 1003 | CFL Lamp: TT, Any base, 13W, CRI=81 rated hours = 15000 |  | FALSE | TRUE | TRUE | 2021-08-11 15:24 | Updated to indicate claim/filing status | Deemed Ex Ante Team
CFLpin-TT(18w) | ED-NonDEER | 1003 | CFL Lamp: TT, Any base, 18W, CRI=81 rated hours = 15000 |  | FALSE | TRUE | TRUE | 2021-08-11 15:24 | Updated to indicate claim/filing status | Deemed Ex Ante Team
CFLpin-TT(22w) | ED-NonDEER | 1003 | CFL Lamp: TT, Any base, 22W, CRI=81 rated hours = 15000 |  | FALSE | TRUE | TRUE | 2021-08-11 15:24 | Updated to indicate claim/filing status | Deemed Ex Ante Team
CFLpin-TT(24w) | ED-NonDEER | 1003 | CFL Lamp: TT, Any base, 24W, CRI=81 rated hours = 15000 |  | FALSE | TRUE | TRUE | 2021-08-11 15:24 | Updated to indicate claim/filing status | Deemed Ex Ante Team
CFLpin-TT(28w) | ED-NonDEER | 1003 | CFL Lamp: TT, Any base, 28W, CRI=81 rated hours = 15000 |  | FALSE | TRUE | TRUE | 2021-08-11 15:24 | Updated to indicate claim/filing status | Deemed Ex Ante Team
CFLpin-TT(32w) | ED-NonDEER | 1003 | CFL Lamp: TT, Any base, 32W, CRI=81 rated hours = 15000 |  | FALSE | TRUE | TRUE | 2021-08-11 15:24 | Updated to indicate claim/filing status | Deemed Ex Ante Team
CFLpin-TT(36w) | ED-NonDEER | 1003 | CFL Lamp: TT, Any base, 36W, CRI=81 rated hours = 15000 |  | FALSE | TRUE | TRUE | 2021-08-11 15:24 | Updated to indicate claim/filing status | Deemed Ex Ante Team
CFLpin-TT(40w) | ED-NonDEER | 1003 | CFL Lamp: TT, Any base, 40W, CRI=81 rated hours = 15000 |  | FALSE | TRUE | TRUE | 2021-08-11 15:24 | Updated to indicate claim/filing status | Deemed Ex Ante Team
CFLpin-TT(50w) | IOU-NonDEER | 1003 | CFL Lamp: TT, Any base, 50W |  | FALSE | TRUE | TRUE | 2021-08-11 15:24 | Updated to indicate claim/filing status | Deemed Ex Ante Team
CFLpin-TT(55w) | IOU-NonDEER | 1003 | CFL Lamp: TT, Any base, 55W |  | FALSE | TRUE | TRUE | 2021-08-11 15:24 | Updated to indicate claim/filing status | Deemed Ex Ante Team
CFLpin-TT(5w) | ED-NonDEER | 1003 | CFL Lamp: TT, Any base, 5W, CRI=81 rated hours = 15000 |  | FALSE | TRUE | TRUE | 2021-08-11 15:24 | Updated to indicate claim/filing status | Deemed Ex Ante Team
CFLpin-TT(7w) | ED-NonDEER | 1003 | CFL Lamp: TT, Any base, 7W, CRI=81 rated hours = 15000 |  | FALSE | TRUE | TRUE | 2021-08-11 15:24 | Updated to indicate claim/filing status | Deemed Ex Ante Team
CFLpin-TT(80w) | IOU-NonDEER | 1003 | CFL Lamp: TT, Any base, 80W |  | FALSE | TRUE | TRUE | 2021-08-11 15:24 | Updated to indicate claim/filing status | Deemed Ex Ante Team
CFLpin-TT(9w) | ED-NonDEER | 1003 | CFL Lamp: TT, Any base, 9W, CRI=81 rated hours = 15000 |  | FALSE | TRUE | TRUE | 2021-08-11 15:24 | Updated to indicate claim/filing status | Deemed Ex Ante Team
CFLratio0156 | DEER2017 | 1002 | Res interior non-refl CFL base case, Total Watts = 1.56 x Msr Watts |  | FALSE | TRUE | TRUE | 2021-10-12 14:07 | Updated to indicate claim/filing status | Deemed Ex Ante Team
CFLratio0159 | DEER2017 | 1002 | All Nonres (except globe & candelabra) CFL base case, Total Watts = 1.59 x Msr Watts |  | FALSE | TRUE | TRUE | 2021-10-12 14:07 | Updated to indicate claim/filing status | Deemed Ex Ante Team
CFLratio0174 | DEER2017 | 1002 | Res interior reflector and Res exterior CFL base case, Total Watts = 1.74 x Msr Watts |  | FALSE | TRUE | TRUE | 2021-10-12 14:07 | Updated to indicate claim/filing status | Deemed Ex Ante Team
CFLratio0218 | IOU-NonDEER | 1002 | Res Interior 3-Way or Dimmable Non-Reflector CFL Lamp base case. Total Watts = 2.18 x Msr Watts |  | FALSE | TRUE | TRUE | 2021-08-11 15:24 | Updated to indicate claim/filing status | Deemed Ex Ante Team
CFLratio0248 | DEER2016 | 1002 | Res Interior Non-Reflector CFL Lamps, Total Watts = 2.48 x Msr Watts; 2015 Uncertain Measure Update, valid starting 1/1/2016 |  | FALSE | TRUE | TRUE | 2021-10-12 14:07 | Updated to indicate claim/filing status | Deemed Ex Ante Team
CFLratio0249 | IOU-NonDEER | 1002 | Res Interior 3-Way or Dimmable Reflector CFL Lamp base case. Total Watts = 2.49 x Msr Watts |  | FALSE | TRUE | TRUE | 2021-08-11 15:24 | Updated to indicate claim/filing status | Deemed Ex Ante Team
CFLratio0284 | DEER2016 | 1002 | Res Outdoor CFL base case, Total Watts = 2.84 x Msr Watts; 2015 Uncertain Measure Update, valid starting 1/1/2016 |  | FALSE | TRUE | TRUE | 2021-10-12 14:07 | Updated to indicate claim/filing status | Deemed Ex Ante Team
CFLratio0286 | DEER2016 | 1002 | Res Interior Reflector CFL Lamps, Total Watts = 2.86 x Msr Watts; 2015 Uncertain Measure Update, valid starting 1/1/2016 |  | FALSE | TRUE | TRUE | 2021-10-12 14:07 | Updated to indicate claim/filing status | Deemed Ex Ante Team
CFLratio0306 | IOU-NonDEER | 1002 | Com Interior 3-Way or Dimmable CFL Lamp base case. Total Watts - 3.06 x Msr Watts |  | FALSE | TRUE | TRUE | 2021-08-11 15:24 | Updated to indicate claim/filing status | Deemed Ex Ante Team
CFLratio0347 | DEER2011 | 1002 | Res indoor non-refl CFL base case, Total Watts = 3.47 x Msr Watts |  | FALSE | TRUE | TRUE | 44552.7011 | Updated to indicate claim/filing status | Deemed Ex Ante Team | 44552.7011 |  | Deemed Ex Ante Team
CFLratio0353 | DEER2011 | 1014 | CFL fixture based on: Ballast; Total Watts = 3.53 |  | FALSE | TRUE | TRUE | 44552.7011 | Updated to indicate claim/filing status | Deemed Ex Ante Team | 44552.7011 |  | Deemed Ex Ante Team
CFLratio0357 | DEER2011 | 1002 | Com indoor non-refl CFL base case, Total Watts = 3.57 x Msr Watts |  | FALSE | TRUE | TRUE | 44552.7011 | Updated to indicate claim/filing status | Deemed Ex Ante Team | 44552.7011 |  | Deemed Ex Ante Team
CFLratio0407 | DEER2011 | 1002 | Res outdoor CFL base case, Total Watts = 4.07 x Msr Watts |  | FALSE | TRUE | TRUE | 44552.7011 | Updated to indicate claim/filing status | Deemed Ex Ante Team | 44552.7011 |  | Deemed Ex Ante Team
CFLratio0409 | DEER2011 | 1002 | Res indoor Reflector CFL base case, Total Watts = 4.09 x Msr Watts |  | FALSE | TRUE | TRUE | 44552.7011 | Updated to indicate claim/filing status | Deemed Ex Ante Team | 44552.7011 |  | Deemed Ex Ante Team
CFLretrofit-120w+2Blst(244w) | ED-NonDEER | 1019 | CFL Lamp and Ballast Retrofit: 2 - 120w lamps with El Ballast; Total Watts = 244 |  | FALSE | TRUE | TRUE | 2021-08-11 15:24 | Updated to indicate claim/filing status | Deemed Ex Ante Team
CFLretrofit-120w+3Blst(360w) | ED-NonDEER | 1019 | CFL Lamp and Ballast Retrofit: 3 - 120w lamps with El Ballast; Total Watts = 360 |  | FALSE | TRUE | TRUE | 2021-08-11 15:24 | Updated to indicate claim/filing status | Deemed Ex Ante Team
CFLretrofit-26w+2Blst(56w) | ED-NonDEER | 1019 | CFL Lamp and Ballast Retrofit: 2 - 26w lamps with El Ballast; Total Watts = 56 |  | FALSE | TRUE | TRUE | 2021-08-11 15:24 | Updated to indicate claim/filing status | Deemed Ex Ante Team
CFLretrofit-26w+2Blst-Ext(56w) | ED-NonDEER | 1019 | CFL Lamp and Ballast Retrofit: 2 - 26w lamps with El Ballast, Exterior Rated; Total Watts = 56 |  | FALSE | TRUE | TRUE | 2021-08-11 15:24 | Updated to indicate claim/filing status | Deemed Ex Ante Team
CFLretrofit-26w+4Blst(112w) | ED-NonDEER | 1019 | CFL Lamp and Ballast Retrofit: 4 - 26w lamps with El Ballast; Total Watts = 112 |  | FALSE | TRUE | TRUE | 2021-08-11 15:24 | Updated to indicate claim/filing status | Deemed Ex Ante Team
CFLretrofit-32w+4Blst(128w) | ED-NonDEER | 1019 | CFL Lamp and Ballast Retrofit: 4 - 32w lamps with El Ballast; Total Watts = 128 |  | FALSE | TRUE | TRUE | 2021-08-11 15:24 | Updated to indicate claim/filing status | Deemed Ex Ante Team
CFLretrofit-42w+4Blst(182w) | ED-NonDEER | 1019 | CFL Lamp and Ballast Retrofit: 4 - 42w lamps with El Ballast; Total Watts = 182 |  | FALSE | TRUE | TRUE | 2021-08-11 15:24 | Updated to indicate claim/filing status | Deemed Ex Ante Team
CFLretrofit-42w+6Blst(273w) | ED-NonDEER | 1019 | CFL Lamp and Ballast Retrofit: 6 - 42w lamps with El Ballast; Total Watts = 273 |  | FALSE | TRUE | TRUE | 2021-08-11 15:24 | Updated to indicate claim/filing status | Deemed Ex Ante Team
CFLretrofit-50w+4Blst(233w) | ED-NonDEER | 1019 | CFL Lamp and Ballast Retrofit: 4 - 50w lamps with El Ballast; Total Watts = 233 |  | FALSE | TRUE | TRUE | 2021-08-11 15:24 | Updated to indicate claim/filing status | Deemed Ex Ante Team
CFLretrofit-60w+1Blst(70w) | ED-NonDEER | 1019 | CFL Lamp and Ballast Retrofit: 1 - 60w lamps with El Ballast; Total Watts = 70 |  | FALSE | TRUE | TRUE | 2021-08-11 15:24 | Updated to indicate claim/filing status | Deemed Ex Ante Team
CFLretrofit-60w+1Blst-Ext(70w) | ED-NonDEER | 1019 | CFL Lamp and Ballast Retrofit: 1 - 60w lamps with El Ballast, Exterior Rated; Total Watts = 70 |  | FALSE | TRUE | TRUE | 2021-08-11 15:24 | Updated to indicate claim/filing status | Deemed Ex Ante Team
CFLretrofit-96w+2Blst(192w) | ED-NonDEER | 1019 | CFL Lamp and Ballast Retrofit: 2 - 96w lamps with El Ballast; Total Watts = 192 |  | FALSE | TRUE | TRUE | 2021-08-11 15:24 | Updated to indicate claim/filing status | Deemed Ex Ante Team
CFLscw(100w) | DEER2011 | 1002 | CFL Lamp: Non-Reflector, 100 Watts |  | FALSE | TRUE | TRUE | 2021-10-12 16:21 | Updated to indicate claim/filing status | Deemed Ex Ante Team
CFLscw(10w) | DEER2011 | 1002 | CFL Lamp: Non-Reflector, 382 initial lumens, 10 Watts |  | FALSE | TRUE | TRUE | 2021-10-12 16:21 | Updated to indicate claim/filing status | Deemed Ex Ante Team
CFLscw(117w) | IOU-NonDEER | 1002 | CFL Lamp: Any Non-reflector, 117 Watts |  | FALSE | TRUE | TRUE | 2021-08-11 15:24 | Updated to indicate claim/filing status | Deemed Ex Ante Team
CFLscw(11w) | DEER2011 | 1002 | CFL Lamp: Non-Reflector, 420 initial lumens, 11 Watts |  | FALSE | TRUE | TRUE | 2021-10-12 16:21 | Updated to indicate claim/filing status | Deemed Ex Ante Team
CFLscw(120w) | IOU-NonDEER | 1002 | CFL Lamp: Non-Reflector, 120 Watts |  | FALSE | TRUE | TRUE | 2021-08-11 15:24 | Updated to indicate claim/filing status | Deemed Ex Ante Team
CFLscw(128w) | IOU-NonDEER | 1002 | CFL Lamp: Any Non-reflector, 128 Watts |  | FALSE | TRUE | TRUE | 2021-08-11 15:24 | Updated to indicate claim/filing status | Deemed Ex Ante Team
CFLscw(12w) | DEER2011 | 1002 | CFL Lamp: Non-Reflector, 540 initial lumens, 12 Watts |  | FALSE | TRUE | TRUE | 2021-10-12 16:21 | Updated to indicate claim/filing status | Deemed Ex Ante Team
CFLscw(13w) | DEER2011 | 1002 | CFL Lamp: Non-Reflector, 660 initial lumens, 13 Watts |  | FALSE | TRUE | TRUE | 2021-10-12 16:21 | Updated to indicate claim/filing status | Deemed Ex Ante Team
CFLscw(14w) | DEER2011 | 1002 | CFL Lamp: Non-Reflector, 713 initial lumens, 14 Watts |  | FALSE | TRUE | TRUE | 2021-10-12 16:21 | Updated to indicate claim/filing status | Deemed Ex Ante Team
CFLscw(150w) | DEER2011 | 1002 | CFL Lamp: Non-Reflector, 150 Watts |  | FALSE | TRUE | TRUE | 2021-10-12 16:21 | Updated to indicate claim/filing status | Deemed Ex Ante Team
CFLscw(15w) | DEER2011 | 1002 | CFL Lamp: Non-Reflector, 765 initial lumens, 15 Watts |  | FALSE | TRUE | TRUE | 2021-10-12 16:21 | Updated to indicate claim/filing status | Deemed Ex Ante Team
CFLscw(16w) | DEER2011 | 1002 | CFL Lamp: Non-Reflector, 810 initial lumens, 16 Watts |  | FALSE | TRUE | TRUE | 2021-10-12 16:21 | Updated to indicate claim/filing status | Deemed Ex Ante Team
CFLscw(17w) | DEER2011 | 1002 | CFL Lamp: Non-Reflector, 845 initial lumens, 17 Watts |  | FALSE | TRUE | TRUE | 2021-10-12 16:21 | Updated to indicate claim/filing status | Deemed Ex Ante Team
CFLscw(18w) | DEER2011 | 1002 | CFL Lamp: Non-Reflector, 885 initial lumens, 18 Watts |  | FALSE | TRUE | TRUE | 2021-10-12 16:21 | Updated to indicate claim/filing status | Deemed Ex Ante Team
CFLscw(195w) | IOU-NonDEER | 1002 | CFL Lamp: Any Non-reflector, 195 Watts |  | FALSE | TRUE | TRUE | 2021-08-11 15:24 | Updated to indicate claim/filing status | Deemed Ex Ante Team
CFLscw(19w) | DEER2011 | 1002 | CFL Lamp: Non-Reflector, 925 initial lumens, 19 Watts |  | FALSE | TRUE | TRUE | 2021-10-12 16:21 | Updated to indicate claim/filing status | Deemed Ex Ante Team
CFLscw(200w) | DEER2011 | 1002 | CFL Lamp: Non-Reflector, 200 Watts |  | FALSE | TRUE | TRUE | 2021-10-12 16:21 | Updated to indicate claim/filing status | Deemed Ex Ante Team
CFLscw(20w) | DEER2011 | 1002 | CFL Lamp: Non-Reflector, 965 initial lumens, 20 Watts |  | FALSE | TRUE | TRUE | 2021-10-12 16:21 | Updated to indicate claim/filing status | Deemed Ex Ante Team
CFLscw(21w) | DEER2011 | 1002 | CFL Lamp: Non-Reflector, 1070 initial lumens, 21 Watts |  | FALSE | TRUE | TRUE | 2021-10-12 16:21 | Updated to indicate claim/filing status | Deemed Ex Ante Team
CFLscw(22w) | DEER2011 | 1002 | CFL Lamp: Non-Reflector, 1175 initial lumens, 22 Watts |  | FALSE | TRUE | TRUE | 2021-10-12 16:21 | Updated to indicate claim/filing status | Deemed Ex Ante Team
CFLscw(23w) | DEER2011 | 1002 | CFL Lamp: Non-Reflector, 1280 initial lumens, 23 Watts |  | FALSE | TRUE | TRUE | 2021-10-12 16:21 | Updated to indicate claim/filing status | Deemed Ex Ante Team
CFLscw(24w) | DEER2011 | 1002 | CFL Lamp: Non-Reflector, 1295 initial lumens, 24 Watts |  | FALSE | TRUE | TRUE | 2021-10-12 16:21 | Updated to indicate claim/filing status | Deemed Ex Ante Team
CFLscw(25w) | DEER2011 | 1002 | CFL Lamp: Non-Reflector, 1310 initial lumens, 25 Watts |  | FALSE | TRUE | TRUE | 2021-10-12 16:21 | Updated to indicate claim/filing status | Deemed Ex Ante Team
CFLscw(26w) | DEER2011 | 1002 | CFL Lamp: Non-Reflector, 1368 initial lumens, 26 Watts |  | FALSE | TRUE | TRUE | 2021-10-12 16:21 | Updated to indicate claim/filing status | Deemed Ex Ante Team
CFLscw(27w) | DEER2011 | 1002 | CFL Lamp: Non-Reflector, 1427 initial lumens, 27 Watts |  | FALSE | TRUE | TRUE | 2021-10-12 16:21 | Updated to indicate claim/filing status | Deemed Ex Ante Team
CFLscw(28w) | DEER2011 | 1002 | CFL Lamp: Non-Reflector, 1485 initial lumens, 28 Watts |  | FALSE | TRUE | TRUE | 2021-10-12 16:21 | Updated to indicate claim/filing status | Deemed Ex Ante Team
CFLscw(29w) | DEER2011 | 1002 | CFL Lamp: Non-Reflector, 29 Watts |  | FALSE | TRUE | TRUE | 2021-10-12 16:21 | Updated to indicate claim/filing status | Deemed Ex Ante Team
CFLscw(30w) | DEER2011 | 1002 | CFL Lamp: Non-Reflector, 30 Watts |  | FALSE | TRUE | TRUE | 2021-10-12 16:21 | Updated to indicate claim/filing status | Deemed Ex Ante Team
CFLscw(31w) | DEER2011 | 1002 | CFL Lamp: Non-Reflector, 31 Watts |  | FALSE | TRUE | TRUE | 2021-10-12 16:21 | Updated to indicate claim/filing status | Deemed Ex Ante Team
CFLscw(32w) | DEER2011 | 1002 | CFL Lamp: Non-Reflector, 32 Watts |  | FALSE | TRUE | TRUE | 2021-10-12 16:21 | Updated to indicate claim/filing status | Deemed Ex Ante Team
CFLscw(33w) | IOU-NonDEER | 1002 | CFL Lamp: Non-Reflector, 33 Watts |  | FALSE | TRUE | TRUE | 2021-08-11 15:24 | Updated to indicate claim/filing status | Deemed Ex Ante Team
CFLscw(36w) | IOU-NonDEER | 1002 | CFL Lamp: Any Non-reflector, 36 Watts |  | FALSE | TRUE | TRUE | 2021-08-11 15:24 | Updated to indicate claim/filing status | Deemed Ex Ante Team
CFLscw(38w) | IOU-NonDEER | 1002 | CFL Lamp: Any Non-reflector, 38 Watts |  | FALSE | TRUE | TRUE | 2021-08-11 15:24 | Updated to indicate claim/filing status | Deemed Ex Ante Team
CFLscw(39w) | IOU-NonDEER | 1002 | CFL Lamp: Any Non-reflector, 39 Watts |  | FALSE | TRUE | TRUE | 2021-08-11 15:24 | Updated to indicate claim/filing status | Deemed Ex Ante Team
CFLscw(3w) | DEER2011 | 1002 | CFL Lamp: Non-Reflector, 3 Watts |  | FALSE | TRUE | TRUE | 44552.7011 | Updated to indicate claim/filing status | Deemed Ex Ante Team | 44552.7011 |  | Deemed Ex Ante Team
CFLscw-3way(13w) | IOU-NonDEER | 1002 | CFL Lamp: Any Non-reflector, 3-Way, 13 Watts |  | FALSE | TRUE | TRUE | 2021-08-11 15:24 | Updated to indicate claim/filing status | Deemed Ex Ante Team
CFLscw-3way(15w) | DEER2011 | 1002 | CFL Lamp: Non-Reflector, 3-Way, 15 Watts |  | FALSE | TRUE | TRUE | 2021-10-12 16:21 | Updated to indicate claim/filing status | Deemed Ex Ante Team
CFLscw-3way(16w) | DEER2011 | 1002 | CFL Lamp: Non-Reflector, 3-Way, 16 Watts |  | FALSE | TRUE | TRUE | 2021-10-12 16:21 | Updated to indicate claim/filing status | Deemed Ex Ante Team
CFLscw-3way(17w) | DEER2011 | 1002 | CFL Lamp: Non-Reflector, 3-Way, 17 Watts |  | FALSE | TRUE | TRUE | 2021-10-12 16:21 | Updated to indicate claim/filing status | Deemed Ex Ante Team
CFLscw-3way(18w) | DEER2011 | 1002 | CFL Lamp: Non-Reflector, 3-Way, 18 Watts |  | FALSE | TRUE | TRUE | 2021-10-12 16:21 | Updated to indicate claim/filing status | Deemed Ex Ante Team
CFLscw-3way(19w) | DEER2011 | 1002 | CFL Lamp: Non-Reflector, 3-Way, 19 Watts |  | FALSE | TRUE | TRUE | 2021-10-12 16:21 | Updated to indicate claim/filing status | Deemed Ex Ante Team
CFLscw-3way(20w) | DEER2011 | 1002 | CFL Lamp: Non-Reflector, 3-Way, 20 Watts |  | FALSE | TRUE | TRUE | 2021-10-12 16:21 | Updated to indicate claim/filing status | Deemed Ex Ante Team
CFLscw-3way(21w) | DEER2011 | 1002 | CFL Lamp: Non-Reflector, 3-Way, 21 Watts |  | FALSE | TRUE | TRUE | 2021-10-12 16:21 | Updated to indicate claim/filing status | Deemed Ex Ante Team
CFLscw-3way(22w) | DEER2011 | 1002 | CFL Lamp: Non-Reflector, 3-Way, 22 Watts |  | FALSE | TRUE | TRUE | 2021-10-12 16:21 | Updated to indicate claim/filing status | Deemed Ex Ante Team
CFLscw-3way(23w) | DEER2011 | 1002 | CFL Lamp: Non-Reflector, 3-Way, 23 Watts |  | FALSE | TRUE | TRUE | 2021-10-12 16:21 | Updated to indicate claim/filing status | Deemed Ex Ante Team
CFLscw-3way(24w) | DEER2011 | 1002 | CFL Lamp: Non-Reflector, 3-Way, 24 Watts |  | FALSE | TRUE | TRUE | 2021-10-12 16:21 | Updated to indicate claim/filing status | Deemed Ex Ante Team
CFLscw-3way(25w) | DEER2011 | 1002 | CFL Lamp: Non-Reflector, 3-Way, 25 Watts |  | FALSE | TRUE | TRUE | 2021-10-12 16:21 | Updated to indicate claim/filing status | Deemed Ex Ante Team
CFLscw-3way(26w) | DEER2011 | 1002 | CFL Lamp: Non-Reflector, 3-Way, 26 Watts |  | FALSE | TRUE | TRUE | 2021-10-12 16:21 | Updated to indicate claim/filing status | Deemed Ex Ante Team
CFLscw-3way(27w) | DEER2011 | 1002 | CFL Lamp: Non-Reflector, 3-Way, 27 Watts |  | FALSE | TRUE | TRUE | 2021-10-12 16:21 | Updated to indicate claim/filing status | Deemed Ex Ante Team
CFLscw-3way(28w) | DEER2011 | 1002 | CFL Lamp: Non-Reflector, 3-Way, 28 Watts |  | FALSE | TRUE | TRUE | 2021-10-12 16:21 | Updated to indicate claim/filing status | Deemed Ex Ante Team
CFLscw-3way(29w) | DEER2011 | 1002 | CFL Lamp: Non-Reflector, 3-Way, 29 Watts |  | FALSE | TRUE | TRUE | 2021-10-12 16:21 | Updated to indicate claim/filing status | Deemed Ex Ante Team
CFLscw-3way(30w) | DEER2011 | 1002 | CFL Lamp: Non-Reflector, 3-Way, 30 Watts |  | FALSE | TRUE | TRUE | 2021-10-12 16:21 | Updated to indicate claim/filing status | Deemed Ex Ante Team
CFLscw-3way(31w) | DEER2011 | 1002 | CFL Lamp: Non-Reflector, 3-Way, 31 Watts |  | FALSE | TRUE | TRUE | 2021-10-12 16:21 | Updated to indicate claim/filing status | Deemed Ex Ante Team
CFLscw-3way(32w) | DEER2011 | 1002 | CFL Lamp: Non-Reflector, 3-Way, 32 Watts |  | FALSE | TRUE | TRUE | 2021-10-12 16:21 | Updated to indicate claim/filing status | Deemed Ex Ante Team
CFLscw-3way(33w) | DEER2011 | 1002 | CFL Lamp: Non-Reflector, 3-Way, 33 Watts |  | FALSE | TRUE | TRUE | 2021-10-12 16:21 | Updated to indicate claim/filing status | Deemed Ex Ante Team
CFLscw-3way(40w) | DEER2011 | 1002 | CFL Lamp: Non-Reflector, 3-Way, 40 Watts |  | FALSE | TRUE | TRUE | 2021-10-12 16:21 | Updated to indicate claim/filing status | Deemed Ex Ante Team
CFLscw-3way(42w) | DEER2011 | 1002 | CFL Lamp: Non-Reflector, 3-Way, 42 Watts |  | FALSE | TRUE | TRUE | 2021-10-12 16:21 | Updated to indicate claim/filing status | Deemed Ex Ante Team
CFLscw(40w) | DEER2011 | 1002 | CFL Lamp: Non-Reflector, 40 Watts |  | FALSE | TRUE | TRUE | 2021-10-12 16:21 | Updated to indicate claim/filing status | Deemed Ex Ante Team
CFLscw(42w) | DEER2011 | 1002 | CFL Lamp: Non-Reflector, 42 Watts |  | FALSE | TRUE | TRUE | 2021-10-12 16:21 | Updated to indicate claim/filing status | Deemed Ex Ante Team
CFLscw(44w) | IOU-NonDEER | 1002 | CFL Lamp: Any Non-reflector, 44 Watts |  | FALSE | TRUE | TRUE | 2021-08-11 15:24 | Updated to indicate claim/filing status | Deemed Ex Ante Team
CFLscw(45w) | IOU-NonDEER | 1002 | CFL Lamp: Any Non-reflector, 45 Watts |  | FALSE | TRUE | TRUE | 2021-08-11 15:24 | Updated to indicate claim/filing status | Deemed Ex Ante Team
CFLscw(48w) | IOU-NonDEER | 1002 | CFL Lamp: Any Non-reflector, 48 Watts |  | FALSE | TRUE | TRUE | 2021-08-11 15:24 | Updated to indicate claim/filing status | Deemed Ex Ante Team
CFLscw(4w) | DEER2011 | 1002 | CFL Lamp: Non-Reflector, 4 Watts |  | FALSE | TRUE | TRUE | 2021-10-12 16:21 | Updated to indicate claim/filing status | Deemed Ex Ante Team
CFLscw(50w) | IOU-NonDEER | 1002 | CFL Lamp: Any Non-reflector, 50 Watts |  | FALSE | TRUE | TRUE | 2021-08-11 15:24 | Updated to indicate claim/filing status | Deemed Ex Ante Team
CFLscw(52w) | IOU-NonDEER | 1002 | CFL Lamp: Any Non-reflector, 52 Watts |  | FALSE | TRUE | TRUE | 2021-08-11 15:24 | Updated to indicate claim/filing status | Deemed Ex Ante Team
CFLscw(55w) | DEER2011 | 1002 | CFL Lamp: Non-Reflector, 55 Watts |  | FALSE | TRUE | TRUE | 2021-10-12 16:21 | Updated to indicate claim/filing status | Deemed Ex Ante Team
CFLscw(5w) | DEER2011 | 1002 | CFL Lamp: Non-Reflector, 5 Watts |  | FALSE | TRUE | TRUE | 2021-10-12 16:21 | Updated to indicate claim/filing status | Deemed Ex Ante Team
CFLscw(60w) | DEER2011 | 1002 | CFL Lamp: Non-Reflector, 60 Watts |  | FALSE | TRUE | TRUE | 2021-10-12 16:21 | Updated to indicate claim/filing status | Deemed Ex Ante Team
CFLscw(64w) | IOU-NonDEER | 1002 | CFL Lamp: Any Non-reflector, 64 Watts |  | FALSE | TRUE | TRUE | 2021-08-11 15:24 | Updated to indicate claim/filing status | Deemed Ex Ante Team
CFLscw(65w) | IOU-NonDEER | 1002 | CFL Lamp: Any Non-reflector, 65 Watts |  | FALSE | TRUE | TRUE | 2021-08-11 15:24 | Updated to indicate claim/filing status | Deemed Ex Ante Team
CFLscw(68w) | IOU-NonDEER | 1002 | CFL Lamp: Non-Reflector, 68 Watts |  | FALSE | TRUE | TRUE | 2021-08-11 15:24 | Updated to indicate claim/filing status | Deemed Ex Ante Team
CFLscw(69w) | IOU-NonDEER | 1002 | CFL Lamp: Non-Reflector, 69 Watts |  | FALSE | TRUE | TRUE | 2021-08-11 15:24 | Updated to indicate claim/filing status | Deemed Ex Ante Team
CFLscw(6w) | DEER2011 | 1002 | CFL Lamp: Non-Reflector, 6 Watts |  | FALSE | TRUE | TRUE | 2021-10-12 16:21 | Updated to indicate claim/filing status | Deemed Ex Ante Team
CFLscw(70w) | IOU-NonDEER | 1002 | CFL Lamp: Any Non-reflector, 70 Watts |  | FALSE | TRUE | TRUE | 2021-08-11 15:24 | Updated to indicate claim/filing status | Deemed Ex Ante Team
CFLscw(72w) | IOU-NonDEER | 1002 | CFL Lamp: Any Non-reflector, 72 Watts |  | FALSE | TRUE | TRUE | 2021-08-11 15:24 | Updated to indicate claim/filing status | Deemed Ex Ante Team
CFLscw(78w) | IOU-NonDEER | 1002 | CFL Lamp: Any Non-reflector, 78 Watts |  | FALSE | TRUE | TRUE | 2021-08-11 15:24 | Updated to indicate claim/filing status | Deemed Ex Ante Team
CFLscw(7w) | DEER2011 | 1002 | CFL Lamp: Non-Reflector, 296 initial lumens, 7 Watts |  | FALSE | TRUE | TRUE | 2021-10-12 16:21 | Updated to indicate claim/filing status | Deemed Ex Ante Team
CFLscw(80w) | DEER2011 | 1002 | CFL Lamp: Non-Reflector, 80 Watts |  | FALSE | TRUE | TRUE | 2021-10-12 16:21 | Updated to indicate claim/filing status | Deemed Ex Ante Team
CFLscw(84w) | IOU-NonDEER | 1002 | CFL Lamp: Non-Reflector, 84 Watts |  | FALSE | TRUE | TRUE | 2021-08-11 15:24 | Updated to indicate claim/filing status | Deemed Ex Ante Team
CFLscw(85w) | IOU-NonDEER | 1002 | CFL Lamp: Non-Reflector, 85 Watts |  | FALSE | TRUE | TRUE | 2021-08-11 15:24 | Updated to indicate claim/filing status | Deemed Ex Ante Team
CFLscw(8w) | DEER2011 | 1002 | CFL Lamp: Non-Reflector, 320 initial lumens, 8 Watts |  | FALSE | TRUE | TRUE | 2021-10-12 16:21 | Updated to indicate claim/filing status | Deemed Ex Ante Team
CFLscw(92w) | IOU-NonDEER | 1002 | CFL Lamp: Any Non-reflector, 92 Watts |  | FALSE | TRUE | TRUE | 2021-08-11 15:24 | Updated to indicate claim/filing status | Deemed Ex Ante Team
CFLscw(96w) | IOU-NonDEER | 1002 | CFL Lamp: Any Non-reflector, 96 Watts |  | FALSE | TRUE | TRUE | 2021-08-11 15:24 | Updated to indicate claim/filing status | Deemed Ex Ante Team
CFLscw(9w) | DEER2011 | 1002 | CFL Lamp: Non-Reflector, 344 initial lumens, 9 Watts |  | FALSE | TRUE | TRUE | 2021-10-12 16:21 | Updated to indicate claim/filing status | Deemed Ex Ante Team
CFLscw-A(10w) | IOU-NonDEER | 1002 | CFL Lamp: A-lamp, 10 Watts |  | FALSE | TRUE | TRUE | 2021-08-11 15:24 | Updated to indicate claim/filing status | Deemed Ex Ante Team
CFLscw-A(11w) | IOU-NonDEER | 1002 | CFL Lamp: A-lamp, 11 Watts |  | FALSE | TRUE | TRUE | 2021-08-11 15:24 | Updated to indicate claim/filing status | Deemed Ex Ante Team
CFLscw-A(12w) | IOU-NonDEER | 1002 | CFL Lamp: A-lamp, 12 Watts |  | FALSE | TRUE | TRUE | 2021-08-11 15:24 | Updated to indicate claim/filing status | Deemed Ex Ante Team
CFLscw-A(13w) | IOU-NonDEER | 1002 | CFL Lamp: A-lamp, 13 Watts |  | FALSE | TRUE | TRUE | 2021-08-11 15:24 | Updated to indicate claim/filing status | Deemed Ex Ante Team
CFLscw-A(14w) | IOU-NonDEER | 1002 | CFL Lamp: A-lamp, 14 Watts |  | FALSE | TRUE | TRUE | 2021-08-11 15:24 | Updated to indicate claim/filing status | Deemed Ex Ante Team
CFLscw-A(15w) | IOU-NonDEER | 1002 | CFL Lamp: A-lamp, 15 Watts |  | FALSE | TRUE | TRUE | 2021-08-11 15:24 | Updated to indicate claim/filing status | Deemed Ex Ante Team
CFLscw-A(16w) | IOU-NonDEER | 1002 | CFL Lamp: A-lamp, 16 Watts |  | FALSE | TRUE | TRUE | 2021-08-11 15:24 | Updated to indicate claim/filing status | Deemed Ex Ante Team
CFLscw-A(18w) | IOU-NonDEER | 1002 | CFL Lamp: A-lamp, 18 Watts |  | FALSE | TRUE | TRUE | 2021-08-11 15:24 | Updated to indicate claim/filing status | Deemed Ex Ante Team
CFLscw-A(19w) | IOU-NonDEER | 1002 | CFL Lamp: A-lamp, 19 Watts |  | FALSE | TRUE | TRUE | 2021-08-11 15:24 | Updated to indicate claim/filing status | Deemed Ex Ante Team
CFLscw-A(20w) | IOU-NonDEER | 1002 | CFL Lamp: A-lamp, 20 Watts |  | FALSE | TRUE | TRUE | 2021-08-11 15:24 | Updated to indicate claim/filing status | Deemed Ex Ante Team
CFLscw-A(22w) | IOU-NonDEER | 1002 | CFL Lamp: A-lamp, 22 Watts |  | FALSE | TRUE | TRUE | 2021-08-11 15:24 | Updated to indicate claim/filing status | Deemed Ex Ante Team
CFLscw-A(23w) | IOU-NonDEER | 1002 | CFL Lamp: A-lamp, 23 Watts |  | FALSE | TRUE | TRUE | 2021-08-11 15:24 | Updated to indicate claim/filing status | Deemed Ex Ante Team
CFLscw-A(24w) | IOU-NonDEER | 1002 | CFL Lamp: A-lamp, 24 Watts |  | FALSE | TRUE | TRUE | 2021-08-11 15:24 | Updated to indicate claim/filing status | Deemed Ex Ante Team
CFLscw-A(25w) | IOU-NonDEER | 1002 | CFL Lamp: A-lamp, 25 Watts |  | FALSE | TRUE | TRUE | 2021-08-11 15:24 | Updated to indicate claim/filing status | Deemed Ex Ante Team
CFLscw-A(26w) | IOU-NonDEER | 1002 | CFL Lamp: A-lamp, 26 Watts |  | FALSE | TRUE | TRUE | 2021-08-11 15:24 | Updated to indicate claim/filing status | Deemed Ex Ante Team
CFLscw-A(27w) | IOU-NonDEER | 1002 | CFL Lamp: A-lamp, 27 Watts |  | FALSE | TRUE | TRUE | 2021-08-11 15:24 | Updated to indicate claim/filing status | Deemed Ex Ante Team
CFLscw-A(28w) | IOU-NonDEER | 1002 | CFL Lamp: A-lamp, 28 Watts |  | FALSE | TRUE | TRUE | 2021-08-11 15:24 | Updated to indicate claim/filing status | Deemed Ex Ante Team
CFLscw-A(30w) | IOU-NonDEER | 1002 | CFL Lamp: A-lamp, 30 Watts |  | FALSE | TRUE | TRUE | 2021-08-11 15:24 | Updated to indicate claim/filing status | Deemed Ex Ante Team
CFLscw-A(32w) | IOU-NonDEER | 1002 | CFL Lamp: A-lamp, 32 Watts |  | FALSE | TRUE | TRUE | 2021-08-11 15:24 | Updated to indicate claim/filing status | Deemed Ex Ante Team
CFLscw-A(40w) | IOU-NonDEER | 1002 | CFL Lamp: A-lamp, 40 Watts |  | FALSE | TRUE | TRUE | 2021-08-11 15:24 | Updated to indicate claim/filing status | Deemed Ex Ante Team
CFLscw-A(42w) | IOU-NonDEER | 1002 | CFL Lamp: A-lamp, 42 Watts |  | FALSE | TRUE | TRUE | 2021-08-11 15:24 | Updated to indicate claim/filing status | Deemed Ex Ante Team
CFLscw-A(45w) | IOU-NonDEER | 1002 | CFL Lamp: A-lamp, 45 Watts |  | FALSE | TRUE | TRUE | 2021-08-11 15:24 | Updated to indicate claim/filing status | Deemed Ex Ante Team
CFLscw-A(55w) | IOU-NonDEER | 1002 | CFL Lamp: A-lamp, 55 Watts |  | FALSE | TRUE | TRUE | 2021-08-11 15:24 | Updated to indicate claim/filing status | Deemed Ex Ante Team
CFLscw-A(7w) | IOU-NonDEER | 1002 | CFL Lamp: A-lamp, 7 Watts |  | FALSE | TRUE | TRUE | 2021-08-11 15:24 | Updated to indicate claim/filing status | Deemed Ex Ante Team
CFLscw-A(8w) | IOU-NonDEER | 1002 | CFL Lamp: A-lamp, 8 Watts |  | FALSE | TRUE | TRUE | 2021-08-11 15:24 | Updated to indicate claim/filing status | Deemed Ex Ante Team
CFLscw-A(9w) | IOU-NonDEER | 1002 | CFL Lamp: A-lamp, 9 Watts |  | FALSE | TRUE | TRUE | 2021-08-11 15:24 | Updated to indicate claim/filing status | Deemed Ex Ante Team
CFLscw-Candle(10w) | IOU-NonDEER | 1002 | CFL Lamp: Candelabra, 10 Watts |  | FALSE | TRUE | TRUE | 2021-08-11 15:24 | Updated to indicate claim/filing status | Deemed Ex Ante Team
CFLscw-Candle(11w) | IOU-NonDEER | 1002 | CFL Lamp: Candelabra, 11 Watts |  | FALSE | TRUE | TRUE | 2021-08-11 15:24 | Updated to indicate claim/filing status | Deemed Ex Ante Team
CFLscw-Candle(12w) | IOU-NonDEER | 1002 | CFL Lamp: Candelabra, 12 Watts |  | FALSE | TRUE | TRUE | 2021-08-11 15:24 | Updated to indicate claim/filing status | Deemed Ex Ante Team
CFLscw-Candle(13w) | IOU-NonDEER | 1002 | CFL Lamp: Candelabra, 13 Watts |  | FALSE | TRUE | TRUE | 2021-08-11 15:24 | Updated to indicate claim/filing status | Deemed Ex Ante Team
CFLscw-Candle(14w) | IOU-NonDEER | 1002 | CFL Lamp: Candelabra, 14 Watts |  | FALSE | TRUE | TRUE | 2021-08-11 15:24 | Updated to indicate claim/filing status | Deemed Ex Ante Team
CFLscw-Candle(15w) | IOU-NonDEER | 1002 | CFL Lamp: Candelabra, 15 Watts |  | FALSE | TRUE | TRUE | 2021-08-11 15:24 | Updated to indicate claim/filing status | Deemed Ex Ante Team
CFLscw-Candle(16w) | IOU-NonDEER | 1002 | CFL Lamp: Candelabra, 16 Watts |  | FALSE | TRUE | TRUE | 2021-08-11 15:24 | Updated to indicate claim/filing status | Deemed Ex Ante Team
CFLscw-Candle(18w) | IOU-NonDEER | 1002 | CFL Lamp: Candelabra, 18 Watts |  | FALSE | TRUE | TRUE | 2021-08-11 15:24 | Updated to indicate claim/filing status | Deemed Ex Ante Team
CFLscw-Candle(19w) | IOU-NonDEER | 1002 | CFL Lamp: Candelabra, 19 Watts |  | FALSE | TRUE | TRUE | 2021-08-11 15:24 | Updated to indicate claim/filing status | Deemed Ex Ante Team
CFLscw-Candle(20w) | IOU-NonDEER | 1002 | CFL Lamp: Candelabra, 20 Watts |  | FALSE | TRUE | TRUE | 2021-08-11 15:24 | Updated to indicate claim/filing status | Deemed Ex Ante Team
CFLscw-Candle(22w) | IOU-NonDEER | 1002 | CFL Lamp: Candelabra, 22 Watts |  | FALSE | TRUE | TRUE | 2021-08-11 15:24 | Updated to indicate claim/filing status | Deemed Ex Ante Team
CFLscw-Candle(23w) | IOU-NonDEER | 1002 | CFL Lamp: Candelabra, 23 Watts |  | FALSE | TRUE | TRUE | 2021-08-11 15:24 | Updated to indicate claim/filing status | Deemed Ex Ante Team
CFLscw-Candle(24w) | IOU-NonDEER | 1002 | CFL Lamp: Candelabra, 24 Watts |  | FALSE | TRUE | TRUE | 2021-08-11 15:24 | Updated to indicate claim/filing status | Deemed Ex Ante Team
CFLscw-Candle(25w) | IOU-NonDEER | 1002 | CFL Lamp: Candelabra, 25 Watts |  | FALSE | TRUE | TRUE | 2021-08-11 15:24 | Updated to indicate claim/filing status | Deemed Ex Ante Team
CFLscw-Candle(26w) | IOU-NonDEER | 1002 | CFL Lamp: Candelabra, 26 Watts |  | FALSE | TRUE | TRUE | 2021-08-11 15:24 | Updated to indicate claim/filing status | Deemed Ex Ante Team
CFLscw-Candle(27w) | IOU-NonDEER | 1002 | CFL Lamp: Candelabra, 27 Watts |  | FALSE | TRUE | TRUE | 2021-08-11 15:24 | Updated to indicate claim/filing status | Deemed Ex Ante Team
CFLscw-Candle(28w) | IOU-NonDEER | 1002 | CFL Lamp: Candelabra, 28 Watts |  | FALSE | TRUE | TRUE | 2021-08-11 15:24 | Updated to indicate claim/filing status | Deemed Ex Ante Team
CFLscw-Candle(30w) | IOU-NonDEER | 1002 | CFL Lamp: Candelabra, 30 Watts |  | FALSE | TRUE | TRUE | 2021-08-11 15:24 | Updated to indicate claim/filing status | Deemed Ex Ante Team
CFLscw-Candle(32w) | IOU-NonDEER | 1002 | CFL Lamp: Candelabra, 32 Watts |  | FALSE | TRUE | TRUE | 2021-08-11 15:24 | Updated to indicate claim/filing status | Deemed Ex Ante Team
CFLscw-Candle(40w) | IOU-NonDEER | 1002 | CFL Lamp: Candelabra, 40 Watts |  | FALSE | TRUE | TRUE | 2021-08-11 15:24 | Updated to indicate claim/filing status | Deemed Ex Ante Team
CFLscw-Candle(42w) | IOU-NonDEER | 1002 | CFL Lamp: Candelabra, 42 Watts |  | FALSE | TRUE | TRUE | 2021-08-11 15:24 | Updated to indicate claim/filing status | Deemed Ex Ante Team
CFLscw-Candle(45w) | IOU-NonDEER | 1002 | CFL Lamp: Candelabra, 45 Watts |  | FALSE | TRUE | TRUE | 2021-08-11 15:24 | Updated to indicate claim/filing status | Deemed Ex Ante Team
CFLscw-Candle(55w) | IOU-NonDEER | 1002 | CFL Lamp: Candelabra, 55 Watts |  | FALSE | TRUE | TRUE | 2021-08-11 15:24 | Updated to indicate claim/filing status | Deemed Ex Ante Team
CFLscw-Candle(7w) | IOU-NonDEER | 1002 | CFL Lamp: Candelabra, 7 Watts |  | FALSE | TRUE | TRUE | 2021-08-11 15:24 | Updated to indicate claim/filing status | Deemed Ex Ante Team
CFLscw-Candle(8w) | IOU-NonDEER | 1002 | CFL Lamp: Candelabra, 8 Watts |  | FALSE | TRUE | TRUE | 2021-08-11 15:24 | Updated to indicate claim/filing status | Deemed Ex Ante Team
CFLscw-Candle(9w) | IOU-NonDEER | 1002 | CFL Lamp: Candelabra, 9 Watts |  | FALSE | TRUE | TRUE | 2021-08-11 15:24 | Updated to indicate claim/filing status | Deemed Ex Ante Team
CFLscw-CC(3w) | IOU-NonDEER | 1002 | CFL Lamp: Any Non-reflector, Code Cathode, 3 Watts |  | FALSE | TRUE | TRUE | 2021-08-11 15:24 | Updated to indicate claim/filing status | Deemed Ex Ante Team
CFLscw-CC(5w) | IOU-NonDEER | 1002 | CFL Lamp: Any Non-reflector, Code Cathode, 5 Watts |  | FALSE | TRUE | TRUE | 2021-08-11 15:24 | Updated to indicate claim/filing status | Deemed Ex Ante Team
CFLscw-CC(8w) | IOU-NonDEER | 1002 | CFL Lamp: Any Non-reflector, Code Cathode, 8 Watts |  | FALSE | TRUE | TRUE | 2021-08-11 15:24 | Updated to indicate claim/filing status | Deemed Ex Ante Team
CFLscw-Circ9(22w) | IOU-NonDEER | 1002 | CFL Lamp: T-9 Circular Tube, 22 Watts |  | FALSE | TRUE | TRUE | 2021-08-11 15:24 | Updated to indicate claim/filing status | Deemed Ex Ante Team
CFLscw-Circ9(26w) | IOU-NonDEER | 1002 | CFL Lamp: T-9 Circular Tube, 26 Watts |  | FALSE | TRUE | TRUE | 2021-08-11 15:24 | Updated to indicate claim/filing status | Deemed Ex Ante Team
CFLscw-Circ9(32w) | IOU-NonDEER | 1002 | CFL Lamp: T-9 Circular Tube, 32 Watts |  | FALSE | TRUE | TRUE | 2021-08-11 15:24 | Updated to indicate claim/filing status | Deemed Ex Ante Team
CFLscw-Circ9(40w) | IOU-NonDEER | 1002 | CFL Lamp: T-9 Circular Tube, 40 Watts |  | FALSE | TRUE | TRUE | 2021-08-11 15:24 | Updated to indicate claim/filing status | Deemed Ex Ante Team
CFLscw-Circ9(55w) | IOU-NonDEER | 1002 | CFL Lamp: T-9 Circular Tube, 55 Watts |  | FALSE | TRUE | TRUE | 2021-08-11 15:24 | Updated to indicate claim/filing status | Deemed Ex Ante Team
CFLscw-Circ9-Ext(22w) | IOU-NonDEER | 1002 | CFL Lamp: T-9 Circular Tube, Exterior Rated, 22 Watts |  | FALSE | TRUE | TRUE | 2021-08-11 15:24 | Updated to indicate claim/filing status | Deemed Ex Ante Team
CFLscw-Dim(10w) | IOU-NonDEER | 1002 | CFL Lamp: Any Non-reflector, Dimmable, 10 Watts |  | FALSE | TRUE | TRUE | 44552.7011 | Updated to indicate claim/filing status | Deemed Ex Ante Team | 44552.7011 |  | Deemed Ex Ante Team
CFLscw-Dim(11w) | IOU-NonDEER | 1002 | CFL Lamp: Any Non-reflector, Dimmable, 11 Watts |  | FALSE | TRUE | TRUE | 2021-08-11 15:24 | Updated to indicate claim/filing status | Deemed Ex Ante Team
CFLscw-Dim(14w) | IOU-NonDEER | 1002 | CFL Lamp: Any Non-reflector, Dimmable, 14 Watts |  | FALSE | TRUE | TRUE | 2021-08-11 15:24 | Updated to indicate claim/filing status | Deemed Ex Ante Team
CFLscw-Dim(15w) | IOU-NonDEER | 1002 | CFL Lamp: Any Non-reflector, Dimmable, 15 Watts |  | FALSE | TRUE | TRUE | 2021-08-11 15:24 | Updated to indicate claim/filing status | Deemed Ex Ante Team
CFLscw-Dim(16w) | IOU-NonDEER | 1002 | CFL Lamp: Any Non-reflector, Dimmable, 16 Watts |  | FALSE | TRUE | TRUE | 2021-08-11 15:24 | Updated to indicate claim/filing status | Deemed Ex Ante Team
CFLscw-Dim(18w) | IOU-NonDEER | 1002 | CFL Lamp: Any Non-reflector, Dimmable, 18 Watts |  | FALSE | TRUE | TRUE | 2021-08-11 15:24 | Updated to indicate claim/filing status | Deemed Ex Ante Team
CFLscw-Dim(19w) | IOU-NonDEER | 1002 | CFL Lamp: Any Non-reflector, Dimmable, 19 Watts |  | FALSE | TRUE | TRUE | 2021-08-11 15:24 | Updated to indicate claim/filing status | Deemed Ex Ante Team
CFLscw-Dim(20w) | IOU-NonDEER | 1002 | CFL Lamp: Any Non-reflector, Dimmable, 20 Watts |  | FALSE | TRUE | TRUE | 2021-08-11 15:24 | Updated to indicate claim/filing status | Deemed Ex Ante Team
CFLscw-Dim(23w) | IOU-NonDEER | 1002 | CFL Lamp: Any Non-reflector, Dimmable, 23 Watts |  | FALSE | TRUE | TRUE | 2021-08-11 15:24 | Updated to indicate claim/filing status | Deemed Ex Ante Team
CFLscw-Dim(25w) | IOU-NonDEER | 1002 | CFL Lamp: Any Non-reflector, Dimmable, 25 Watts |  | FALSE | TRUE | TRUE | 2021-08-11 15:24 | Updated to indicate claim/filing status | Deemed Ex Ante Team
CFLscw-Dim(26w) | IOU-NonDEER | 1002 | CFL Lamp: Any Non-reflector, Dimmable, 26 Watts |  | FALSE | TRUE | TRUE | 2021-08-11 15:24 | Updated to indicate claim/filing status | Deemed Ex Ante Team
CFLscw-Dim(28w) | IOU-NonDEER | 1002 | CFL Lamp: Any Non-reflector, Dimmable, 28 Watts |  | FALSE | TRUE | TRUE | 2021-08-11 15:24 | Updated to indicate claim/filing status | Deemed Ex Ante Team
CFLscw-Dim(30w) | IOU-NonDEER | 1002 | CFL Lamp: Any Non-reflector, Dimmable, 30 Watts |  | FALSE | TRUE | TRUE | 2021-08-11 15:24 | Updated to indicate claim/filing status | Deemed Ex Ante Team
CFLscw-Dim(33w) | IOU-NonDEER | 1002 | CFL Lamp: Any Non-reflector, Dimmable, 33 Watts |  | FALSE | TRUE | TRUE | 2021-08-11 15:24 | Updated to indicate claim/filing status | Deemed Ex Ante Team
CFLscw-Dim(35w) | IOU-NonDEER | 1002 | CFL Lamp: Any Non-reflector, Dimmable, 35 Watts |  | FALSE | TRUE | TRUE | 2021-08-11 15:24 | Updated to indicate claim/filing status | Deemed Ex Ante Team
CFLscw-Dim(38w) | IOU-NonDEER | 1002 | CFL Lamp: Any Non-reflector, Dimmable, 38 Watts |  | FALSE | TRUE | TRUE | 2021-08-11 15:24 | Updated to indicate claim/filing status | Deemed Ex Ante Team
CFLscw-Dim(40w) | IOU-NonDEER | 1002 | CFL Lamp: Any Non-reflector, Dimmable, 40 Watts |  | FALSE | TRUE | TRUE | 2021-08-11 15:24 | Updated to indicate claim/filing status | Deemed Ex Ante Team
CFLscw-Dim(45w) | IOU-NonDEER | 1002 | CFL Lamp: Any Non-reflector, Dimmable, 45 Watts |  | FALSE | TRUE | TRUE | 2021-08-11 15:24 | Updated to indicate claim/filing status | Deemed Ex Ante Team
CFLscw-Dim(47w) | IOU-NonDEER | 1002 | CFL Lamp: Any Non-reflector, Dimmable, 47 Watts |  | FALSE | TRUE | TRUE | 2021-08-11 15:24 | Updated to indicate claim/filing status | Deemed Ex Ante Team
CFLscw-Dim(50w) | IOU-NonDEER | 1002 | CFL Lamp: Any Non-reflector, Dimmable, 50 Watts |  | FALSE | TRUE | TRUE | 2021-08-11 15:24 | Updated to indicate claim/filing status | Deemed Ex Ante Team
CFLscw-Dim(57w) | IOU-NonDEER | 1002 | CFL Lamp: Any Non-reflector, Dimmable, 57 Watts |  | FALSE | TRUE | TRUE | 2021-08-11 15:24 | Updated to indicate claim/filing status | Deemed Ex Ante Team
CFLscw-Dim(62w) | IOU-NonDEER | 1002 | CFL Lamp: Any Non-reflector, Dimmable, 62 Watts |  | FALSE | TRUE | TRUE | 2021-08-11 15:24 | Updated to indicate claim/filing status | Deemed Ex Ante Team
CFLscw-Dim(65w) | IOU-NonDEER | 1002 | CFL Lamp: Any Non-reflector, Dimmable, 65 Watts |  | FALSE | TRUE | TRUE | 2021-08-11 15:24 | Updated to indicate claim/filing status | Deemed Ex Ante Team
CFLscw-Dim(70w) | IOU-NonDEER | 1002 | CFL Lamp: Any Non-reflector, Dimmable, 70 Watts |  | FALSE | TRUE | TRUE | 2021-08-11 15:24 | Updated to indicate claim/filing status | Deemed Ex Ante Team
CFLscw-Dim(72w) | IOU-NonDEER | 1002 | CFL Lamp: Any Non-reflector, Dimmable, 72 Watts |  | FALSE | TRUE | TRUE | 2021-08-11 15:24 | Updated to indicate claim/filing status | Deemed Ex Ante Team
CFLscw-Dim(79w) | IOU-NonDEER | 1002 | CFL Lamp: Any Non-reflector, Dimmable, 79 Watts |  | FALSE | TRUE | TRUE | 2021-08-11 15:24 | Updated to indicate claim/filing status | Deemed Ex Ante Team
CFLscw-Dim(81w) | IOU-NonDEER | 1002 | CFL Lamp: Any Non-reflector, Dimmable, 81 Watts |  | FALSE | TRUE | TRUE | 2021-08-11 15:24 | Updated to indicate claim/filing status | Deemed Ex Ante Team
CFLscw-Dim(82w) | IOU-NonDEER | 1002 | CFL Lamp: Any Non-reflector, Dimmable, 82 Watts |  | FALSE | TRUE | TRUE | 2021-08-11 15:24 | Updated to indicate claim/filing status | Deemed Ex Ante Team
CFLscw-Dim(99w) | IOU-NonDEER | 1002 | CFL Lamp: Any Non-reflector, Dimmable, 99 Watts |  | FALSE | TRUE | TRUE | 2021-08-11 15:24 | Updated to indicate claim/filing status | Deemed Ex Ante Team
CFLscw-Dim-Ext(23w) | IOU-NonDEER | 1002 | CFL Lamp: Any Non-reflector, Dimmable, Exterior Rated, 23 Watts |  | FALSE | TRUE | TRUE | 2021-08-11 15:24 | Updated to indicate claim/filing status | Deemed Ex Ante Team
CFLscw-Ext(100w) | IOU-NonDEER | 1002 | CFL Lamp: Non-Reflector, Exterior Rated, 100 Watts |  | FALSE | TRUE | TRUE | 2021-08-11 15:24 | Updated to indicate claim/filing status | Deemed Ex Ante Team
CFLscw-Ext(11w) | IOU-NonDEER | 1002 | CFL Lamp: Any Non-reflector, Exterior Rated, 11 Watts |  | FALSE | TRUE | TRUE | 2021-08-11 15:24 | Updated to indicate claim/filing status | Deemed Ex Ante Team
CFLscw-Ext(13w) | IOU-NonDEER | 1002 | CFL Lamp: Any Non-reflector, Exterior Rated, 13 Watts |  | FALSE | TRUE | TRUE | 2021-08-11 15:24 | Updated to indicate claim/filing status | Deemed Ex Ante Team
CFLscw-Ext(14w) | IOU-NonDEER | 1002 | CFL Lamp: Any Non-reflector, Exterior Rated, 14 Watts |  | FALSE | TRUE | TRUE | 2021-08-11 15:24 | Updated to indicate claim/filing status | Deemed Ex Ante Team
CFLscw-Ext(150w) | IOU-NonDEER | 1002 | CFL Lamp: Non-Reflector, Exterior Rated, 150 Watts |  | FALSE | TRUE | TRUE | 2021-08-11 15:24 | Updated to indicate claim/filing status | Deemed Ex Ante Team
CFLscw-Ext(15w) | IOU-NonDEER | 1002 | CFL Lamp: Any Non-reflector, Exterior Rated, 15 Watts |  | FALSE | TRUE | TRUE | 2021-08-11 15:24 | Updated to indicate claim/filing status | Deemed Ex Ante Team
CFLscw-Ext(18w) | IOU-NonDEER | 1002 | CFL Lamp: Any Non-reflector, Exterior Rated, 18 Watts |  | FALSE | TRUE | TRUE | 2021-08-11 15:24 | Updated to indicate claim/filing status | Deemed Ex Ante Team
CFLscw-Ext(19w) | IOU-NonDEER | 1002 | CFL Lamp: Any Non-reflector, Exterior Rated, 19 Watts |  | FALSE | TRUE | TRUE | 2021-08-11 15:24 | Updated to indicate claim/filing status | Deemed Ex Ante Team
CFLscw-Ext(20w) | IOU-NonDEER | 1002 | CFL Lamp: Any Non-reflector, Exterior Rated, 20 Watts |  | FALSE | TRUE | TRUE | 2021-08-11 15:24 | Updated to indicate claim/filing status | Deemed Ex Ante Team
CFLscw-Ext(22w) | IOU-NonDEER | 1002 | CFL Lamp: Any Non-reflector, Exterior Rated, 22 Watts |  | FALSE | TRUE | TRUE | 2021-08-11 15:24 | Updated to indicate claim/filing status | Deemed Ex Ante Team
CFLscw-Ext(23w) | IOU-NonDEER | 1002 | CFL Lamp: Any Non-reflector, Exterior Rated, 23 Watts |  | FALSE | TRUE | TRUE | 2021-08-11 15:24 | Updated to indicate claim/filing status | Deemed Ex Ante Team
CFLscw-Ext(24w) | IOU-NonDEER | 1002 | CFL Lamp: Any Non-reflector, Exterior Rated, 24 Watts |  | FALSE | TRUE | TRUE | 2021-08-11 15:24 | Updated to indicate claim/filing status | Deemed Ex Ante Team
CFLscw-Ext(25w) | IOU-NonDEER | 1002 | CFL Lamp: Any Non-reflector, Exterior Rated, 25 Watts |  | FALSE | TRUE | TRUE | 2021-08-11 15:24 | Updated to indicate claim/filing status | Deemed Ex Ante Team
CFLscw-Ext(26w) | IOU-NonDEER | 1002 | CFL Lamp: Any Non-reflector, Exterior Rated, 26 Watts |  | FALSE | TRUE | TRUE | 2021-08-11 15:24 | Updated to indicate claim/filing status | Deemed Ex Ante Team
CFLscw-Ext(27w) | IOU-NonDEER | 1002 | CFL Lamp: Any Non-reflector, Exterior Rated, 27 Watts |  | FALSE | TRUE | TRUE | 2021-08-11 15:24 | Updated to indicate claim/filing status | Deemed Ex Ante Team
CFLscw-Ext(40w) | IOU-NonDEER | 1002 | CFL Lamp: Non-Reflector, Exterior Rated, 40 Watts |  | FALSE | TRUE | TRUE | 2021-08-11 15:24 | Updated to indicate claim/filing status | Deemed Ex Ante Team
CFLscw-Ext(42w) | IOU-NonDEER | 1002 | CFL Lamp: Non-Reflector, Exterior Rated, 42 Watts |  | FALSE | TRUE | TRUE | 2021-08-11 15:24 | Updated to indicate claim/filing status | Deemed Ex Ante Team
CFLscw-Ext(60w) | IOU-NonDEER | 1002 | CFL Lamp: Non-Reflector, Exterior Rated, 60 Watts |  | FALSE | TRUE | TRUE | 2021-08-11 15:24 | Updated to indicate claim/filing status | Deemed Ex Ante Team
CFLscw-Ext(80w) | IOU-NonDEER | 1002 | CFL Lamp: Non-Reflector, Exterior Rated, 80 Watts |  | FALSE | TRUE | TRUE | 2021-08-11 15:24 | Updated to indicate claim/filing status | Deemed Ex Ante Team
CFLscw-Ext(9w) | IOU-NonDEER | 1002 | CFL Lamp: Any Non-reflector, Exterior Rated, 9 Watts |  | FALSE | TRUE | TRUE | 2021-08-11 15:24 | Updated to indicate claim/filing status | Deemed Ex Ante Team
CFLscw-Glb(10w) | IOU-NonDEER | 1002 | CFL Lamp: Globe, 10 Watts |  | FALSE | TRUE | TRUE | 2021-08-11 15:24 | Updated to indicate claim/filing status | Deemed Ex Ante Team
CFLscw-Glb(11w) | IOU-NonDEER | 1002 | CFL Lamp: Globe, 11 Watts |  | FALSE | TRUE | TRUE | 2021-08-11 15:24 | Updated to indicate claim/filing status | Deemed Ex Ante Team
CFLscw-Glb(12w) | IOU-NonDEER | 1002 | CFL Lamp: Globe, 12 Watts |  | FALSE | TRUE | TRUE | 2021-08-11 15:24 | Updated to indicate claim/filing status | Deemed Ex Ante Team
CFLscw-Glb(13w) | IOU-NonDEER | 1002 | CFL Lamp: Globe, 13 Watts |  | FALSE | TRUE | TRUE | 2021-08-11 15:24 | Updated to indicate claim/filing status | Deemed Ex Ante Team
CFLscw-Glb(14w) | IOU-NonDEER | 1002 | CFL Lamp: Globe, 14 Watts |  | FALSE | TRUE | TRUE | 2021-08-11 15:24 | Updated to indicate claim/filing status | Deemed Ex Ante Team
CFLscw-Glb(15w) | IOU-NonDEER | 1002 | CFL Lamp: Globe, 15 Watts |  | FALSE | TRUE | TRUE | 2021-08-11 15:24 | Updated to indicate claim/filing status | Deemed Ex Ante Team
CFLscw-Glb(16w) | IOU-NonDEER | 1002 | CFL Lamp: Globe, 16 Watts |  | FALSE | TRUE | TRUE | 2021-08-11 15:24 | Updated to indicate claim/filing status | Deemed Ex Ante Team
CFLscw-Glb(18w) | IOU-NonDEER | 1002 | CFL Lamp: Globe, 18 Watts |  | FALSE | TRUE | TRUE | 2021-08-11 15:24 | Updated to indicate claim/filing status | Deemed Ex Ante Team
CFLscw-Glb(19w) | IOU-NonDEER | 1002 | CFL Lamp: Globe, 19 Watts |  | FALSE | TRUE | TRUE | 2021-08-11 15:24 | Updated to indicate claim/filing status | Deemed Ex Ante Team
CFLscw-Glb(20w) | IOU-NonDEER | 1002 | CFL Lamp: Globe, 20 Watts |  | FALSE | TRUE | TRUE | 2021-08-11 15:24 | Updated to indicate claim/filing status | Deemed Ex Ante Team
CFLscw-Glb(22w) | IOU-NonDEER | 1002 | CFL Lamp: Globe, 22 Watts |  | FALSE | TRUE | TRUE | 2021-08-11 15:24 | Updated to indicate claim/filing status | Deemed Ex Ante Team
CFLscw-Glb(23w) | IOU-NonDEER | 1002 | CFL Lamp: Globe, 23 Watts |  | FALSE | TRUE | TRUE | 2021-08-11 15:24 | Updated to indicate claim/filing status | Deemed Ex Ante Team
CFLscw-Glb(24w) | IOU-NonDEER | 1002 | CFL Lamp: Globe, 24 Watts |  | FALSE | TRUE | TRUE | 2021-08-11 15:24 | Updated to indicate claim/filing status | Deemed Ex Ante Team
CFLscw-Glb(25w) | IOU-NonDEER | 1002 | CFL Lamp: Globe, 25 Watts |  | FALSE | TRUE | TRUE | 2021-08-11 15:24 | Updated to indicate claim/filing status | Deemed Ex Ante Team
CFLscw-Glb(26w) | IOU-NonDEER | 1002 | CFL Lamp: Globe, 26 Watts |  | FALSE | TRUE | TRUE | 2021-08-11 15:24 | Updated to indicate claim/filing status | Deemed Ex Ante Team
CFLscw-Glb(27w) | IOU-NonDEER | 1002 | CFL Lamp: Globe, 27 Watts |  | FALSE | TRUE | TRUE | 2021-08-11 15:24 | Updated to indicate claim/filing status | Deemed Ex Ante Team
CFLscw-Glb(28w) | IOU-NonDEER | 1002 | CFL Lamp: Globe, 28 Watts |  | FALSE | TRUE | TRUE | 2021-08-11 15:24 | Updated to indicate claim/filing status | Deemed Ex Ante Team
CFLscw-Glb(30w) | IOU-NonDEER | 1002 | CFL Lamp: Globe, 30 Watts |  | FALSE | TRUE | TRUE | 2021-08-11 15:24 | Updated to indicate claim/filing status | Deemed Ex Ante Team
CFLscw-Glb(32w) | IOU-NonDEER | 1002 | CFL Lamp: Globe, 32 Watts |  | FALSE | TRUE | TRUE | 2021-08-11 15:24 | Updated to indicate claim/filing status | Deemed Ex Ante Team
CFLscw-Glb(40w) | IOU-NonDEER | 1002 | CFL Lamp: Globe, 40 Watts |  | FALSE | TRUE | TRUE | 2021-08-11 15:24 | Updated to indicate claim/filing status | Deemed Ex Ante Team
CFLscw-Glb(42w) | IOU-NonDEER | 1002 | CFL Lamp: Globe, 42 Watts |  | FALSE | TRUE | TRUE | 2021-08-11 15:24 | Updated to indicate claim/filing status | Deemed Ex Ante Team
CFLscw-Glb(45w) | IOU-NonDEER | 1002 | CFL Lamp: Globe, 45 Watts |  | FALSE | TRUE | TRUE | 2021-08-11 15:24 | Updated to indicate claim/filing status | Deemed Ex Ante Team
CFLscw-Glb(55w) | IOU-NonDEER | 1002 | CFL Lamp: Globe, 55 Watts |  | FALSE | TRUE | TRUE | 2021-08-11 15:24 | Updated to indicate claim/filing status | Deemed Ex Ante Team
CFLscw-Glb(7w) | IOU-NonDEER | 1002 | CFL Lamp: Globe, 7 Watts |  | FALSE | TRUE | TRUE | 2021-08-11 15:24 | Updated to indicate claim/filing status | Deemed Ex Ante Team
CFLscw-Glb(8w) | IOU-NonDEER | 1002 | CFL Lamp: Globe, 8 Watts |  | FALSE | TRUE | TRUE | 2021-08-11 15:24 | Updated to indicate claim/filing status | Deemed Ex Ante Team
CFLscw-Glb(9w) | IOU-NonDEER | 1002 | CFL Lamp: Globe, 9 Watts |  | FALSE | TRUE | TRUE | 2021-08-11 15:24 | Updated to indicate claim/filing status | Deemed Ex Ante Team
CFLscw-PAR38(23w) | IOU-NonDEER | 1002 | CFL Lamp: PAR38, 900 initial lumens, 23 Watts |  | FALSE | TRUE | TRUE | 2021-08-11 15:24 | Updated to indicate claim/filing status | Deemed Ex Ante Team
CFLscw-Refl(100w) | DEER2011 | 1002 | CFL Lamp: Reflector, 100 Watts |  | FALSE | TRUE | TRUE | 2021-10-12 16:21 | Updated to indicate claim/filing status | Deemed Ex Ante Team
CFLscw-Refl(10w) | DEER2011 | 1002 | CFL Lamp: Reflector, 10 Watts |  | FALSE | TRUE | TRUE | 2021-10-12 16:21 | Updated to indicate claim/filing status | Deemed Ex Ante Team
CFLscw-Refl-1(15w) | DEER2011 | 1002 | CFL Lamp: Reflector, 565 initial lumens, 15 Watts |  | FALSE | TRUE | TRUE | 2021-10-12 16:21 | Updated to indicate claim/filing status | Deemed Ex Ante Team
CFLscw-Refl(11w) | DEER2011 | 1002 | CFL Lamp: Reflector, 11 Watts |  | FALSE | TRUE | TRUE | 2021-10-12 16:21 | Updated to indicate claim/filing status | Deemed Ex Ante Team
CFLscw-Refl-1(23w) | DEER2011 | 1002 | CFL Lamp: Reflector, 880 initial lumens, 23 Watts |  | FALSE | TRUE | TRUE | 2021-10-12 16:21 | Updated to indicate claim/filing status | Deemed Ex Ante Team
CFLscw-Refl(12w) | DEER2011 | 1002 | CFL Lamp: Reflector, 12 Watts |  | FALSE | TRUE | TRUE | 2021-10-12 16:21 | Updated to indicate claim/filing status | Deemed Ex Ante Team
CFLscw-Refl(13w) | DEER2011 | 1002 | CFL Lamp: Reflector, 13 Watts |  | FALSE | TRUE | TRUE | 2021-10-12 16:21 | Updated to indicate claim/filing status | Deemed Ex Ante Team
CFLscw-Refl(14w) | DEER2011 | 1002 | CFL Lamp: Reflector, 14 Watts |  | FALSE | TRUE | TRUE | 2021-10-12 16:21 | Updated to indicate claim/filing status | Deemed Ex Ante Team
CFLscw-Refl(150w) | DEER2011 | 1002 | CFL Lamp: Reflector, 150 Watts |  | FALSE | TRUE | TRUE | 2021-10-12 16:21 | Updated to indicate claim/filing status | Deemed Ex Ante Team
CFLscw-Refl(16w) | DEER2011 | 1002 | CFL Lamp: Reflector, 604 initial lumens, 16 Watts |  | FALSE | TRUE | TRUE | 2021-10-12 16:21 | Updated to indicate claim/filing status | Deemed Ex Ante Team
CFLscw-Refl(17w) | DEER2011 | 1002 | CFL Lamp: Reflector, 644 initial lumens, 17 Watts |  | FALSE | TRUE | TRUE | 2021-10-12 16:21 | Updated to indicate claim/filing status | Deemed Ex Ante Team
CFLscw-Refl(18w) | DEER2011 | 1002 | CFL Lamp: Reflector, 683 initial lumens, 18 Watts |  | FALSE | TRUE | TRUE | 2021-10-12 16:21 | Updated to indicate claim/filing status | Deemed Ex Ante Team
CFLscw-Refl(19w) | DEER2011 | 1002 | CFL Lamp: Reflector, 723 initial lumens, 19 Watts |  | FALSE | TRUE | TRUE | 2021-10-12 16:21 | Updated to indicate claim/filing status | Deemed Ex Ante Team
CFLscw-Refl(200w) | DEER2011 | 1002 | CFL Lamp: Reflector, 200 Watts |  | FALSE | TRUE | TRUE | 2021-10-12 16:21 | Updated to indicate claim/filing status | Deemed Ex Ante Team
CFLscw-Refl(20w) | DEER2011 | 1002 | CFL Lamp: Reflector, 762 initial lumens, 20 Watts |  | FALSE | TRUE | TRUE | 2021-10-12 16:21 | Updated to indicate claim/filing status | Deemed Ex Ante Team
CFLscw-Refl-2(15w) | IOU-NonDEER | 1002 | CFL Lamp: Reflector, 800 initial lumens, 15 Watts |  | FALSE | TRUE | TRUE | 2021-08-11 15:24 | Updated to indicate claim/filing status | Deemed Ex Ante Team
CFLscw-Refl(21w) | DEER2011 | 1002 | CFL Lamp: Reflector, 801 initial lumens, 21 Watts |  | FALSE | TRUE | TRUE | 2021-10-12 16:21 | Updated to indicate claim/filing status | Deemed Ex Ante Team
CFLscw-Refl-2(23w) | IOU-NonDEER | 1002 | CFL Lamp: Reflector, 900 initial lumens, 23 Watts |  | FALSE | TRUE | TRUE | 2021-08-11 15:24 | Updated to indicate claim/filing status | Deemed Ex Ante Team
CFLscw-Refl(22w) | DEER2011 | 1002 | CFL Lamp: Reflector, 841 initial lumens, 22 Watts |  | FALSE | TRUE | TRUE | 2021-10-12 16:21 | Updated to indicate claim/filing status | Deemed Ex Ante Team
CFLscw-Refl(24w) | DEER2011 | 1002 | CFL Lamp: Reflector, 925 initial lumens, 24 Watts |  | FALSE | TRUE | TRUE | 2021-10-12 16:21 | Updated to indicate claim/filing status | Deemed Ex Ante Team
CFLscw-Refl(25w) | DEER2011 | 1002 | CFL Lamp: Reflector, 970 initial lumens, 25 Watts |  | FALSE | TRUE | TRUE | 2021-10-12 16:21 | Updated to indicate claim/filing status | Deemed Ex Ante Team
CFLscw-Refl(26w) | DEER2011 | 1002 | CFL Lamp: Reflector, 26 Watts |  | FALSE | TRUE | TRUE | 2021-10-12 16:21 | Updated to indicate claim/filing status | Deemed Ex Ante Team
CFLscw-Refl(27w) | DEER2011 | 1002 | CFL Lamp: Reflector, 27 Watts |  | FALSE | TRUE | TRUE | 2021-10-12 16:21 | Updated to indicate claim/filing status | Deemed Ex Ante Team
CFLscw-Refl(28w) | DEER2011 | 1002 | CFL Lamp: Reflector, 28 Watts |  | FALSE | TRUE | TRUE | 2021-10-12 16:21 | Updated to indicate claim/filing status | Deemed Ex Ante Team
CFLscw-Refl(29w) | DEER2011 | 1002 | CFL Lamp: Reflector, 29 Watts |  | FALSE | TRUE | TRUE | 2021-10-12 16:21 | Updated to indicate claim/filing status | Deemed Ex Ante Team
CFLscw-Refl(30w) | DEER2011 | 1002 | CFL Lamp: Reflector, 30 Watts |  | FALSE | TRUE | TRUE | 2021-10-12 16:21 | Updated to indicate claim/filing status | Deemed Ex Ante Team
CFLscw-Refl(31w) | DEER2011 | 1002 | CFL Lamp: Reflector, 31 Watts |  | FALSE | TRUE | TRUE | 2021-10-12 16:21 | Updated to indicate claim/filing status | Deemed Ex Ante Team
CFLscw-Refl(32w) | DEER2011 | 1002 | CFL Lamp: Reflector, 32 Watts |  | FALSE | TRUE | TRUE | 2021-10-12 16:21 | Updated to indicate claim/filing status | Deemed Ex Ante Team
CFLscw-Refl(3w) | DEER2011 | 1002 | CFL Lamp: Reflector, 3 Watts |  | FALSE | TRUE | TRUE | 2021-10-12 16:21 | Updated to indicate claim/filing status | Deemed Ex Ante Team
CFLscw-Refl(40w) | IOU-NonDEER | 1002 | CFL Lamp: Reflector, 40 Watts |  | FALSE | TRUE | TRUE | 2021-08-11 15:24 | Updated to indicate claim/filing status | Deemed Ex Ante Team
CFLscw-Refl(42w) | DEER2011 | 1002 | CFL Lamp: Reflector, 42 Watts |  | FALSE | TRUE | TRUE | 2021-10-12 16:21 | Updated to indicate claim/filing status | Deemed Ex Ante Team
CFLscw-Refl(45w) | IOU-NonDEER | 1002 | CFL Lamp: Reflector, 45 Watts |  | FALSE | TRUE | TRUE | 2021-08-11 15:24 | Updated to indicate claim/filing status | Deemed Ex Ante Team
CFLscw-Refl(4w) | DEER2011 | 1002 | CFL Lamp: Reflector, 4 Watts |  | FALSE | TRUE | TRUE | 2021-10-12 16:21 | Updated to indicate claim/filing status | Deemed Ex Ante Team
CFLscw-Refl(55w) | DEER2011 | 1002 | CFL Lamp: Reflector, 55 Watts |  | FALSE | TRUE | TRUE | 2021-10-12 16:21 | Updated to indicate claim/filing status | Deemed Ex Ante Team
CFLscw-Refl(5w) | DEER2011 | 1002 | CFL Lamp: Reflector, 5 Watts |  | FALSE | TRUE | TRUE | 2021-10-12 16:21 | Updated to indicate claim/filing status | Deemed Ex Ante Team
CFLscw-Refl(60w) | DEER2011 | 1002 | CFL Lamp: Reflector, 60 Watts |  | FALSE | TRUE | TRUE | 2021-10-12 16:21 | Updated to indicate claim/filing status | Deemed Ex Ante Team
CFLscw-Refl(6w) | DEER2011 | 1002 | CFL Lamp: Reflector, 6 Watts |  | FALSE | TRUE | TRUE | 2021-10-12 16:21 | Updated to indicate claim/filing status | Deemed Ex Ante Team
CFLscw-Refl(7w) | DEER2011 | 1002 | CFL Lamp: Reflector, 7 Watts |  | FALSE | TRUE | TRUE | 2021-10-12 16:21 | Updated to indicate claim/filing status | Deemed Ex Ante Team
CFLscw-Refl(80w) | DEER2011 | 1002 | CFL Lamp: Reflector, 80 Watts |  | FALSE | TRUE | TRUE | 2021-10-12 16:21 | Updated to indicate claim/filing status | Deemed Ex Ante Team
CFLscw-Refl(8w) | DEER2011 | 1002 | CFL Lamp: Reflector, 8 Watts |  | FALSE | TRUE | TRUE | 2021-10-12 16:21 | Updated to indicate claim/filing status | Deemed Ex Ante Team
CFLscw-Refl(9w) | DEER2011 | 1002 | CFL Lamp: Reflector, 9 Watts |  | FALSE | TRUE | TRUE | 2021-10-12 16:21 | Updated to indicate claim/filing status | Deemed Ex Ante Team
CFLscw-Refl-Dim(15w) | IOU-NonDEER | 1002 | CFL Lamp: Reflector, Dimmable, 15 Watts |  | FALSE | TRUE | TRUE | 2021-08-11 15:24 | Updated to indicate claim/filing status | Deemed Ex Ante Team
CFLscw-Refl-Dim(16w) | IOU-NonDEER | 1002 | CFL Lamp: Reflector, Dimmable, 16 Watts |  | FALSE | TRUE | TRUE | 2021-08-11 15:24 | Updated to indicate claim/filing status | Deemed Ex Ante Team
CFLscw-Refl-Dim(20w) | IOU-NonDEER | 1002 | CFL Lamp: Reflector, Dimmable, 20 Watts |  | FALSE | TRUE | TRUE | 2021-08-11 15:24 | Updated to indicate claim/filing status | Deemed Ex Ante Team
CFLscw-Refl-Dim(26w) | IOU-NonDEER | 1002 | CFL Lamp: Reflector, Dimmable, 26 Watts |  | FALSE | TRUE | TRUE | 2021-08-11 15:24 | Updated to indicate claim/filing status | Deemed Ex Ante Team
CFLscw-Refl-Ext(13w) | IOU-NonDEER | 1002 | CFL Lamp: Reflector, Exterior Rated, 13 Watts |  | FALSE | TRUE | TRUE | 2021-08-11 15:24 | Updated to indicate claim/filing status | Deemed Ex Ante Team
CFLscw-Refl-Ext(14w) | IOU-NonDEER | 1002 | CFL Lamp: Reflector, Exterior Rated, 14 Watts |  | FALSE | TRUE | TRUE | 2021-08-11 15:24 | Updated to indicate claim/filing status | Deemed Ex Ante Team
CFLscw-Refl-Ext(15w) | IOU-NonDEER | 1002 | CFL Lamp: Reflector, Exterior Rated, 15 Watts |  | FALSE | TRUE | TRUE | 2021-08-11 15:24 | Updated to indicate claim/filing status | Deemed Ex Ante Team
CFLscw-Refl-Ext(16w) | IOU-NonDEER | 1002 | CFL Lamp: Reflector, Exterior Rated, 16 Watts |  | FALSE | TRUE | TRUE | 2021-08-11 15:24 | Updated to indicate claim/filing status | Deemed Ex Ante Team
CFLscw-Refl-Ext(18w) | IOU-NonDEER | 1002 | CFL Lamp: Reflector, Exterior Rated, 18 Watts |  | FALSE | TRUE | TRUE | 2021-08-11 15:24 | Updated to indicate claim/filing status | Deemed Ex Ante Team
CFLscw-Refl-Ext(20w) | IOU-NonDEER | 1002 | CFL Lamp: Reflector, Exterior Rated, 20 Watts |  | FALSE | TRUE | TRUE | 2021-08-11 15:24 | Updated to indicate claim/filing status | Deemed Ex Ante Team
CFLscw-Refl-Ext(23w) | IOU-NonDEER | 1002 | CFL Lamp: Reflector, Exterior Rated, 23 Watts |  | FALSE | TRUE | TRUE | 2021-08-11 15:24 | Updated to indicate claim/filing status | Deemed Ex Ante Team
CFLscw-Refl-Ext(30w) | IOU-NonDEER | 1002 | CFL Lamp: Reflector, Exterior Rated, 30 Watts |  | FALSE | TRUE | TRUE | 2021-08-11 15:24 | Updated to indicate claim/filing status | Deemed Ex Ante Team
CFLscw-Refl-Ext(40w) | IOU-NonDEER | 1002 | CFL Lamp: Reflector, Exterior Rated, 40 Watts |  | FALSE | TRUE | TRUE | 2021-08-11 15:24 | Updated to indicate claim/filing status | Deemed Ex Ante Team
Circ12-12in-32w | IOU-NonDEER | 1006 | LF lamp: Circ12, 12inch, 32W |  | FALSE | TRUE | TRUE | 2021-08-11 15:24 | Updated to indicate claim/filing status | Deemed Ex Ante Team
Circ9-12in-32w | IOU-NonDEER | 1006 | LF lamp: Circ9, 12inch, 32W, 1915 lm, CRI=70, rated hours = 12000 |  | FALSE | TRUE | TRUE | 2021-08-11 15:24 | Updated to indicate claim/filing status | Deemed Ex Ante Team
Circ9-16in-40w | IOU-NonDEER | 1006 | LF lamp: Circ9, 16inch, 40W, 2745 lm, CRI=70, rated hours = 12000 |  | FALSE | TRUE | TRUE | 2021-08-11 15:24 | Updated to indicate claim/filing status | Deemed Ex Ante Team
Circ9-6in-20w | IOU-NonDEER | 1006 | LF lamp: Circ9, 6inch, 20W, 765 lm, CRI=70, rated hours = 12000 |  | FALSE | TRUE | TRUE | 2021-08-11 15:24 | Updated to indicate claim/filing status | Deemed Ex Ante Team
Circ9-8in-22w | IOU-NonDEER | 1006 | LF lamp: Circ9, 8inch, 22W, 1045 lm, CRI=70, rated hours = 12000 |  | FALSE | TRUE | TRUE | 2021-08-11 15:24 | Updated to indicate claim/filing status | Deemed Ex Ante Team
ClothesWash-CT2-Elec-Elec-2.65 | DEER2012 | 142 |  | meas | FALSE | TRUE | TRUE | 44699.5016 | Expired technology | Deemed Ex Ante Team | 44552.7011 |  | Deemed Ex Ante Team
ClothesWash-CT2-Elec-Elec-3.5 | DEER2012 | 142 |  | meas | FALSE | TRUE | TRUE | 44699.5016 | Expired technology | Deemed Ex Ante Team | 44552.7011 |  | Deemed Ex Ante Team
ClothesWash-CT2-Elec-Gas-2.65 | DEER2012 | 142 |  | meas | FALSE | TRUE | TRUE | 44699.5016 | Expired technology | Deemed Ex Ante Team | 44552.7011 |  | Deemed Ex Ante Team
ClothesWash-CT2-Elec-Gas-3.5 | DEER2012 | 142 |  | meas | FALSE | TRUE | TRUE | 44699.5016 | Expired technology | Deemed Ex Ante Team | 44552.7011 |  | Deemed Ex Ante Team
ClothesWash-CT2-Gas-Elec-2.65 | DEER2012 | 142 |  | meas | FALSE | TRUE | TRUE | 44699.5016 | Expired technology | Deemed Ex Ante Team | 44552.7011 |  | Deemed Ex Ante Team
ClothesWash-CT2-Gas-Elec-3.5 | DEER2012 | 142 |  | meas | FALSE | TRUE | TRUE | 44699.5016 | Expired technology | Deemed Ex Ante Team | 44552.7011 |  | Deemed Ex Ante Team
ClothesWash-CT2-Gas-Gas-2.65 | DEER2012 | 142 |  | meas | FALSE | TRUE | TRUE | 44699.5016 | Expired technology | Deemed Ex Ante Team | 44552.7011 |  | Deemed Ex Ante Team
ClothesWash-CT2-Gas-Gas-3.5 | DEER2012 | 142 |  | meas | FALSE | TRUE | TRUE | 44699.5016 | Expired technology | Deemed Ex Ante Team | 44552.7011 |  | Deemed Ex Ante Team
ClothesWash-CT3-Elec-Elec-2.65 | DEER2012 | 142 |  | meas | FALSE | TRUE | TRUE | 44699.5016 | Expired technology | Deemed Ex Ante Team | 44552.7011 |  | Deemed Ex Ante Team
ClothesWash-CT3-Elec-Elec-3.5 | DEER2012 | 142 |  | meas | FALSE | TRUE | TRUE | 44699.5016 | Expired technology | Deemed Ex Ante Team | 44552.7011 |  | Deemed Ex Ante Team
ClothesWash-CT3-Elec-Gas-2.65 | DEER2012 | 142 |  | meas | FALSE | TRUE | TRUE | 44699.5016 | Expired technology | Deemed Ex Ante Team | 44552.7011 |  | Deemed Ex Ante Team
ClothesWash-CT3-Elec-Gas-3.5 | DEER2012 | 142 |  | meas | FALSE | TRUE | TRUE | 44699.5016 | Expired technology | Deemed Ex Ante Team | 44552.7011 |  | Deemed Ex Ante Team
ClothesWash-CT3-Gas-Elec-2.65 | DEER2012 | 142 |  | meas | FALSE | TRUE | TRUE | 44699.5016 | Expired technology | Deemed Ex Ante Team | 44552.7011 |  | Deemed Ex Ante Team
ClothesWash-CT3-Gas-Elec-3.5 | DEER2012 | 142 |  | meas | FALSE | TRUE | TRUE | 44699.5016 | Expired technology | Deemed Ex Ante Team | 44552.7011 |  | Deemed Ex Ante Team
ClothesWash-CT3-Gas-Gas-2.65 | DEER2012 | 142 |  | meas | FALSE | TRUE | TRUE | 44699.5016 | Expired technology | Deemed Ex Ante Team | 44552.7011 |  | Deemed Ex Ante Team
ClothesWash-CT3-Gas-Gas-3.5 | DEER2012 | 142 |  | meas | FALSE | TRUE | TRUE | 44699.5016 | Expired technology | Deemed Ex Ante Team | 44552.7011 |  | Deemed Ex Ante Team
ClothesWash-Elec-Elec-2.65-0.78 | DEER2012 | 142 |  | CustAve | FALSE | TRUE | TRUE | 44699.5016 | Expired technology | Deemed Ex Ante Team | 44552.7011 |  | Deemed Ex Ante Team
ClothesWash-Elec-Elec-2.65-1.26 | DEER2012 | 142 |  | code | FALSE | TRUE | TRUE | 44699.5016 | Expired technology | Deemed Ex Ante Team | 44552.7011 |  | Deemed Ex Ante Team
ClothesWash-Elec-Elec-3.5-0.78 | DEER2012 | 142 |  | CustAve | FALSE | TRUE | TRUE | 44699.5016 | Expired technology | Deemed Ex Ante Team | 44552.7011 |  | Deemed Ex Ante Team
ClothesWash-Elec-Elec-3.5-1.26 | DEER2012 | 142 |  | code | FALSE | TRUE | TRUE | 44699.5016 | Expired technology | Deemed Ex Ante Team | 44552.7011 |  | Deemed Ex Ante Team
ClothesWash-Elec-Gas-2.65-0.78 | DEER2012 | 142 |  | CustAve | FALSE | TRUE | TRUE | 44699.5016 | Expired technology | Deemed Ex Ante Team | 44552.7011 |  | Deemed Ex Ante Team
ClothesWash-Elec-Gas-2.65-1.26 | DEER2012 | 142 |  | code | FALSE | TRUE | TRUE | 44699.5016 | Expired technology | Deemed Ex Ante Team | 44552.7011 |  | Deemed Ex Ante Team
ClothesWash-Elec-Gas-3.5-0.78 | DEER2012 | 142 |  | CustAve | FALSE | TRUE | TRUE | 44699.5016 | Expired technology | Deemed Ex Ante Team | 44552.7011 |  | Deemed Ex Ante Team
ClothesWash-Elec-Gas-3.5-1.26 | DEER2012 | 142 |  | code | FALSE | TRUE | TRUE | 44699.5016 | Expired technology | Deemed Ex Ante Team | 44552.7011 |  | Deemed Ex Ante Team
ClothesWash-Gas-Elec-2.65-0.78 | DEER2012 | 142 |  | CustAve | FALSE | TRUE | TRUE | 44699.5016 | Expired technology | Deemed Ex Ante Team | 44552.7011 |  | Deemed Ex Ante Team
ClothesWash-Gas-Elec-2.65-1.26 | DEER2012 | 142 |  | code | FALSE | TRUE | TRUE | 44699.5016 | Expired technology | Deemed Ex Ante Team | 44552.7011 |  | Deemed Ex Ante Team
ClothesWash-Gas-Elec-3.5-0.78 | DEER2012 | 142 |  | CustAve | FALSE | TRUE | TRUE | 44699.5016 | Expired technology | Deemed Ex Ante Team | 44552.7011 |  | Deemed Ex Ante Team
ClothesWash-Gas-Elec-3.5-1.26 | DEER2012 | 142 |  | code | FALSE | TRUE | TRUE | 44699.5016 | Expired technology | Deemed Ex Ante Team | 44552.7011 |  | Deemed Ex Ante Team
ClothesWash-Gas-Gas-2.65-0.78 | DEER2012 | 142 |  | CustAve | FALSE | TRUE | TRUE | 44699.5016 | Expired technology | Deemed Ex Ante Team | 44552.7011 |  | Deemed Ex Ante Team
ClothesWash-Gas-Gas-2.65-1.26 | DEER2012 | 142 |  | code | FALSE | TRUE | TRUE | 44699.5016 | Expired technology | Deemed Ex Ante Team | 44552.7011 |  | Deemed Ex Ante Team
ClothesWash-Gas-Gas-3.5-0.78 | DEER2012 | 142 |  | CustAve | FALSE | TRUE | TRUE | 44699.5016 | Expired technology | Deemed Ex Ante Team | 44552.7011 |  | Deemed Ex Ante Team
ClothesWash-Gas-Gas-3.5-1.26 | DEER2012 | 142 |  | code | FALSE | TRUE | TRUE | 44699.5016 | Expired technology | Deemed Ex Ante Team | 44552.7011 |  | Deemed Ex Ante Team
CMH-24w(24w) | IOU-NonDEER | 1009 | HID Lamp and Ballast: HID Lamp: Ceramic Metal Halide, Any shape, 24w, Universal position (1); HID Ballast: Integral unspecified, No dimming capability (1); Total Watts = 24 |  | FALSE | TRUE | TRUE | 2021-08-11 15:24 | Updated to indicate claim/filing status | Deemed Ex Ante Team
CMH-25w(25w) | IOU-NonDEER | 1009 | HID Lamp and Ballast: HID Lamp: Ceramic Metal Halide, Any shape, 25w, Universal position (1); HID Ballast: Integral unspecified, No dimming capability (1); Total Watts = 25 |  | FALSE | TRUE | TRUE | 2021-08-11 15:24 | Updated to indicate claim/filing status | Deemed Ex Ante Team
CMHRatio0286 | ED-NonDEER | 1009 | Integral CMH base case, Total Watts = 2.86 x Msr Watts; used for all integral ceramic metal halide lamps |  | FALSE | TRUE | TRUE | 2021-08-11 15:24 | Updated to indicate claim/filing status | Deemed Ex Ante Team
Cook_equip-Fryer-Elec-14 | IOU work paper | 130 |  |  | FALSE | TRUE | TRUE | 2021-08-11 15:24 | Updated to indicate claim/filing status | Deemed Ex Ante Team
Cook_equip-Fryer-Elec-14-ES | IOU work paper | 130 |  |  | FALSE | TRUE | TRUE | 2021-08-11 15:24 | Updated to indicate claim/filing status | Deemed Ex Ante Team
Cook_equip-Griddle-2300-0.70 | IOU work paper | 133 |  |  | FALSE | TRUE | TRUE | 2021-08-11 15:24 | Updated to indicate claim/filing status | Deemed Ex Ante Team
Cook_equip-Griddle-2500-0.65 | IOU work paper | 133 |  |  | FALSE | TRUE | TRUE | 2021-08-11 15:24 | Updated to indicate claim/filing status | Deemed Ex Ante Team
Cook_equip-GrillTO-Elec-16-7 | IOU work paper | 134 |  |  | FALSE | TRUE | TRUE | 2021-08-11 15:24 | Updated to indicate claim/filing status | Deemed Ex Ante Team
Cook_equip-GrillTO-Elec-18-7 | IOU work paper | 139 |  |  | FALSE | TRUE | TRUE | 2021-08-11 15:24 | Updated to indicate claim/filing status | Deemed Ex Ante Team
Cook_equip-GrillTO-Elec-24-7 | IOU work paper | 139 |  |  | FALSE | TRUE | TRUE | 2021-08-11 15:24 | Updated to indicate claim/filing status | Deemed Ex Ante Team
Cook_equip-OvenComb-3000-0.60 | IOU work paper | 132 |  |  | FALSE | TRUE | TRUE | 2021-08-11 15:24 | Updated to indicate claim/filing status | Deemed Ex Ante Team
Cook_equip-OvenComb-7500-0.44 | IOU work paper | 132 |  |  | FALSE | TRUE | TRUE | 2021-08-11 15:24 | Updated to indicate claim/filing status | Deemed Ex Ante Team
Cook_equip-OvenConv-Elec | IOU work paper | 131 |  |  | FALSE | TRUE | TRUE | 2021-08-11 15:24 | Updated to indicate claim/filing status | Deemed Ex Ante Team
Cook_equip-OvenConv-Elec-ES | IOU work paper | 131 | Combine all ovens into one TechType, with different types within the definition |  | FALSE | TRUE | TRUE | 2021-08-11 15:24 | Updated to indicate claim/filing status | Deemed Ex Ante Team
Cook_equip-Steamer-Elec | IOU work paper | 129 |  |  | FALSE | TRUE | TRUE | 2021-08-11 15:24 | Updated to indicate claim/filing status | Deemed Ex Ante Team
Cook_equip-Steamer-Elec-ES | IOU work paper | 129 |  |  | FALSE | TRUE | TRUE | 2021-08-11 15:24 | Updated to indicate claim/filing status | Deemed Ex Ante Team
Cook_equip-SteamLine-Elec-16-7 | IOU work paper | 135 |  |  | FALSE | TRUE | TRUE | 2021-08-11 15:24 | Updated to indicate claim/filing status | Deemed Ex Ante Team
DesktopComp-gt119 -A-ES5 | DEER2012 | 149 |  | meas | FALSE | TRUE | TRUE | 44552.7011 | Updated to indicate claim/filing status | Deemed Ex Ante Team | 44552.7011 |  | Deemed Ex Ante Team
DesktopComp-gt141-B-ES5 | DEER2012 | 149 |  | meas | FALSE | TRUE | TRUE | 44552.7011 | Updated to indicate claim/filing status | Deemed Ex Ante Team | 44552.7011 |  | Deemed Ex Ante Team
DesktopComp-gt148-A | DEER2012 | 149 |  | meas | FALSE | TRUE | TRUE | 44552.7011 | Updated to indicate claim/filing status | Deemed Ex Ante Team | 44552.7011 |  | Deemed Ex Ante Team
DesktopComp-gt168-C-ES5 | DEER2012 | 149 |  | meas | FALSE | TRUE | TRUE | 44552.7011 | Updated to indicate claim/filing status | Deemed Ex Ante Team | 44552.7011 |  | Deemed Ex Ante Team
DesktopComp-gt175-B | DEER2012 | 149 |  | meas | FALSE | TRUE | TRUE | 44552.7011 | Updated to indicate claim/filing status | Deemed Ex Ante Team | 44552.7011 |  | Deemed Ex Ante Team
DesktopComp-gt188-D-ES5 | DEER2012 | 149 |  | meas | FALSE | TRUE | TRUE | 44552.7011 | Updated to indicate claim/filing status | Deemed Ex Ante Team | 44552.7011 |  | Deemed Ex Ante Team
DesktopComp-gt209-C | DEER2012 | 149 |  | meas | FALSE | TRUE | TRUE | 44552.7011 | Updated to indicate claim/filing status | Deemed Ex Ante Team | 44552.7011 |  | Deemed Ex Ante Team
DesktopComp-gt234-D | DEER2012 | 149 |  | meas | FALSE | TRUE | TRUE | 44552.7011 | Updated to indicate claim/filing status | Deemed Ex Ante Team | 44552.7011 |  | Deemed Ex Ante Team
DesktopComp-le118-A-ES5 | DEER2012 | 149 |  | meas | FALSE | TRUE | TRUE | 44552.7011 | Updated to indicate claim/filing status | Deemed Ex Ante Team | 44552.7011 |  | Deemed Ex Ante Team
DesktopComp-le140-B-ES5 | DEER2012 | 149 |  | meas | FALSE | TRUE | TRUE | 44552.7011 | Updated to indicate claim/filing status | Deemed Ex Ante Team | 44552.7011 |  | Deemed Ex Ante Team
DesktopComp-le167-C-ES5 | DEER2012 | 149 |  | meas | FALSE | TRUE | TRUE | 44552.7011 | Updated to indicate claim/filing status | Deemed Ex Ante Team | 44552.7011 |  | Deemed Ex Ante Team
DesktopComp-le187-D-ES5 | DEER2012 | 149 |  | meas | FALSE | TRUE | TRUE | 44552.7011 | Updated to indicate claim/filing status | Deemed Ex Ante Team | 44552.7011 |  | Deemed Ex Ante Team
DishWash-Elec-160 | DEER2012 | 143 |  | custAve | FALSE | TRUE | TRUE | 44552.7011 | Updated to indicate claim/filing status | Deemed Ex Ante Team | 44552.7011 |  | Deemed Ex Ante Team
DishWash-Elec-ES1-160 | DEER2012 | 143 |  | meas | FALSE | TRUE | TRUE | 44552.7011 | Updated to indicate claim/filing status | Deemed Ex Ante Team | 44552.7011 |  | Deemed Ex Ante Team
DishWash-Elec-ES2-160 | DEER2012 | 143 |  | meas | FALSE | TRUE | TRUE | 44552.7011 | Updated to indicate claim/filing status | Deemed Ex Ante Team | 44552.7011 |  | Deemed Ex Ante Team
DishWash-Gas-160 | DEER2012 | 143 |  | custAve | FALSE | TRUE | TRUE | 44552.7011 | Updated to indicate claim/filing status | Deemed Ex Ante Team | 44552.7011 |  | Deemed Ex Ante Team
DishWash-Gas-ES1-160 | DEER2012 | 143 |  | meas | FALSE | TRUE | TRUE | 44552.7011 | Updated to indicate claim/filing status | Deemed Ex Ante Team | 44552.7011 |  | Deemed Ex Ante Team
DishWash-Gas-ES2-160 | DEER2012 | 143 |  | meas | FALSE | TRUE | TRUE | 44552.7011 | Updated to indicate claim/filing status | Deemed Ex Ante Team | 44552.7011 |  | Deemed Ex Ante Team
DuctLeak-0.12 | DEER 2012 | 36 |  | Meas | FALSE | TRUE | TRUE | 2021-10-12 14:07 | Updated to indicate claim/filing status | Deemed Ex Ante Team
DuctLeak-0.15 | DEER 2012 | 36 |  | Meas | FALSE | TRUE | TRUE | 44552.7011 | Updated to indicate claim/filing status | Deemed Ex Ante Team | 44552.7011 |  | Deemed Ex Ante Team
DuctLeak-0.24 | DEER 2012 | 36 |  | CustAve | FALSE | TRUE | TRUE | 44552.7011 | Updated to indicate claim/filing status | Deemed Ex Ante Team | 44552.7011 |  | Deemed Ex Ante Team
DuctLeak-0.25 | DEER 2012 | 36 |  | CustAve | FALSE | TRUE | TRUE | 44552.7011 | Updated to indicate claim/filing status | Deemed Ex Ante Team | 44552.7011 |  | Deemed Ex Ante Team
DuctLeak-0.35 | DEER 2012 | 36 |  | CustAve | FALSE | TRUE | TRUE | 44552.7011 | Updated to indicate claim/filing status | Deemed Ex Ante Team | 44552.7011 |  | Deemed Ex Ante Team
DuctLeak-0.4 | DEER 2012 | 36 |  | CustAve | FALSE | TRUE | TRUE | 44552.7011 | Updated to indicate claim/filing status | Deemed Ex Ante Team | 44552.7011 |  | Deemed Ex Ante Team
DuctSysC-0.18 | DEER 2012 | 37 |  | Meas | FALSE | TRUE | TRUE | 44552.7011 | Updated to indicate claim/filing status | Deemed Ex Ante Team | 44552.7011 |  | Deemed Ex Ante Team
DuctSysC-0.28 | DEER 2012 | 37 |  | CustAve | FALSE | TRUE | TRUE | 2021-10-12 14:07 | Updated to indicate claim/filing status | Deemed Ex Ante Team
DuctSysC-0.4 | DEER 2012 | 37 |  | CustAve | FALSE | TRUE | TRUE | 44552.7011 | Updated to indicate claim/filing status | Deemed Ex Ante Team | 44552.7011 |  | Deemed Ex Ante Team
dxAC-Com-Pkg-110to135kBTUh-EER10.1-1Spd | DEER2015 | 2 | EER-rated packaged Air Conditioner, Size Range: 110 - 135 kBTU/h, EER = 10.1 (1 spd IEER = 10.6, 2 spd IEER = 13.6), EIR = 0, Fan W/CFM = 0.4, one-speed fan, with Econo | Pre-2005 | FALSE | TRUE | TRUE | 44552.7011 | Updated to indicate claim/filing status | Deemed Ex Ante Team | 44552.7011 |  | Deemed Ex Ante Team
dxAC-Com-Pkg-110to135kBTUh-EER11.0-1Spd | DEER2015 | 2 | EER-rated packaged Air Conditioner, Size Range: 110 - 135 kBTU/h, EER = 11 (1 spd IEER = 11.6, 2 spd IEER = 14.1), EIR = 0, Fan W/CFM = 0.4, one-speed fan, with Econo | 2010 - 2013 | FALSE | TRUE | TRUE | 44552.7011 | Updated to indicate claim/filing status | Deemed Ex Ante Team | 44552.7011 |  | Deemed Ex Ante Team
dxAC-Com-Pkg-110to135kBTUh-EER11.0-2Spd | DEER2015 | 2 | EER-rated packaged Air Conditioner, Size Range: 110 - 135 kBTU/h, EER = 11 (1 spd IEER = 11.6, 2 spd IEER = 14.1), EIR = 0.273, Fan W/CFM = 0.4, two-speed fan, with Econo | Code/Standard | FALSE | TRUE | TRUE | 44552.7011 | Updated to indicate claim/filing status | Deemed Ex Ante Team | 44552.7011 |  | Deemed Ex Ante Team
dxAC-Com-Pkg-110to135kBTUh-EER11.5-2Spd | DEER2015 | 2 | EER-rated packaged Air Conditioner, Size Range: 110 - 135 kBTU/h, EER = 11.5 (1 spd IEER = 12.2, 2 spd IEER = 14.3), EIR = 0.26, Fan W/CFM = 0.4, two-speed fan, with Econo | Measure | FALSE | TRUE | TRUE | 44552.7011 | Updated to indicate claim/filing status | Deemed Ex Ante Team | 44552.7011 |  | Deemed Ex Ante Team
dxAC-Com-Pkg-110to135kBTUh-EER12.0-2Spd | DEER2015 | 2 | EER-rated packaged Air Conditioner, Size Range: 110 - 135 kBTU/h, EER = 12 (1 spd IEER = 12.8, 2 spd IEER = 14.6), EIR = 0.247, Fan W/CFM = 0.4, two-speed fan, with Econo | Measure | FALSE | TRUE | TRUE | 44552.7011 | Updated to indicate claim/filing status | Deemed Ex Ante Team | 44552.7011 |  | Deemed Ex Ante Team
dxAC-Com-Pkg-110to135kBTUh-EER12.5-2Spd | DEER2015 | 2 | EER-rated packaged Air Conditioner, Size Range: 110 - 135 kBTU/h, EER = 12.5 (1 spd IEER = 13.3, 2 spd IEER = 14.9), EIR = 0.236, Fan W/CFM = 0.4, two-speed fan, with Econo | Measure | FALSE | TRUE | TRUE | 44552.7011 | Updated to indicate claim/filing status | Deemed Ex Ante Team | 44552.7011 |  | Deemed Ex Ante Team
dxAC-Com-Pkg-135to240kBTUh-EER10.8-1Spd | DEER2015 | 2 | EER-rated packaged Air Conditioner, Size Range: 135 - 240 kBTU/h, EER = 10.8 (1 spd IEER = 11.4, 2 spd IEER = 13.3), EIR = 0, Fan W/CFM = 0.41, one-speed fan, with Econo | 2010 - 2013 | FALSE | TRUE | TRUE | 44552.7011 | Updated to indicate claim/filing status | Deemed Ex Ante Team | 44552.7011 |  | Deemed Ex Ante Team
dxAC-Com-Pkg-135to240kBTUh-EER10.8-2Spd | DEER2015 | 2 | EER-rated packaged Air Conditioner, Size Range: 135 - 240 kBTU/h, EER = 10.8 (1 spd IEER = 11.4, 2 spd IEER = 13.3), EIR = 0.274, Fan W/CFM = 0.41, two-speed fan, with Econo | Code/Standard | FALSE | TRUE | TRUE | 44552.7011 | Updated to indicate claim/filing status | Deemed Ex Ante Team | 44552.7011 |  | Deemed Ex Ante Team
dxAC-Com-Pkg-135to240kBTUh-EER11.5-2Spd | DEER2015 | 2 | EER-rated packaged Air Conditioner, Size Range: 135 - 240 kBTU/h, EER = 11.5 (1 spd IEER = 12.4, 2 spd IEER = 14.2), EIR = 0.255, Fan W/CFM = 0.41, two-speed fan, with Econo | Measure | FALSE | TRUE | TRUE | 44552.7011 | Updated to indicate claim/filing status | Deemed Ex Ante Team | 44552.7011 |  | Deemed Ex Ante Team
dxAC-Com-Pkg-135to240kBTUh-EER12.0-2Spd | DEER2015 | 2 | EER-rated packaged Air Conditioner, Size Range: 135 - 240 kBTU/h, EER = 12 (1 spd IEER = 13.1, 2 spd IEER = 14.8), EIR = 0.243, Fan W/CFM = 0.41, two-speed fan, with Econo | Measure | FALSE | TRUE | TRUE | 44552.7011 | Updated to indicate claim/filing status | Deemed Ex Ante Team | 44552.7011 |  | Deemed Ex Ante Team
dxAC-Com-Pkg-135to240kBTUh-EER12.5-2Spd | DEER2015 | 2 | EER-rated packaged Air Conditioner, Size Range: 135 - 240 kBTU/h, EER = 12.5 (1 spd IEER = 13.8, 2 spd IEER = 15.5), EIR = 0.231, Fan W/CFM = 0.41, two-speed fan, with Econo | Measure | FALSE | TRUE | TRUE | 44552.7011 | Updated to indicate claim/filing status | Deemed Ex Ante Team | 44552.7011 |  | Deemed Ex Ante Team
dxAC-Com-Pkg-135to240kBTUh-EER9.5-1Spd | DEER2015 | 2 | EER-rated packaged Air Conditioner, Size Range: 135 - 240 kBTU/h, EER = 9.5 (1 spd IEER = 11.4, 2 spd IEER = 11.6), EIR = 0, Fan W/CFM = 0.41, one-speed fan, with Econo | Pre-2005 | FALSE | TRUE | TRUE | 44552.7011 | Updated to indicate claim/filing status | Deemed Ex Ante Team | 44552.7011 |  | Deemed Ex Ante Team
dxAC-Com-Pkg-240to760kBTUh-EER10.0-VarSpd | DEER2015 | 2 | EER-rated packaged Air Conditioner, Size Range: 240 - 760 kBTU/h, EER = 10 (1 spd IEER = 10.6, 2 spd IEER = 11.9), EIR = 0.282, Fan W/CFM = 0.72, var-speed fan, with Econo | Code/Standard | FALSE | TRUE | TRUE | 44552.7011 | Updated to indicate claim/filing status | Deemed Ex Ante Team | 44552.7011 |  | Deemed Ex Ante Team
dxAC-Com-Pkg-240to760kBTUh-EER10.8-2Spd | DEER2015 | 2 | EER-rated packaged Air Conditioner, Size Range: 240 - 760 kBTU/h, EER = 10.8 (1 spd IEER = 11.6, 2 spd IEER = 12.8), EIR = 0.255, Fan W/CFM = 0.61, two-speed fan, with Econo | Measure | FALSE | TRUE | TRUE | 44552.7011 | Updated to indicate claim/filing status | Deemed Ex Ante Team | 44552.7011 |  | Deemed Ex Ante Team
dxAC-Com-Pkg-240to760kBTUh-EER10.8-VarSpd | DEER2015 | 2 | EER-rated packaged Air Conditioner, Size Range: 240 - 760 kBTU/h, EER = 10.8 (1 spd IEER = 11.6, 2 spd IEER = 12.8), EIR = 0.256, Fan W/CFM = 0.72, var-speed fan, with Econo | Measure | FALSE | TRUE | TRUE | 44552.7011 | Updated to indicate claim/filing status | Deemed Ex Ante Team | 44552.7011 |  | Deemed Ex Ante Team
dxAC-Com-Pkg-240to760kBTUh-EER11.5-2Spd | DEER2015 | 2 | EER-rated packaged Air Conditioner, Size Range: 240 - 760 kBTU/h, EER = 11.5 (1 spd IEER = 12.4, 2 spd IEER = 13.6), EIR = 0.236, Fan W/CFM = 0.61, two-speed fan, with Econo | Measure | FALSE | TRUE | TRUE | 44552.7011 | Updated to indicate claim/filing status | Deemed Ex Ante Team | 44552.7011 |  | Deemed Ex Ante Team
dxAC-Com-Pkg-240to760kBTUh-EER11.5-VarSpd | DEER2015 | 2 | EER-rated packaged Air Conditioner, Size Range: 240 - 760 kBTU/h, EER = 11.5 (1 spd IEER = 12.4, 2 spd IEER = 13.6), EIR = 0.237, Fan W/CFM = 0.72, var-speed fan, with Econo | Measure | FALSE | TRUE | TRUE | 44552.7011 | Updated to indicate claim/filing status | Deemed Ex Ante Team | 44552.7011 |  | Deemed Ex Ante Team
dxAC-Com-Pkg-240to760kBTUh-EER12.5-2Spd | DEER2015 | 2 | EER-rated packaged Air Conditioner, Size Range: 240 - 760 kBTU/h, EER = 12.5 (1 spd IEER = 13.6, 2 spd IEER = 14.8), EIR = 0.213, Fan W/CFM = 0.61, two-speed fan, with Econo | Measure | FALSE | TRUE | TRUE | 44552.7011 | Updated to indicate claim/filing status | Deemed Ex Ante Team | 44552.7011 |  | Deemed Ex Ante Team
dxAC-Com-Pkg-240to760kBTUh-EER12.5-VarSpd | DEER2015 | 2 | EER-rated packaged Air Conditioner, Size Range: 240 - 760 kBTU/h, EER = 12.5 (1 spd IEER = 13.6, 2 spd IEER = 14.8), EIR = 0.212, Fan W/CFM = 0.72, var-speed fan, with Econo | Measure | FALSE | TRUE | TRUE | 44552.7011 | Updated to indicate claim/filing status | Deemed Ex Ante Team | 44552.7011 |  | Deemed Ex Ante Team
dxAC-Com-Pkg-240to760kBTUh-EER9.3-1Spd | DEER2015 | 2 | EER-rated packaged Air Conditioner, Size Range: 240 - 760 kBTU/h, EER = 9.3 (1 spd IEER = 11.1, 2 spd IEER = 11.1), EIR = 0, Fan W/CFM = 0.61, one-speed fan, with Econo | Pre-2005 | FALSE | TRUE | TRUE | 44552.7011 | Updated to indicate claim/filing status | Deemed Ex Ante Team | 44552.7011 |  | Deemed Ex Ante Team
dxAC-Com-Pkg-240to760kBTUh-EER9.5-VarSpd | DEER2015 | 2 | EER-rated packaged Air Conditioner, Size Range: 240 - 760 kBTU/h, EER = 9.5 (1 spd IEER = 11.3, 2 spd IEER = 11.3), EIR = 0, Fan W/CFM = 0.72, var-speed fan, with Econo | Pre-2005 | FALSE | TRUE | TRUE | 44552.7011 | Updated to indicate claim/filing status | Deemed Ex Ante Team | 44552.7011 |  | Deemed Ex Ante Team
dxAC-Com-Pkg-240to760kBTUh-EER9.8-1Spd | DEER2015 | 2 | EER-rated packaged Air Conditioner, Size Range: 240 - 760 kBTU/h, EER = 9.8 (1 spd IEER = 11.7, 2 spd IEER = 11.7), EIR = 0, Fan W/CFM = 0.61, one-speed fan, with Econo | 2010 - 2013 | FALSE | TRUE | TRUE | 44552.7011 | Updated to indicate claim/filing status | Deemed Ex Ante Team | 44552.7011 |  | Deemed Ex Ante Team
dxAC-Com-Pkg-240to760kBTUh-EER9.8-2Spd | DEER2015 | 2 | EER-rated packaged Air Conditioner, Size Range: 240 - 760 kBTU/h, EER = 9.8 (1 spd IEER = 10.4, 2 spd IEER = 11.7), EIR = 0.286, Fan W/CFM = 0.61, two-speed fan, with Econo | Code/Standard | FALSE | TRUE | TRUE | 44552.7011 | Updated to indicate claim/filing status | Deemed Ex Ante Team | 44552.7011 |  | Deemed Ex Ante Team
dxAC-Com-Pkg-55to65kBTUh-SEER-14.0 | DEER2015 | 1 | Commercial SEER-rated Packaged Air Conditioners, Size Range: 55 - 65 kBTU/h, SEER = 14 (EER = 11.7), EIR = 0.249, Fan W/CFM = 0.29, two-speed fan, with Econo | Code/Standard | FALSE | TRUE | TRUE | 44552.7011 | Updated to indicate claim/filing status | Deemed Ex Ante Team | 44552.7011 |  | Deemed Ex Ante Team
dxAC-Com-Pkg-55to65kBTUh-SEER-15.0 | DEER2015 | 1 | Commercial SEER-rated Packaged Air Conditioners, Size Range: 55 - 65 kBTU/h, SEER = 15 (EER = 12.6), EIR = 0.236, Fan W/CFM = 0.25, two-speed fan, with Econo | Measure | FALSE | TRUE | TRUE | 44552.7011 | Updated to indicate claim/filing status | Deemed Ex Ante Team | 44552.7011 |  | Deemed Ex Ante Team
dxAC-Com-Pkg-55to65kBTUh-SEER-16.0 | DEER2015 | 1 | Commercial SEER-rated Packaged Air Conditioners, Size Range: 55 - 65 kBTU/h, SEER = 16 (EER = 12.5), EIR = 0.238, Fan W/CFM = 0.27, two-speed fan, with Econo | Measure | FALSE | TRUE | TRUE | 44552.7011 | Updated to indicate claim/filing status | Deemed Ex Ante Team | 44552.7011 |  | Deemed Ex Ante Team
dxAC-Com-Pkg-55to65kBTUh-SEER-17.0 | DEER2015 | 1 | Commercial SEER-rated Packaged Air Conditioners, Size Range: 55 - 65 kBTU/h, SEER = 17 (EER = 13.3), EIR = 0.223, Fan W/CFM = 0.27, two-speed fan, with Econo | Measure | FALSE | TRUE | TRUE | 44552.7011 | Updated to indicate claim/filing status | Deemed Ex Ante Team | 44552.7011 |  | Deemed Ex Ante Team
dxAC-Com-Pkg-55to65kBTUh-SEER-18.0 | DEER2015 | 1 | Commercial SEER-rated Packaged Air Conditioners, Size Range: 55 - 65 kBTU/h, SEER = 18 (EER = 14), EIR = 0.209, Fan W/CFM = 0.27, two-speed fan, with Econo | Measure | FALSE | TRUE | TRUE | 44552.7011 | Updated to indicate claim/filing status | Deemed Ex Ante Team | 44552.7011 |  | Deemed Ex Ante Team
dxAC-Com-Pkg-65to110kBTUh-EER10.1-1Spd-NoEcon | DEER2015 | 2 | EER-rated packaged Air Conditioner, Size Range: 65 - 110 kBTU/h, EER = 10.1 (1 spd IEER = 10.6, 2 spd IEER = 13.6), EIR = 0, Fan W/CFM = 0.4, one-speed fan, without Econo | Pre-2005 | FALSE | TRUE | TRUE | 44552.7011 | Updated to indicate claim/filing status | Deemed Ex Ante Team | 44552.7011 |  | Deemed Ex Ante Team
dxAC-Com-Pkg-65to110kBTUh-EER11.0-1Spd-NoEcon | DEER2015 | 2 | EER-rated packaged Air Conditioner, Size Range: 65 - 110 kBTU/h, EER = 11 (1 spd IEER = 11.6, 2 spd IEER = 14.1), EIR = 0, Fan W/CFM = 0.4, one-speed fan, without Econo | 2010 - 2013 | FALSE | TRUE | TRUE | 44552.7011 | Updated to indicate claim/filing status | Deemed Ex Ante Team | 44552.7011 |  | Deemed Ex Ante Team
dxAC-Com-Pkg-65to110kBTUh-EER11.0-2Spd | DEER2015 | 2 | EER-rated packaged Air Conditioner, Size Range: 65 - 110 kBTU/h, EER = 11 (1 spd IEER = 11.6, 2 spd IEER = 14.1), EIR = 0.273, Fan W/CFM = 0.4, two-speed fan, with Econo | Code/Standard | FALSE | TRUE | TRUE | 44552.7011 | Updated to indicate claim/filing status | Deemed Ex Ante Team | 44552.7011 |  | Deemed Ex Ante Team
dxAC-Com-Pkg-65to110kBTUh-EER11.5-2Spd | DEER2015 | 2 | EER-rated packaged Air Conditioner, Size Range: 65 - 110 kBTU/h, EER = 11.5 (1 spd IEER = 12.2, 2 spd IEER = 14.3), EIR = 0.26, Fan W/CFM = 0.4, two-speed fan, with Econo | Measure | FALSE | TRUE | TRUE | 44552.7011 | Updated to indicate claim/filing status | Deemed Ex Ante Team | 44552.7011 |  | Deemed Ex Ante Team
dxAC-Com-Pkg-65to110kBTUh-EER12.0-2Spd | DEER2015 | 2 | EER-rated packaged Air Conditioner, Size Range: 65 - 110 kBTU/h, EER = 12 (1 spd IEER = 12.8, 2 spd IEER = 14.6), EIR = 0.247, Fan W/CFM = 0.4, two-speed fan, with Econo | Measure | FALSE | TRUE | TRUE | 44552.7011 | Updated to indicate claim/filing status | Deemed Ex Ante Team | 44552.7011 |  | Deemed Ex Ante Team
dxAC-Com-Pkg-65to110kBTUh-EER13.0-2Spd | DEER2015 | 2 | EER-rated packaged Air Conditioner, Size Range: 65 - 110 kBTU/h, EER = 13 (1 spd IEER = 13.9, 2 spd IEER = 15.1), EIR = 0.226, Fan W/CFM = 0.4, two-speed fan, with Econo | Measure | FALSE | TRUE | TRUE | 44552.7011 | Updated to indicate claim/filing status | Deemed Ex Ante Team | 44552.7011 |  | Deemed Ex Ante Team
dxAC-Com-Pkg-gte760kBTUh-EER10.2-2Spd | DEER2015 | 2 | EER-rated packaged Air Conditioner, Size Range: 760 - kBTU/h, EER = 10.2 (1 spd IEER = 10.9, 2 spd IEER = 12.1), EIR = 0.273, Fan W/CFM = 0.61, two-speed fan, with Econo | Measure | FALSE | TRUE | TRUE | 44552.7011 | Updated to indicate claim/filing status | Deemed Ex Ante Team | 44552.7011 |  | Deemed Ex Ante Team
dxAC-Com-Pkg-gte760kBTUh-EER10.2-VarSpd | DEER2015 | 2 | EER-rated packaged Air Conditioner, Size Range: 760 - kBTU/h, EER = 10.2 (1 spd IEER = 10.9, 2 spd IEER = 12.1), EIR = 0.275, Fan W/CFM = 0.72, var-speed fan, with Econo | Measure | FALSE | TRUE | TRUE | 44552.7011 | Updated to indicate claim/filing status | Deemed Ex Ante Team | 44552.7011 |  | Deemed Ex Ante Team
dxAC-Com-Pkg-gte760kBTUh-EER11.0-2Spd | DEER2015 | 2 | EER-rated packaged Air Conditioner, Size Range: 760 - kBTU/h, EER = 11 (1 spd IEER = 11.8, 2 spd IEER = 13.1), EIR = 0.249, Fan W/CFM = 0.61, two-speed fan, with Econo | Measure | FALSE | TRUE | TRUE | 44552.7011 | Updated to indicate claim/filing status | Deemed Ex Ante Team | 44552.7011 |  | Deemed Ex Ante Team
dxAC-Com-Pkg-gte760kBTUh-EER11.0-VarSpd | DEER2015 | 2 | EER-rated packaged Air Conditioner, Size Range: 760 - kBTU/h, EER = 11 (1 spd IEER = 11.8, 2 spd IEER = 13.1), EIR = 0.25, Fan W/CFM = 0.72, var-speed fan, with Econo | Measure | FALSE | TRUE | TRUE | 44552.7011 | Updated to indicate claim/filing status | Deemed Ex Ante Team | 44552.7011 |  | Deemed Ex Ante Team
dxAC-Com-Pkg-gte760kBTUh-EER12.0-2Spd | DEER2015 | 2 | EER-rated packaged Air Conditioner, Size Range: 760 - kBTU/h, EER = 12 (1 spd IEER = 13, 2 spd IEER = 14.2), EIR = 0.224, Fan W/CFM = 0.61, two-speed fan, with Econo | Measure | FALSE | TRUE | TRUE | 44552.7011 | Updated to indicate claim/filing status | Deemed Ex Ante Team | 44552.7011 |  | Deemed Ex Ante Team
dxAC-Com-Pkg-gte760kBTUh-EER12.0-VarSpd | DEER2015 | 2 | EER-rated packaged Air Conditioner, Size Range: 760 - kBTU/h, EER = 12 (1 spd IEER = 13, 2 spd IEER = 14.2), EIR = 0.224, Fan W/CFM = 0.72, var-speed fan, with Econo | Measure | FALSE | TRUE | TRUE | 44552.7011 | Updated to indicate claim/filing status | Deemed Ex Ante Team | 44552.7011 |  | Deemed Ex Ante Team
dxAC-Com-Pkg-gte760kBTUh-EER9.0-1Spd | DEER2015 | 2 | EER-rated packaged Air Conditioner, Size Range: 760 - kBTU/h, EER = 9 (1 spd IEER = 10.7, 2 spd IEER = 10.7), EIR = 0, Fan W/CFM = 0.61, one-speed fan, with Econo | pre-2010 | FALSE | TRUE | TRUE | 44552.7011 | Updated to indicate claim/filing status | Deemed Ex Ante Team | 44552.7011 |  | Deemed Ex Ante Team
dxAC-Com-Pkg-gte760kBTUh-EER9.2-VarSpd | DEER2015 | 2 | EER-rated packaged Air Conditioner, Size Range: 760 - kBTU/h, EER = 9.2 (1 spd IEER = 11, 2 spd IEER = 11), EIR = 0, Fan W/CFM = 0.72, var-speed fan, with Econo | Pre-2005 | FALSE | TRUE | TRUE | 44552.7011 | Updated to indicate claim/filing status | Deemed Ex Ante Team | 44552.7011 |  | Deemed Ex Ante Team
dxAC-Com-Pkg-gte760kBTUh-EER9.5-1Spd | DEER2015 | 2 | EER-rated packaged Air Conditioner, Size Range: 760 - kBTU/h, EER = 9.5 (1 spd IEER = 11.3, 2 spd IEER = 11.3), EIR = 0, Fan W/CFM = 0.61, one-speed fan, with Econo | 2010 - 2013 | FALSE | TRUE | TRUE | 44552.7011 | Updated to indicate claim/filing status | Deemed Ex Ante Team | 44552.7011 |  | Deemed Ex Ante Team
dxAC-Com-Pkg-gte760kBTUh-EER9.5-2Spd | DEER2015 | 2 | EER-rated packaged Air Conditioner, Size Range: 760 - kBTU/h, EER = 9.5 (1 spd IEER = 10, 2 spd IEER = 11.3), EIR = 0.297, Fan W/CFM = 0.61, two-speed fan, with Econo | Code/Standard | FALSE | TRUE | TRUE | 44552.7011 | Updated to indicate claim/filing status | Deemed Ex Ante Team | 44552.7011 |  | Deemed Ex Ante Team
dxAC-Com-Pkg-gte760kBTUh-EER9.7-VarSpd | DEER2015 | 2 | EER-rated packaged Air Conditioner, Size Range: 760 - kBTU/h, EER = 9.7 (1 spd IEER = 10.3, 2 spd IEER = 11.6), EIR = 0.293, Fan W/CFM = 0.72, var-speed fan, with Econo | Code/Standard | FALSE | TRUE | TRUE | 44552.7011 | Updated to indicate claim/filing status | Deemed Ex Ante Team | 44552.7011 |  | Deemed Ex Ante Team
dxAC-Com-Pkg-lt55kBTUh-SEER-14.0 | DEER2015 | 1 | Commercial SEER-rated Packaged Air Conditioners, Size Range: 18 - 55 kBTU/h, SEER = 14 (EER = 12), EIR = 0.246, Fan W/CFM = 0.29, one-speed fan, without Econo | Code/Standard | FALSE | TRUE | TRUE | 44552.7011 | Updated to indicate claim/filing status | Deemed Ex Ante Team | 44552.7011 |  | Deemed Ex Ante Team
dxAC-Com-Pkg-lt55kBTUh-SEER-15.0 | DEER2015 | 1 | Commercial SEER-rated Packaged Air Conditioners, Size Range: 18 - 55 kBTU/h, SEER = 15 (EER = 12.9), EIR = 0.234, Fan W/CFM = 0.25, one-speed fan, without Econo | Measure | FALSE | TRUE | TRUE | 44552.7011 | Updated to indicate claim/filing status | Deemed Ex Ante Team | 44552.7011 |  | Deemed Ex Ante Team
dxAC-Com-Pkg-lt55kBTUh-SEER-16.0 | DEER2015 | 1 | Commercial SEER-rated Packaged Air Conditioners, Size Range: 18 - 55 kBTU/h, SEER = 16 (EER = 12.5), EIR = 0.238, Fan W/CFM = 0.27, two-speed fan, without Econo | Measure | FALSE | TRUE | TRUE | 44552.7011 | Updated to indicate claim/filing status | Deemed Ex Ante Team | 44552.7011 |  | Deemed Ex Ante Team
dxAC-Com-Pkg-lt55kBTUh-SEER-17.0 | DEER2015 | 1 | Commercial SEER-rated Packaged Air Conditioners, Size Range: 18 - 55 kBTU/h, SEER = 17 (EER = 13.3), EIR = 0.223, Fan W/CFM = 0.27, two-speed fan, without Econo | Measure | FALSE | TRUE | TRUE | 44552.7011 | Updated to indicate claim/filing status | Deemed Ex Ante Team | 44552.7011 |  | Deemed Ex Ante Team
dxAC-Com-Pkg-lt55kBTUh-SEER-18.0 | DEER2015 | 1 | Commercial SEER-rated Packaged Air Conditioners, Size Range: 18 - 55 kBTU/h, SEER = 18 (EER = 14), EIR = 0.209, Fan W/CFM = 0.27, two-speed fan, without Econo | Measure | FALSE | TRUE | TRUE | 44552.7011 | Updated to indicate claim/filing status | Deemed Ex Ante Team | 44552.7011 |  | Deemed Ex Ante Team
dxAC-Com-Pkg-SEER-10.0 | DEER2015 | 1 | Commercial SEER-rated Packaged Air Conditioners, Size Range: 18 - 65 kBTU/h, SEER = 9.7 (EER = 9.2), EIR = 0.297, Fan W/CFM = 0.43, one-speed fan, without Econo | pre-2001 | FALSE | TRUE | TRUE | 44552.7011 | Updated to indicate claim/filing status | Deemed Ex Ante Team | 44552.7011 |  | Deemed Ex Ante Team
dxAC-Com-Pkg-SEER-13.0 | DEER2015 | 1 | Commercial SEER-rated Packaged Air Conditioners, Size Range: 18 - 65 kBTU/h, SEER = 13 (EER = 11.1), EIR = 0.256, Fan W/CFM = 0.38, one-speed fan, withpit Econo | post-2001 | FALSE | TRUE | TRUE | 44552.7011 | Updated to indicate claim/filing status | Deemed Ex Ante Team | 44552.7011 |  | Deemed Ex Ante Team
dxAC-Com-Split-45to55kBTUh-SEER-14.0 | DEER2015 | 4 | Commercial SEER-rated split Air Conditioners, Size Range: 45 - 55 kBTU/h, SEER = 14 (EER = 11.8), EIR = 0.247, Fan W/CFM = 0.29, one-speed fan, without Econo | Code/Standard | FALSE | TRUE | TRUE | 44552.7011 | Updated to indicate claim/filing status | Deemed Ex Ante Team | 44552.7011 |  | Deemed Ex Ante Team
dxAC-Com-Split-45to55kBTUh-SEER-15.0 | DEER2015 | 4 | Commercial SEER-rated split Air Conditioners, Size Range: 45 - 55 kBTU/h, SEER = 15 (EER = 12.8), EIR = 0.232, Fan W/CFM = 0.25, one-speed fan, without Econo | Measure | FALSE | TRUE | TRUE | 44552.7011 | Updated to indicate claim/filing status | Deemed Ex Ante Team | 44552.7011 |  | Deemed Ex Ante Team
dxAC-Com-Split-45to55kBTUh-SEER-16.0 | DEER2015 | 4 | Commercial SEER-rated split Air Conditioners, Size Range: 45 - 55 kBTU/h, SEER = 16 (EER = 12.5), EIR = 0.238, Fan W/CFM = 0.27, two-speed fan, without Econo | Measure | FALSE | TRUE | TRUE | 44552.7011 | Updated to indicate claim/filing status | Deemed Ex Ante Team | 44552.7011 |  | Deemed Ex Ante Team
dxAC-Com-Split-45to55kBTUh-SEER-17.0 | DEER2015 | 4 | Commercial SEER-rated split Air Conditioners, Size Range: 45 - 55 kBTU/h, SEER = 17 (EER = 13.3), EIR = 0.223, Fan W/CFM = 0.27, two-speed fan, without Econo | Measure | FALSE | TRUE | TRUE | 44552.7011 | Updated to indicate claim/filing status | Deemed Ex Ante Team | 44552.7011 |  | Deemed Ex Ante Team
dxAC-Com-Split-45to55kBTUh-SEER-18.0 | DEER2015 | 4 | Commercial SEER-rated split Air Conditioners, Size Range: 45 - 55 kBTU/h, SEER = 18 (EER = 14), EIR = 0.209, Fan W/CFM = 0.27, two-speed fan, without Econo | Measure | FALSE | TRUE | TRUE | 44552.7011 | Updated to indicate claim/filing status | Deemed Ex Ante Team | 44552.7011 |  | Deemed Ex Ante Team
dxAC-Com-Split-55to65kBTUh-SEER-14.0 | DEER2015 | 4 | Commercial SEER-rated split Air Conditioners, Size Range: 55 - 65 kBTU/h, SEER = 14 (EER = 11.7), EIR = 0.249, Fan W/CFM = 0.29, two-speed fan, with Econo | Code/Standard | FALSE | TRUE | TRUE | 44552.7011 | Updated to indicate claim/filing status | Deemed Ex Ante Team | 44552.7011 |  | Deemed Ex Ante Team
dxAC-Com-Split-55to65kBTUh-SEER-15.0 | DEER2015 | 4 | Commercial SEER-rated split Air Conditioners, Size Range: 55 - 65 kBTU/h, SEER = 15 (EER = 12.6), EIR = 0.236, Fan W/CFM = 0.25, two-speed fan, with Econo | Measure | FALSE | TRUE | TRUE | 44552.7011 | Updated to indicate claim/filing status | Deemed Ex Ante Team | 44552.7011 |  | Deemed Ex Ante Team
dxAC-Com-Split-55to65kBTUh-SEER-16.0 | DEER2015 | 4 | Commercial SEER-rated split Air Conditioners, Size Range: 55 - 65 kBTU/h, SEER = 16 (EER = 12.5), EIR = 0.238, Fan W/CFM = 0.27, two-speed fan, with Econo | Measure | FALSE | TRUE | TRUE | 44552.7011 | Updated to indicate claim/filing status | Deemed Ex Ante Team | 44552.7011 |  | Deemed Ex Ante Team
dxAC-Com-Split-55to65kBTUh-SEER-17.0 | DEER2015 | 4 | Commercial SEER-rated split Air Conditioners, Size Range: 55 - 65 kBTU/h, SEER = 17 (EER = 13.3), EIR = 0.223, Fan W/CFM = 0.27, two-speed fan, with Econo | Measure | FALSE | TRUE | TRUE | 44552.7011 | Updated to indicate claim/filing status | Deemed Ex Ante Team | 44552.7011 |  | Deemed Ex Ante Team
dxAC-Com-Split-55to65kBTUh-SEER-18.0 | DEER2015 | 4 | Commercial SEER-rated split Air Conditioners, Size Range: 55 - 65 kBTU/h, SEER = 18 (EER = 14), EIR = 0.209, Fan W/CFM = 0.27, two-speed fan, with Econo | Measure | FALSE | TRUE | TRUE | 44552.7011 | Updated to indicate claim/filing status | Deemed Ex Ante Team | 44552.7011 |  | Deemed Ex Ante Team
dxAC-Com-Split-lt45kBTUh-SEER-14.0 | DEER2015 | 4 | Commercial SEER-rated split Air Conditioners, Size Range: 18 - 45 kBTU/h, SEER = 14 (EER = 12.2), EIR = 0.239, Fan W/CFM = 0.29, one-speed fan, without Econo | Code/Standard | FALSE | TRUE | TRUE | 44552.7011 | Updated to indicate claim/filing status | Deemed Ex Ante Team | 44552.7011 |  | Deemed Ex Ante Team
dxAC-Com-Split-lt45kBTUh-SEER-15.0 | DEER2015 | 4 | Commercial SEER-rated split Air Conditioners, Size Range: 18 - 45 kBTU/h, SEER = 15 (EER = 12.8), EIR = 0.232, Fan W/CFM = 0.25, one-speed fan, without Econo | Measure | FALSE | TRUE | TRUE | 44552.7011 | Updated to indicate claim/filing status | Deemed Ex Ante Team | 44552.7011 |  | Deemed Ex Ante Team
dxAC-Com-Split-lt45kBTUh-SEER-16.0 | DEER2015 | 4 | Commercial SEER-rated split Air Conditioners, Size Range: 18 - 45 kBTU/h, SEER = 16 (EER = 12.5), EIR = 0.238, Fan W/CFM = 0.27, two-speed fan, without Econo | Measure | FALSE | TRUE | TRUE | 44552.7011 | Updated to indicate claim/filing status | Deemed Ex Ante Team | 44552.7011 |  | Deemed Ex Ante Team
dxAC-Com-Split-lt45kBTUh-SEER-17.0 | DEER2015 | 4 | Commercial SEER-rated split Air Conditioners, Size Range: 18 - 45 kBTU/h, SEER = 17 (EER = 13.3), EIR = 0.223, Fan W/CFM = 0.27, two-speed fan, without Econo | Measure | FALSE | TRUE | TRUE | 44552.7011 | Updated to indicate claim/filing status | Deemed Ex Ante Team | 44552.7011 |  | Deemed Ex Ante Team
dxAC-Com-Split-lt45kBTUh-SEER-18.0 | DEER2015 | 4 | Commercial SEER-rated split Air Conditioners, Size Range: 18 - 45 kBTU/h, SEER = 18 (EER = 14), EIR = 0.209, Fan W/CFM = 0.27, two-speed fan, without Econo | Measure | FALSE | TRUE | TRUE | 44552.7011 | Updated to indicate claim/filing status | Deemed Ex Ante Team | 44552.7011 |  | Deemed Ex Ante Team
dxAC-Com-Split-SEER-10.0 | DEER2015 | 4 | Commercial SEER-rated split Air Conditioners, Size Range: 18 - 65 kBTU/h, SEER = 10 (EER = 8.5), EIR = 0.345, Fan W/CFM = 0.37, one-speed fan, without Econo | pre-2001 | FALSE | TRUE | TRUE | 44552.7011 | Updated to indicate claim/filing status | Deemed Ex Ante Team | 44552.7011 |  | Deemed Ex Ante Team
dxAC-Com-Split-SEER-13.0 | DEER2015 | 4 | Commercial SEER-rated split Air Conditioners, Size Range: 18 - 65 kBTU/h, SEER = 13 (EER = 11.1), EIR = 0.258, Fan W/CFM = 0.35, one-speed fan, without Econo | post-2001 | FALSE | TRUE | TRUE | 44552.7011 | Updated to indicate claim/filing status | Deemed Ex Ante Team | 44552.7011 |  | Deemed Ex Ante Team
dxAC-PTAC-7to15k-10.2 | DEER2012 | 8 |  | CustAve | FALSE | TRUE | TRUE | 44552.7011 | Updated to indicate claim/filing status | Deemed Ex Ante Team | 44552.7011 |  | Deemed Ex Ante Team
dxAC-PTAC-7to15k-10.3-RQ | DEER2012 | 8 |  | CustAve | FALSE | TRUE | TRUE | 44552.7011 | Updated to indicate claim/filing status | Deemed Ex Ante Team | 44552.7011 |  | Deemed Ex Ante Team
dxAC-PTAC-7to15k-12.2 | DEER2012 | 8 |  | CustAve | FALSE | TRUE | TRUE | 44552.7011 | Updated to indicate claim/filing status | Deemed Ex Ante Team | 44552.7011 |  | Deemed Ex Ante Team
dxAC-PTAC-7to15k-8.2 | DEER2012 | 8 |  | CustAve | FALSE | TRUE | TRUE | 44552.7011 | Updated to indicate claim/filing status | Deemed Ex Ante Team | 44552.7011 |  | Deemed Ex Ante Team
dxAC-PTAC-7to15k-8.2-RQ | DEER2012 | 8 |  | CustAve | FALSE | TRUE | TRUE | 44552.7011 | Updated to indicate claim/filing status | Deemed Ex Ante Team | 44552.7011 |  | Deemed Ex Ante Team
dxAC-PTAC-7to15k-8.6-RQ | DEER2012 | 8 |  | CustAve | FALSE | TRUE | TRUE | 44552.7011 | Updated to indicate claim/filing status | Deemed Ex Ante Team | 44552.7011 |  | Deemed Ex Ante Team
dxAC-PTAC-gt15k-11.2 | DEER2012 | 8 |  | CustAve | FALSE | TRUE | TRUE | 44552.7011 | Updated to indicate claim/filing status | Deemed Ex Ante Team | 44552.7011 |  | Deemed Ex Ante Team
dxAC-PTAC-gt15k-7.6 | DEER2012 | 8 |  | CustAve | FALSE | TRUE | TRUE | 44552.7011 | Updated to indicate claim/filing status | Deemed Ex Ante Team | 44552.7011 |  | Deemed Ex Ante Team
dxAC-PTAC-gt15k-7.6-RQ | DEER2012 | 8 |  | CustAve | FALSE | TRUE | TRUE | 44552.7011 | Updated to indicate claim/filing status | Deemed Ex Ante Team | 44552.7011 |  | Deemed Ex Ante Team
dxAC-PTAC-gt15k-7.7-RQ | DEER2012 | 8 |  | CustAve | FALSE | TRUE | TRUE | 44552.7011 | Updated to indicate claim/filing status | Deemed Ex Ante Team | 44552.7011 |  | Deemed Ex Ante Team
dxAC-PTAC-gt15k-9.2-RQ | DEER2012 | 8 |  | CustAve | FALSE | TRUE | TRUE | 44552.7011 | Updated to indicate claim/filing status | Deemed Ex Ante Team | 44552.7011 |  | Deemed Ex Ante Team
dxAC-PTAC-gt15k-9.3 | DEER2012 | 8 |  | CustAve | FALSE | TRUE | TRUE | 44552.7011 | Updated to indicate claim/filing status | Deemed Ex Ante Team | 44552.7011 |  | Deemed Ex Ante Team
dxAC-PTAC-lt7k-11.0 | DEER2012 | 8 |  | CustAve | FALSE | TRUE | TRUE | 44552.7011 | Updated to indicate claim/filing status | Deemed Ex Ante Team | 44552.7011 |  | Deemed Ex Ante Team
dxAC-PTAC-lt7k-11.3-RQ | DEER2012 | 8 |  | CustAve | FALSE | TRUE | TRUE | 44552.7011 | Updated to indicate claim/filing status | Deemed Ex Ante Team | 44552.7011 |  | Deemed Ex Ante Team
dxAC-PTAC-lt7k-13.2 | DEER2012 | 8 |  | CustAve | FALSE | TRUE | TRUE | 44552.7011 | Updated to indicate claim/filing status | Deemed Ex Ante Team | 44552.7011 |  | Deemed Ex Ante Team
dxAC-PTAC-lt7k-8.9 | DEER2012 | 8 |  | CustAve | FALSE | TRUE | TRUE | 44552.7011 | Updated to indicate claim/filing status | Deemed Ex Ante Team | 44552.7011 |  | Deemed Ex Ante Team
dxAC-PTAC-lt7k-8.9-RQ | DEER2012 | 8 |  | CustAve | FALSE | TRUE | TRUE | 44552.7011 | Updated to indicate claim/filing status | Deemed Ex Ante Team | 44552.7011 |  | Deemed Ex Ante Team
dxAC-PTAC-lt7k-9.4-RQ | DEER2012 | 8 |  | CustAve | FALSE | TRUE | TRUE | 44552.7011 | Updated to indicate claim/filing status | Deemed Ex Ante Team | 44552.7011 |  | Deemed Ex Ante Team
dxAC-RAC-14to20k-10.7 | DEER2012 | 7 |  | CustAve | FALSE | TRUE | TRUE | 44552.7011 | Updated to indicate claim/filing status | Deemed Ex Ante Team | 44552.7011 |  | Deemed Ex Ante Team
dxAC-RAC-14to20k-10.7-ES | DEER2012 | 7 |  | CustAve | FALSE | TRUE | TRUE | 44552.7011 | Updated to indicate claim/filing status | Deemed Ex Ante Team | 44552.7011 |  | Deemed Ex Ante Team
dxAC-RAC-14to20k-11.2 | DEER2012 | 7 |  | CustAve | FALSE | TRUE | TRUE | 44552.7011 | Updated to indicate claim/filing status | Deemed Ex Ante Team | 44552.7011 |  | Deemed Ex Ante Team
dxAC-RAC-14to20k-11.2-ES | DEER2012 | 7 |  | CustAve | FALSE | TRUE | TRUE | 44552.7011 | Updated to indicate claim/filing status | Deemed Ex Ante Team | 44552.7011 |  | Deemed Ex Ante Team
dxAC-RAC-14to20k-11.6 | DEER2012 | 7 |  | CustAve | FALSE | TRUE | TRUE | 44552.7011 | Updated to indicate claim/filing status | Deemed Ex Ante Team | 44552.7011 |  | Deemed Ex Ante Team
dxAC-RAC-14to20k-11.6-ES | DEER2012 | 7 |  | CustAve | FALSE | TRUE | TRUE | 44552.7011 | Updated to indicate claim/filing status | Deemed Ex Ante Team | 44552.7011 |  | Deemed Ex Ante Team
dxAC-RAC-14to20k-9.7 | DEER2012 | 7 |  | CustAve | FALSE | TRUE | TRUE | 44552.7011 | Updated to indicate claim/filing status | Deemed Ex Ante Team | 44552.7011 |  | Deemed Ex Ante Team
dxAC-RAC-14to20k-9.7-ES | DEER2012 | 7 |  | CustAve | FALSE | TRUE | TRUE | 44552.7011 | Updated to indicate claim/filing status | Deemed Ex Ante Team | 44552.7011 |  | Deemed Ex Ante Team
dxAC-RAC-6to8k-10.7 | DEER2012 | 7 |  | CustAve | FALSE | TRUE | TRUE | 44552.7011 | Updated to indicate claim/filing status | Deemed Ex Ante Team | 44552.7011 |  | Deemed Ex Ante Team
dxAC-RAC-6to8k-10.7-ES | DEER2012 | 7 |  | CustAve | FALSE | TRUE | TRUE | 44552.7011 | Updated to indicate claim/filing status | Deemed Ex Ante Team | 44552.7011 |  | Deemed Ex Ante Team
dxAC-RAC-6to8k-11.2 | DEER2012 | 7 |  | CustAve | FALSE | TRUE | TRUE | 44552.7011 | Updated to indicate claim/filing status | Deemed Ex Ante Team | 44552.7011 |  | Deemed Ex Ante Team
dxAC-RAC-6to8k-11.2-ES | DEER2012 | 7 |  | CustAve | FALSE | TRUE | TRUE | 44552.7011 | Updated to indicate claim/filing status | Deemed Ex Ante Team | 44552.7011 |  | Deemed Ex Ante Team
dxAC-RAC-6to8k-11.6 | DEER2012 | 7 |  | CustAve | FALSE | TRUE | TRUE | 44552.7011 | Updated to indicate claim/filing status | Deemed Ex Ante Team | 44552.7011 |  | Deemed Ex Ante Team
dxAC-RAC-6to8k-11.6-ES | DEER2012 | 7 |  | CustAve | FALSE | TRUE | TRUE | 44552.7011 | Updated to indicate claim/filing status | Deemed Ex Ante Team | 44552.7011 |  | Deemed Ex Ante Team
dxAC-RAC-6to8k-9.7 | DEER2012 | 7 |  | CustAve | FALSE | TRUE | TRUE | 44552.7011 | Updated to indicate claim/filing status | Deemed Ex Ante Team | 44552.7011 |  | Deemed Ex Ante Team
dxAC-RAC-6to8k-9.7-ES | DEER2012 | 7 |  | CustAve | FALSE | TRUE | TRUE | 44552.7011 | Updated to indicate claim/filing status | Deemed Ex Ante Team | 44552.7011 |  | Deemed Ex Ante Team
dxAC-RAC-8to14k-10.8 | DEER2012 | 7 |  | CustAve | FALSE | TRUE | TRUE | 44552.7011 | Updated to indicate claim/filing status | Deemed Ex Ante Team | 44552.7011 |  | Deemed Ex Ante Team
dxAC-RAC-8to14k-10.8-ES | DEER2012 | 7 |  | CustAve | FALSE | TRUE | TRUE | 44552.7011 | Updated to indicate claim/filing status | Deemed Ex Ante Team | 44552.7011 |  | Deemed Ex Ante Team
dxAC-RAC-8to14k-11.3 | DEER2012 | 7 |  | CustAve | FALSE | TRUE | TRUE | 44552.7011 | Updated to indicate claim/filing status | Deemed Ex Ante Team | 44552.7011 |  | Deemed Ex Ante Team
dxAC-RAC-8to14k-11.3-ES | DEER2012 | 7 |  | CustAve | FALSE | TRUE | TRUE | 44552.7011 | Updated to indicate claim/filing status | Deemed Ex Ante Team | 44552.7011 |  | Deemed Ex Ante Team
dxAC-RAC-8to14k-11.8 | DEER2012 | 7 |  | CustAve | FALSE | TRUE | TRUE | 44552.7011 | Updated to indicate claim/filing status | Deemed Ex Ante Team | 44552.7011 |  | Deemed Ex Ante Team
dxAC-RAC-8to14k-11.8-ES | DEER2012 | 7 |  | CustAve | FALSE | TRUE | TRUE | 44552.7011 | Updated to indicate claim/filing status | Deemed Ex Ante Team | 44552.7011 |  | Deemed Ex Ante Team
dxAC-RAC-8to14k-9.8 | DEER2012 | 7 |  | CustAve | FALSE | TRUE | TRUE | 44552.7011 | Updated to indicate claim/filing status | Deemed Ex Ante Team | 44552.7011 |  | Deemed Ex Ante Team
dxAC-RAC-8to14k-9.8-ES | DEER2012 | 7 |  | CustAve | FALSE | TRUE | TRUE | 44552.7011 | Updated to indicate claim/filing status | Deemed Ex Ante Team | 44552.7011 |  | Deemed Ex Ante Team
dxAC-RAC-gt20k-10.2 | DEER2012 | 7 |  | CustAve | FALSE | TRUE | TRUE | 44552.7011 | Updated to indicate claim/filing status | Deemed Ex Ante Team | 44552.7011 |  | Deemed Ex Ante Team
dxAC-RAC-gt20k-10.2-ES | DEER2012 | 7 |  | CustAve | FALSE | TRUE | TRUE | 44552.7011 | Updated to indicate claim/filing status | Deemed Ex Ante Team | 44552.7011 |  | Deemed Ex Ante Team
dxAC-RAC-gt20k-8.5 | DEER2012 | 7 |  | CustAve | FALSE | TRUE | TRUE | 44552.7011 | Updated to indicate claim/filing status | Deemed Ex Ante Team | 44552.7011 |  | Deemed Ex Ante Team
dxAC-RAC-gt20k-8.5-ES | DEER2012 | 7 |  | CustAve | FALSE | TRUE | TRUE | 44552.7011 | Updated to indicate claim/filing status | Deemed Ex Ante Team | 44552.7011 |  | Deemed Ex Ante Team
dxAC-RAC-gt20k-9.4 | DEER2012 | 7 |  | CustAve | FALSE | TRUE | TRUE | 44552.7011 | Updated to indicate claim/filing status | Deemed Ex Ante Team | 44552.7011 |  | Deemed Ex Ante Team
dxAC-RAC-gt20k-9.4-ES | DEER2012 | 7 |  | CustAve | FALSE | TRUE | TRUE | 44552.7011 | Updated to indicate claim/filing status | Deemed Ex Ante Team | 44552.7011 |  | Deemed Ex Ante Team
dxAC-RAC-gt20k-9.8 | DEER2012 | 7 |  | CustAve | FALSE | TRUE | TRUE | 44552.7011 | Updated to indicate claim/filing status | Deemed Ex Ante Team | 44552.7011 |  | Deemed Ex Ante Team
dxAC-RAC-gt20k-9.8-ES | DEER2012 | 7 |  | CustAve | FALSE | TRUE | TRUE | 44552.7011 | Updated to indicate claim/filing status | Deemed Ex Ante Team | 44552.7011 |  | Deemed Ex Ante Team
dxAC-RAC-lt6k-10.7 | DEER2012 | 7 |  | CustAve | FALSE | TRUE | TRUE | 44552.7011 | Updated to indicate claim/filing status | Deemed Ex Ante Team | 44552.7011 |  | Deemed Ex Ante Team
dxAC-RAC-lt6k-10.7-ES | DEER2012 | 7 |  | CustAve | FALSE | TRUE | TRUE | 44552.7011 | Updated to indicate claim/filing status | Deemed Ex Ante Team | 44552.7011 |  | Deemed Ex Ante Team
dxAC-RAC-lt6k-11.2 | DEER2012 | 7 |  | CustAve | FALSE | TRUE | TRUE | 44552.7011 | Updated to indicate claim/filing status | Deemed Ex Ante Team | 44552.7011 |  | Deemed Ex Ante Team
dxAC-RAC-lt6k-11.2-ES | DEER2012 | 7 |  | CustAve | FALSE | TRUE | TRUE | 44552.7011 | Updated to indicate claim/filing status | Deemed Ex Ante Team | 44552.7011 |  | Deemed Ex Ante Team
dxAC-RAC-lt6k-11.6 | DEER2012 | 7 |  | CustAve | FALSE | TRUE | TRUE | 44552.7011 | Updated to indicate claim/filing status | Deemed Ex Ante Team | 44552.7011 |  | Deemed Ex Ante Team
dxAC-RAC-lt6k-11.6-ES | DEER2012 | 7 |  | CustAve | FALSE | TRUE | TRUE | 44552.7011 | Updated to indicate claim/filing status | Deemed Ex Ante Team | 44552.7011 |  | Deemed Ex Ante Team
dxAC-RAC-lt6k-9.7 | DEER2012 | 7 |  | CustAve | FALSE | TRUE | TRUE | 44552.7011 | Updated to indicate claim/filing status | Deemed Ex Ante Team | 44552.7011 |  | Deemed Ex Ante Team
dxAC-RAC-lt6k-9.7-ES | DEER2012 | 7 |  | CustAve | FALSE | TRUE | TRUE | 44552.7011 | Updated to indicate claim/filing status | Deemed Ex Ante Team | 44552.7011 |  | Deemed Ex Ante Team
dxAC-refgChg-highOvr-0.418 | DEER2012 | 6 |  | CustAve | FALSE | TRUE | TRUE | 44552.7011 | Updated to indicate claim/filing status | Deemed Ex Ante Team | 44552.7011 |  | Deemed Ex Ante Team
dxAC-refgChg-highUnd-0.36 | DEER2012 | 6 |  | CustAve | FALSE | TRUE | TRUE | 44552.7011 | Updated to indicate claim/filing status | Deemed Ex Ante Team | 44552.7011 |  | Deemed Ex Ante Team
dxAC-refgChg-std-0.31 | DEER2012 | 6 |  | Code | FALSE | TRUE | TRUE | 44552.7011 | Updated to indicate claim/filing status | Deemed Ex Ante Team | 44552.7011 |  | Deemed Ex Ante Team
dxAC-refgChg-typOvr-0.36 | DEER2012 | 6 |  | CustAve | FALSE | TRUE | TRUE | 44552.7011 | Updated to indicate claim/filing status | Deemed Ex Ante Team | 44552.7011 |  | Deemed Ex Ante Team
dxAC-refgChg-typUnd-0.346 | DEER2012 | 6 |  | CustAve | FALSE | TRUE | TRUE | 44552.7011 | Updated to indicate claim/filing status | Deemed Ex Ante Team | 44552.7011 |  | Deemed Ex Ante Team
dxAC-Res-EvapAC-SEER-17.4 | DEER2015 | 4 | Residential SEER-rated split Air Conditioners, Size Range: 18 - 45 kBTU/h, SEER = 17.4, one-speed fan, evaporative cooled condenser | Measure | FALSE | TRUE | TRUE | 44552.7011 | Updated to indicate claim/filing status | Deemed Ex Ante Team | 44552.7011 |  | Deemed Ex Ante Team
dxAC-Res-Pkg-18to65kBtuh-SEER-13.0 | DEER2024 | 1916 | Residential SEER-rated packaged air conditioners, 18-65 kBtu/h, SEER 13 (EER = 11.0), Fan W/cfm = 0.5, one-speed fan | Pre-existing | FALSE | TRUE | TRUE | 44862.4637 |  | Deemed Ex Ante Team | 44862.4637 | Simulated using CZ2022 weather data | Deemed Ex Ante Team
dxAC-Res-Pkg-18to65kBtuh-SEER-14.0 | DEER2024 | 1916 | Residential SEER-rated packaged air conditioners, Size Range: 18 - 65 kBtu/h, SEER = 14 (EER = 11.0), Fan W/cfm = 0.5, one-speed fan | Code/Standard | FALSE | TRUE | TRUE | 44862.4637 |  | Deemed Ex Ante Team | 44862.4637 | Simulated using CZ2022 weather data | Deemed Ex Ante Team
dxAC-Res-Pkg-18to65kBtuh-SEER-16.0 | DEER2024 | 1916 | Residential SEER-rated packaged air conditioners, Size Range: 18 - 65 kBtu/h, SEER = 16 (EER = 12.2), Fan W/cfm = 0.233, two-speed fan | Measure | FALSE | TRUE | TRUE | 44862.4637 |  | Deemed Ex Ante Team | 44862.4637 | Simulated using CZ2022 weather data | Deemed Ex Ante Team
dxAC-Res-Pkg-18to65kBtuh-SEER-17.0 | DEER2024 | 1916 | Residential SEER-rated packaged air conditioners, Size Range: 18 - 65 kBtu/h, SEER = 17 (EER = 12.2), Fan W/cfm = 0.233, two-speed fan | Measure | FALSE | TRUE | TRUE | 44862.4637 |  | Deemed Ex Ante Team | 44862.4637 | Simulated using CZ2022 weather data | Deemed Ex Ante Team
dxAC-Res-Pkg-18to65kBtuh-SEER-18.0 | DEER2024 | 1916 | Residential SEER-rated packaged air conditioners, Size Range: 18 - 65 kBtu/h, SEER = 18 (EER = 12.2), Fan W/cfm = 0.233, two-speed fan | Measure | FALSE | TRUE | TRUE | 44862.4637 |  | Deemed Ex Ante Team | 44862.4637 | Simulated using CZ2022 weather data | Deemed Ex Ante Team
dxAC-Res-Pkg-18to65kBtuh-SEER-19.0 | DEER2024 | 1916 | Residential SEER-rated packaged air conditioners, Size Range: 18 - 65 kBtu/h, SEER = 19 (EER = 12.7), Fan W/cfm = 0.233, two-speed fan | Measure | FALSE | TRUE | TRUE | 44862.4637 |  | Deemed Ex Ante Team | 44862.4637 | Simulated using CZ2022 weather data | Deemed Ex Ante Team
dxAC-Res-Pkg-18to65kBtuh-SEER-20.0 | DEER2024 | 1916 | Residential SEER-rated packaged air conditioners, Size Range: 18 - 65 kBtu/h, SEER = 20 (EER = 13.0), Fan W/cfm = 0.233, two-speed fan | Measure | FALSE | TRUE | TRUE | 44862.4637 |  | Deemed Ex Ante Team | 44862.4637 | Simulated using CZ2022 weather data | Deemed Ex Ante Team
dxAC-Res-Pkg-18to65kBtuh-SEER-21.0 | DEER2024 | 1916 | Residential SEER-rated packaged air conditioners, Size Range: 18 - 65 kBtu/h, SEER = 21 (EER = 13.4), Fan W/cfm = 0.233, two-speed fan | Measure | FALSE | TRUE | TRUE | 44862.4637 |  | Deemed Ex Ante Team | 44862.4637 | Simulated using CZ2022 weather data | Deemed Ex Ante Team
dxAC-Res-Split-18to45kBtuh-SEER-13.0 | DEER2024 | 1913 | Residential SEER-rated split-system air conditioners, 18-45 kBtu/h, SEER 13, one-speed fan | Pre-existing | FALSE | TRUE | TRUE | 44862.4637 |  | Deemed Ex Ante Team | 44862.4637 | Simulated using CZ2022 weather data | Deemed Ex Ante Team
dxAC-Res-Split-45to65kBtuh-SEER-13.0 | DEER2024 | 1913 | Residential SEER-rated split air conditioners, 45-65 kBtu/h, SEER 13 (EER = 11.0), Fan W/cfm = 0.5, one-speed fan | Pre-existing | FALSE | TRUE | TRUE | 44862.4637 |  | Deemed Ex Ante Team | 44862.4637 | Simulated using CZ2022 weather data | Deemed Ex Ante Team
dxAC-Res-Split-45to65kBTUh-SEER-14.0 | DEER2015 | 4 | Residencial SEER-rated split Air Conditioners, Size Range: 45 - 65 kBTU/h, SEER = 14 (EER = 11.8), EIR = 0.247, Fan W/CFM = 0.29, one-speed fan | Code/Standard | FALSE | TRUE | TRUE | 44552.7011 | Updated to indicate claim/filing status | Deemed Ex Ante Team | 44552.7011 |  | Deemed Ex Ante Team
dxAC-Res-Split-lt45kBTUh-SEER-14.0 | DEER2015 | 4 | Residencial SEER-rated split Air Conditioners, Size Range: 18 - 45 kBTU/h, SEER = 14 (EER = 12.2), EIR = 0.239, Fan W/CFM = 0.29, one-speed fan | Code/Standard | FALSE | TRUE | TRUE | 44552.7011 | Updated to indicate claim/filing status | Deemed Ex Ante Team | 44552.7011 |  | Deemed Ex Ante Team
dxAC-Res-Split-SEER-10.0 | DEER2015 | 4 | Residencial SEER-rated split Air Conditioners, Size Range: 18 - 65 kBTU/h, SEER = 10 (EER = 8.5), EIR = 0.345, Fan W/CFM = 0.37, one-speed fan | pre-2001 | FALSE | TRUE | TRUE | 44552.7011 | Updated to indicate claim/filing status | Deemed Ex Ante Team | 44552.7011 |  | Deemed Ex Ante Team
dxAC-Res-Split-SEER-13.0 | DEER2015 | 4 | Residencial SEER-rated split Air Conditioners, Size Range: 18 - 65 kBTU/h, SEER = 13 (EER = 11.1), EIR = 0.258, Fan W/CFM = 0.35, one-speed fan | post-2001 | FALSE | TRUE | TRUE | 44552.7011 | Updated to indicate claim/filing status | Deemed Ex Ante Team | 44552.7011 |  | Deemed Ex Ante Team
dxAC-Res-Split-SEER-15.0 | DEER2015 | 4 | Residencial SEER-rated split Air Conditioners, Size Range: 18 - 65 kBTU/h, SEER = 15 (EER = 12.8), EIR = 0.232, Fan W/CFM = 0.25, one-speed fan | Measure | FALSE | TRUE | TRUE | 44552.7011 | Updated to indicate claim/filing status | Deemed Ex Ante Team | 44552.7011 |  | Deemed Ex Ante Team
dxAC-Res-Split-SEER-16.0 | DEER2015 | 4 | Residencial SEER-rated split Air Conditioners, Size Range: 18 - 65 kBTU/h, SEER = 16 (EER = 12.5), EIR = 0.238, Fan W/CFM = 0.27, two-speed fan | Measure | FALSE | TRUE | TRUE | 44552.7011 | Updated to indicate claim/filing status | Deemed Ex Ante Team | 44552.7011 |  | Deemed Ex Ante Team
dxAC-Res-Split-SEER-17.0 | DEER2015 | 4 | Residencial SEER-rated split Air Conditioners, Size Range: 18 - 65 kBTU/h, SEER = 17 (EER = 13.3), EIR = 0.223, Fan W/CFM = 0.27, two-speed fan | Measure | FALSE | TRUE | TRUE | 44552.7011 | Updated to indicate claim/filing status | Deemed Ex Ante Team | 44552.7011 |  | Deemed Ex Ante Team
dxAC-Res-Split-SEER-18.0 | DEER2015 | 4 | Residencial SEER-rated split Air Conditioners, Size Range: 18 - 65 kBTU/h, SEER = 18 (EER = 14), EIR = 0.209, Fan W/CFM = 0.27, two-speed fan | Measure | FALSE | TRUE | TRUE | 44552.7011 | Updated to indicate claim/filing status | Deemed Ex Ante Team | 44552.7011 |  | Deemed Ex Ante Team
dxAC-Res-Split-SEER-19.0 | DEER2015 | 4 | Residencial SEER-rated split Air Conditioners, Size Range: 18 - 65 kBTU/h, SEER = 19 (EER = 14.8), EIR = 0.201, Fan W/CFM = 0.23, two-speed fan | Measure | FALSE | TRUE | TRUE | 44552.7011 | Updated to indicate claim/filing status | Deemed Ex Ante Team | 44552.7011 |  | Deemed Ex Ante Team
dxAC-Res-Split-SEER-20.0 | DEER2015 | 4 | Residencial SEER-rated split Air Conditioners, Size Range: 18 - 65 kBTU/h, SEER = 20 (EER = 15.6), EIR = 0.19, Fan W/CFM = 0.23, two-speed fan | Measure | FALSE | TRUE | TRUE | 44552.7011 | Updated to indicate claim/filing status | Deemed Ex Ante Team | 44552.7011 |  | Deemed Ex Ante Team
dxAC-Res-Split-SEER-21.0 | DEER2015 | 4 | Residencial SEER-rated split Air Conditioners, Size Range: 18 - 65 kBTU/h, SEER = 21 (EER = 16.4), EIR = 0.18, Fan W/CFM = 0.23, two-speed fan | Measure | FALSE | TRUE | TRUE | 44552.7011 | Updated to indicate claim/filing status | Deemed Ex Ante Team | 44552.7011 |  | Deemed Ex Ante Team
dxAC-Res-Splt-18to45kBtuh-SEER-15.0 | DEER2024 | 1913 | Residential SEER-rated split-system air conditioners, Size Range: 18 - 45 kBtu/h, SEER = 15 (EER = 12.2), Fan W/cfm = 0.5, one-speed fan | Code/Standard | FALSE | TRUE | TRUE | 44863.6786 |  | Deemed Ex Ante Team | 44862.4637 | Simulated using CZ2022 weather data | Deemed Ex Ante Team
dxAC-Res-Splt-18to45kBtuh-SEER-16.0 | DEER2024 | 1913 | Residential SEER-rated split-system air conditioners, Size Range: 18 - 45 kBtu/h, SEER = 16 (EER = 12.2), Fan W/cfm = 0.233, two-speed fan | Measure | FALSE | TRUE | TRUE | 44862.4637 |  | Deemed Ex Ante Team | 44862.4637 | Simulated using CZ2022 weather data | Deemed Ex Ante Team
dxAC-Res-Splt-18to45kBtuh-SEER-17.0 | DEER2024 | 1913 | Residential SEER-rated split-system air conditioners, Size Range: 18 - 45 kBtu/h, SEER = 17 (EER = 12.2), Fan W/cfm = 0.233, two-speed fan | Measure | FALSE | TRUE | TRUE | 44862.4637 |  | Deemed Ex Ante Team | 44862.4637 | Simulated using CZ2022 weather data | Deemed Ex Ante Team
dxAC-Res-Splt-18to45kBtuh-SEER-18.0 | DEER2024 | 1913 | Residential SEER-rated split-system air conditioners, Size Range: 18 - 45 kBtu/h, SEER = 18 (EER = 12.2), Fan W/cfm = 0.233, two-speed fan | Measure | FALSE | TRUE | TRUE | 44862.4637 |  | Deemed Ex Ante Team | 44862.4637 | Simulated using CZ2022 weather data | Deemed Ex Ante Team
dxAC-Res-Splt-18to45kBtuh-SEER-19.0 | DEER2024 | 1913 | Residential SEER-rated split air conditioners, Size Range: 18 - 45 kBtu/h, SEER = 19 (EER = 12.7), Fan W/cfm = 0.233, two-speed fan | Measure | FALSE | TRUE | TRUE | 44863.6786 |  | Deemed Ex Ante Team | 44862.4637 | Simulated using CZ2022 weather data | Deemed Ex Ante Team
dxAC-Res-Splt-18to45kBtuh-SEER-20.0 | DEER2024 | 1913 | Residential SEER-rated split air conditioners, Size Range: 18 - 45 kBtu/h, SEER = 20 (EER = 13.0), Fan W/cfm = 0.233, two-speed fan | Measure | FALSE | TRUE | TRUE | 44863.6786 |  | Deemed Ex Ante Team | 44862.4637 | Simulated using CZ2022 weather data | Deemed Ex Ante Team
dxAC-Res-Splt-18to45kBtuh-SEER-21.0 | DEER2024 | 1913 | Residential SEER-rated split air conditioners, Size Range: 45 - 65 kBtu/h, SEER = 21 (EER = 13.4), Fan W/cfm = 0.233, two-speed fan | Measure | FALSE | TRUE | TRUE | 44863.6786 |  | Deemed Ex Ante Team | 44862.4637 | Simulated using CZ2022 weather data | Deemed Ex Ante Team
dxAC-Res-Splt-45to65kBtuh-SEER-14.5 | DEER2024 | 1913 | Residential SEER-rated split-system air conditioners, Size Range: 45 - 65 kBtu/h, SEER = 14.5 (EER = 11.7), Fan W/cfm = 0.5, one-speed fan | Code/Standard | FALSE | TRUE | TRUE | 44863.6786 |  | Deemed Ex Ante Team | 44862.4637 | Simulated using CZ2022 weather data | Deemed Ex Ante Team
dxAC-Res-Splt-45to65kBtuh-SEER-16.0 | DEER2024 | 1913 | Residential SEER-rated split-system air conditioners, Size Range: 45 - 65 kBtu/h, SEER = 16 (EER = 12.2), Fan W/cfm = 0.233, two-speed fan | Measure | FALSE | TRUE | TRUE | 44862.4637 |  | Deemed Ex Ante Team | 44862.4637 | Simulated using CZ2022 weather data | Deemed Ex Ante Team
dxAC-Res-Splt-45to65kBtuh-SEER-17.0 | DEER2024 | 1913 | Residential SEER-rated split-system air conditioners, Size Range: 45 - 65 kBtu/h, SEER = 17 (EER = 12.2), Fan W/cfm = 0.233, two-speed fan | Measure | FALSE | TRUE | TRUE | 44862.4637 |  | Deemed Ex Ante Team | 44862.4637 | Simulated using CZ2022 weather data | Deemed Ex Ante Team
dxAC-Res-Splt-45to65kBtuh-SEER-18.0 | DEER2024 | 1913 | Residential SEER-rated split-system air conditioners, Size Range: 45 - 65 kBtu/h, SEER = 18 (EER = 12.2), Fan W/cfm = 0.233, two-speed fan | Measure | FALSE | TRUE | TRUE | 44862.4637 |  | Deemed Ex Ante Team | 44862.4637 | Simulated using CZ2022 weather data | Deemed Ex Ante Team
dxAC-Res-Splt-45to65kBtuh-SEER-19.0 | DEER2024 | 1913 | Residential SEER-rated split air conditioners, Size Range: 45 - 65 kBtu/h, SEER = 19 (EER = 12.7), Fan W/cfm = 0.233, two-speed fan | Measure | FALSE | TRUE | TRUE | 44863.6786 |  | Deemed Ex Ante Team | 44862.4637 | Simulated using CZ2022 weather data | Deemed Ex Ante Team
dxAC-Res-Splt-45to65kBtuh-SEER-20.0 | DEER2024 | 1913 | Residential SEER-rated split air conditioners, Size Range: 45 - 65 kBtu/h, SEER = 20 (EER = 13.0), Fan W/cfm = 0.233, two-speed fan | Measure | FALSE | TRUE | TRUE | 44863.6786 |  | Deemed Ex Ante Team | 44862.4637 | Simulated using CZ2022 weather data | Deemed Ex Ante Team
dxAC-Res-Splt-45to65kBtuh-SEER-21.0 | DEER2024 | 1913 | Residential SEER-rated split air conditioners, Size Range: 45 - 65 kBtu/h, SEER = 21 (EER = 13.4), Fan W/cfm = 0.233, two-speed fan | Measure | FALSE | TRUE | TRUE | 44863.6786 |  | Deemed Ex Ante Team | 44862.4637 | Simulated using CZ2022 weather data | Deemed Ex Ante Team
dxAC-spltE-Air-135to239k-10.8 | DEER2012 | 5 |  | CustAve | FALSE | TRUE | TRUE | 44552.7011 | Updated to indicate claim/filing status | Deemed Ex Ante Team | 44552.7011 |  | Deemed Ex Ante Team
dxAC-spltE-Air-135to239k-11.5 | DEER2012 | 5 |  | CustAve | FALSE | TRUE | TRUE | 44552.7011 | Updated to indicate claim/filing status | Deemed Ex Ante Team | 44552.7011 |  | Deemed Ex Ante Team
dxAC-spltE-Air-135to239k-12 | DEER2012 | 5 |  | CustAve | FALSE | TRUE | TRUE | 44552.7011 | Updated to indicate claim/filing status | Deemed Ex Ante Team | 44552.7011 |  | Deemed Ex Ante Team
dxAC-spltE-Air-135to239k-7.7 | DEER2012 | 5 |  | CustAve | FALSE | TRUE | TRUE | 44552.7011 | Updated to indicate claim/filing status | Deemed Ex Ante Team | 44552.7011 |  | Deemed Ex Ante Team
dxAC-spltE-Air-135to239k-8.3 | DEER2012 | 5 |  | CustAve | FALSE | TRUE | TRUE | 44552.7011 | Updated to indicate claim/filing status | Deemed Ex Ante Team | 44552.7011 |  | Deemed Ex Ante Team
dxAC-spltE-Air-135to239k-9.5 | DEER2012 | 5 |  | CustAve | FALSE | TRUE | TRUE | 44552.7011 | Updated to indicate claim/filing status | Deemed Ex Ante Team | 44552.7011 |  | Deemed Ex Ante Team
dxAC-spltE-Air-240to759-10.5 | DEER2012 | 5 |  | CustAve | FALSE | TRUE | TRUE | 44552.7011 | Updated to indicate claim/filing status | Deemed Ex Ante Team | 44552.7011 |  | Deemed Ex Ante Team
dxAC-spltE-Air-240to759-10.8 | DEER2012 | 5 |  | CustAve | FALSE | TRUE | TRUE | 44552.7011 | Updated to indicate claim/filing status | Deemed Ex Ante Team | 44552.7011 |  | Deemed Ex Ante Team
dxAC-spltE-Air-240to759-7.7 | DEER2012 | 5 |  | CustAve | FALSE | TRUE | TRUE | 44552.7011 | Updated to indicate claim/filing status | Deemed Ex Ante Team | 44552.7011 |  | Deemed Ex Ante Team
dxAC-spltE-Air-240to759-8.3 | DEER2012 | 5 |  | CustAve | FALSE | TRUE | TRUE | 44552.7011 | Updated to indicate claim/filing status | Deemed Ex Ante Team | 44552.7011 |  | Deemed Ex Ante Team
dxAC-spltE-Air-240to759-9.3 | DEER2012 | 5 |  | CustAve | FALSE | TRUE | TRUE | 44552.7011 | Updated to indicate claim/filing status | Deemed Ex Ante Team | 44552.7011 |  | Deemed Ex Ante Team
dxAC-spltE-Air-240to759-9.8 | DEER2012 | 5 |  | CustAve | FALSE | TRUE | TRUE | 44552.7011 | Updated to indicate claim/filing status | Deemed Ex Ante Team | 44552.7011 |  | Deemed Ex Ante Team
dxAC-spltE-Air-65to75k-10.1 | DEER2012 | 5 |  | CustAve | FALSE | TRUE | TRUE | 44552.7011 | Updated to indicate claim/filing status | Deemed Ex Ante Team | 44552.7011 |  | Deemed Ex Ante Team
dxAC-spltE-Air-65to75k-10.8 | DEER2012 | 5 |  | CustAve | FALSE | TRUE | TRUE | 44552.7011 | Updated to indicate claim/filing status | Deemed Ex Ante Team | 44552.7011 |  | Deemed Ex Ante Team
dxAC-spltE-Air-65to75k-11.5 | DEER2012 | 5 |  | CustAve | FALSE | TRUE | TRUE | 44552.7011 | Updated to indicate claim/filing status | Deemed Ex Ante Team | 44552.7011 |  | Deemed Ex Ante Team
dxAC-spltE-Air-65to75k-12 | DEER2012 | 5 |  | CustAve | FALSE | TRUE | TRUE | 44552.7011 | Updated to indicate claim/filing status | Deemed Ex Ante Team | 44552.7011 |  | Deemed Ex Ante Team
dxAC-spltE-Air-65to75k-7.7 | DEER2012 | 5 |  | CustAve | FALSE | TRUE | TRUE | 44552.7011 | Updated to indicate claim/filing status | Deemed Ex Ante Team | 44552.7011 |  | Deemed Ex Ante Team
dxAC-spltE-Air-65to75k-8.9 | DEER2012 | 5 |  | CustAve | FALSE | TRUE | TRUE | 44552.7011 | Updated to indicate claim/filing status | Deemed Ex Ante Team | 44552.7011 |  | Deemed Ex Ante Team
dxAC-spltE-Air-65to75k-9.1 | DEER2012 | 5 |  | CustAve | FALSE | TRUE | TRUE | 44552.7011 | Updated to indicate claim/filing status | Deemed Ex Ante Team | 44552.7011 |  | Deemed Ex Ante Team
dxAC-spltE-Air-76to134k-10.1 | DEER2012 | 5 |  | CustAve | FALSE | TRUE | TRUE | 44552.7011 | Updated to indicate claim/filing status | Deemed Ex Ante Team | 44552.7011 |  | Deemed Ex Ante Team
dxAC-spltE-Air-76to134k-10.8 | DEER2012 | 5 |  | CustAve | FALSE | TRUE | TRUE | 44552.7011 | Updated to indicate claim/filing status | Deemed Ex Ante Team | 44552.7011 |  | Deemed Ex Ante Team
dxAC-spltE-Air-76to134k-11.5 | DEER2012 | 5 |  | CustAve | FALSE | TRUE | TRUE | 44552.7011 | Updated to indicate claim/filing status | Deemed Ex Ante Team | 44552.7011 |  | Deemed Ex Ante Team
dxAC-spltE-Air-76to134k-12 | DEER2012 | 5 |  | CustAve | FALSE | TRUE | TRUE | 44552.7011 | Updated to indicate claim/filing status | Deemed Ex Ante Team | 44552.7011 |  | Deemed Ex Ante Team
dxAC-spltE-Air-76to134k-7.7 | DEER2012 | 5 |  | CustAve | FALSE | TRUE | TRUE | 44552.7011 | Updated to indicate claim/filing status | Deemed Ex Ante Team | 44552.7011 |  | Deemed Ex Ante Team
dxAC-spltE-Air-76to134k-8.9 | DEER2012 | 5 |  | CustAve | FALSE | TRUE | TRUE | 44552.7011 | Updated to indicate claim/filing status | Deemed Ex Ante Team | 44552.7011 |  | Deemed Ex Ante Team
dxAC-spltE-Air-76to134k-9.1 | DEER2012 | 5 |  | CustAve | FALSE | TRUE | TRUE | 44552.7011 | Updated to indicate claim/filing status | Deemed Ex Ante Team | 44552.7011 |  | Deemed Ex Ante Team
dxAC-spltE-Air-gt760k-10.2 | DEER2012 | 5 |  | CustAve | FALSE | TRUE | TRUE | 44552.7011 | Updated to indicate claim/filing status | Deemed Ex Ante Team | 44552.7011 |  | Deemed Ex Ante Team
dxAC-spltE-Air-gt760k-7.7 | DEER2012 | 5 |  | CustAve | FALSE | TRUE | TRUE | 44552.7011 | Updated to indicate claim/filing status | Deemed Ex Ante Team | 44552.7011 |  | Deemed Ex Ante Team
dxAC-spltE-Air-gt760k-8 | DEER2012 | 5 |  | CustAve | FALSE | TRUE | TRUE | 44552.7011 | Updated to indicate claim/filing status | Deemed Ex Ante Team | 44552.7011 |  | Deemed Ex Ante Team
dxAC-spltE-Air-gt760k-9 | DEER2012 | 5 |  | CustAve | FALSE | TRUE | TRUE | 44552.7011 | Updated to indicate claim/filing status | Deemed Ex Ante Team | 44552.7011 |  | Deemed Ex Ante Team
dxAC-spltE-Air-gt760k-9.5 | DEER2012 | 5 |  | CustAve | FALSE | TRUE | TRUE | 44552.7011 | Updated to indicate claim/filing status | Deemed Ex Ante Team | 44552.7011 |  | Deemed Ex Ante Team
dxAC-spltE-Air-gt760k-9.7 | DEER2012 | 5 |  | CustAve | FALSE | TRUE | TRUE | 44552.7011 | Updated to indicate claim/filing status | Deemed Ex Ante Team | 44552.7011 |  | Deemed Ex Ante Team
dxAC-spltE-Evap-135to239k-10.8 | DEER2012 | 5 |  | CustAve | FALSE | TRUE | TRUE | 44552.7011 | Updated to indicate claim/filing status | Deemed Ex Ante Team | 44552.7011 |  | Deemed Ex Ante Team
dxAC-spltE-Evap-135to239k-14 | DEER2012 | 5 |  | CustAve | FALSE | TRUE | TRUE | 44552.7011 | Updated to indicate claim/filing status | Deemed Ex Ante Team | 44552.7011 |  | Deemed Ex Ante Team
dxAC-spltE-Evap-135to239k-9.4 | DEER2012 | 5 |  | CustAve | FALSE | TRUE | TRUE | 44552.7011 | Updated to indicate claim/filing status | Deemed Ex Ante Team | 44552.7011 |  | Deemed Ex Ante Team
dxAC-spltE-Evap-240to759-10.8 | DEER2012 | 5 |  | CustAve | FALSE | TRUE | TRUE | 44552.7011 | Updated to indicate claim/filing status | Deemed Ex Ante Team | 44552.7011 |  | Deemed Ex Ante Team
dxAC-spltE-Evap-240to759-14 | DEER2012 | 5 |  | CustAve | FALSE | TRUE | TRUE | 44552.7011 | Updated to indicate claim/filing status | Deemed Ex Ante Team | 44552.7011 |  | Deemed Ex Ante Team
dxAC-spltE-Evap-240to759-9.4 | DEER2012 | 5 |  | CustAve | FALSE | TRUE | TRUE | 44552.7011 | Updated to indicate claim/filing status | Deemed Ex Ante Team | 44552.7011 |  | Deemed Ex Ante Team
dxAC-spltE-Evap-65to75k-10.3 | DEER2012 | 5 |  | CustAve | FALSE | TRUE | TRUE | 44552.7011 | Updated to indicate claim/filing status | Deemed Ex Ante Team | 44552.7011 |  | Deemed Ex Ante Team
dxAC-spltE-Evap-65to75k-11.3 | DEER2012 | 5 |  | CustAve | FALSE | TRUE | TRUE | 44552.7011 | Updated to indicate claim/filing status | Deemed Ex Ante Team | 44552.7011 |  | Deemed Ex Ante Team
dxAC-spltE-Evap-65to75k-14 | DEER2012 | 5 |  | CustAve | FALSE | TRUE | TRUE | 44552.7011 | Updated to indicate claim/filing status | Deemed Ex Ante Team | 44552.7011 |  | Deemed Ex Ante Team
dxAC-spltE-Evap-76to134k-10.3 | DEER2012 | 5 |  | CustAve | FALSE | TRUE | TRUE | 44552.7011 | Updated to indicate claim/filing status | Deemed Ex Ante Team | 44552.7011 |  | Deemed Ex Ante Team
dxAC-spltE-Evap-76to134k-11.3 | DEER2012 | 5 |  | CustAve | FALSE | TRUE | TRUE | 44552.7011 | Updated to indicate claim/filing status | Deemed Ex Ante Team | 44552.7011 |  | Deemed Ex Ante Team
dxAC-spltE-Evap-76to134k-14 | DEER2012 | 5 |  | CustAve | FALSE | TRUE | TRUE | 44552.7011 | Updated to indicate claim/filing status | Deemed Ex Ante Team | 44552.7011 |  | Deemed Ex Ante Team
dxAC-spltE-Evap-gt760k-10.8 | DEER2012 | 5 |  | CustAve | FALSE | TRUE | TRUE | 44552.7011 | Updated to indicate claim/filing status | Deemed Ex Ante Team | 44552.7011 |  | Deemed Ex Ante Team
dxAC-spltE-Evap-gt760k-14 | DEER2012 | 5 |  | CustAve | FALSE | TRUE | TRUE | 44552.7011 | Updated to indicate claim/filing status | Deemed Ex Ante Team | 44552.7011 |  | Deemed Ex Ante Team
dxAC-spltE-Evap-gt760k-9.4 | DEER2012 | 5 |  | CustAve | FALSE | TRUE | TRUE | 44552.7011 | Updated to indicate claim/filing status | Deemed Ex Ante Team | 44552.7011 |  | Deemed Ex Ante Team
dxAC-spltE-Evap-lt65k-12.1 | DEER2012 | 5 |  | CustAve | FALSE | TRUE | TRUE | 44552.7011 | Updated to indicate claim/filing status | Deemed Ex Ante Team | 44552.7011 |  | Deemed Ex Ante Team
dxAC-spltE-Evap-lt65k-14 | DEER2012 | 5 |  | CustAve | FALSE | TRUE | TRUE | 44552.7011 | Updated to indicate claim/filing status | Deemed Ex Ante Team | 44552.7011 |  | Deemed Ex Ante Team
dxAC-spltE-Evap-lt65k-9.3 | DEER2012 | 5 |  | CustAve | FALSE | TRUE | TRUE | 44552.7011 | Updated to indicate claim/filing status | Deemed Ex Ante Team | 44552.7011 |  | Deemed Ex Ante Team
dxAC-spltE-Water-135to239k-10.8 | DEER2012 | 5 |  | CustAve | FALSE | TRUE | TRUE | 44552.7011 | Updated to indicate claim/filing status | Deemed Ex Ante Team | 44552.7011 |  | Deemed Ex Ante Team
dxAC-spltE-Water-135to239k-14 | DEER2012 | 5 |  | CustAve | FALSE | TRUE | TRUE | 44552.7011 | Updated to indicate claim/filing status | Deemed Ex Ante Team | 44552.7011 |  | Deemed Ex Ante Team
dxAC-spltE-Water-135to239k-9.4 | DEER2012 | 5 |  | CustAve | FALSE | TRUE | TRUE | 44552.7011 | Updated to indicate claim/filing status | Deemed Ex Ante Team | 44552.7011 |  | Deemed Ex Ante Team
dxAC-spltE-Water-240to759-10.8 | DEER2012 | 5 |  | CustAve | FALSE | TRUE | TRUE | 44552.7011 | Updated to indicate claim/filing status | Deemed Ex Ante Team | 44552.7011 |  | Deemed Ex Ante Team
dxAC-spltE-Water-240to759-14 | DEER2012 | 5 |  | CustAve | FALSE | TRUE | TRUE | 44552.7011 | Updated to indicate claim/filing status | Deemed Ex Ante Team | 44552.7011 |  | Deemed Ex Ante Team
dxAC-spltE-Water-240to759-9.4 | DEER2012 | 5 |  | CustAve | FALSE | TRUE | TRUE | 44552.7011 | Updated to indicate claim/filing status | Deemed Ex Ante Team | 44552.7011 |  | Deemed Ex Ante Team
dxAC-spltE-Water-65to75k-10.3 | DEER2012 | 5 |  | CustAve | FALSE | TRUE | TRUE | 44552.7011 | Updated to indicate claim/filing status | Deemed Ex Ante Team | 44552.7011 |  | Deemed Ex Ante Team
dxAC-spltE-Water-65to75k-11.3 | DEER2012 | 5 |  | CustAve | FALSE | TRUE | TRUE | 44552.7011 | Updated to indicate claim/filing status | Deemed Ex Ante Team | 44552.7011 |  | Deemed Ex Ante Team
dxAC-spltE-Water-65to75k-14 | DEER2012 | 5 |  | CustAve | FALSE | TRUE | TRUE | 44552.7011 | Updated to indicate claim/filing status | Deemed Ex Ante Team | 44552.7011 |  | Deemed Ex Ante Team
dxAC-spltE-Water-76to134k-10.3 | DEER2012 | 5 |  | CustAve | FALSE | TRUE | TRUE | 44552.7011 | Updated to indicate claim/filing status | Deemed Ex Ante Team | 44552.7011 |  | Deemed Ex Ante Team
dxAC-spltE-Water-76to134k-11.3 | DEER2012 | 5 |  | CustAve | FALSE | TRUE | TRUE | 44552.7011 | Updated to indicate claim/filing status | Deemed Ex Ante Team | 44552.7011 |  | Deemed Ex Ante Team
dxAC-spltE-Water-76to134k-14 | DEER2012 | 5 |  | CustAve | FALSE | TRUE | TRUE | 44552.7011 | Updated to indicate claim/filing status | Deemed Ex Ante Team | 44552.7011 |  | Deemed Ex Ante Team
dxAC-spltE-Water-gt760k-10.8 | DEER2012 | 5 |  | CustAve | FALSE | TRUE | TRUE | 44552.7011 | Updated to indicate claim/filing status | Deemed Ex Ante Team | 44552.7011 |  | Deemed Ex Ante Team
dxAC-spltE-Water-gt760k-14 | DEER2012 | 5 |  | CustAve | FALSE | TRUE | TRUE | 44552.7011 | Updated to indicate claim/filing status | Deemed Ex Ante Team | 44552.7011 |  | Deemed Ex Ante Team
dxAC-spltE-Water-gt760k-9.4 | DEER2012 | 5 |  | CustAve | FALSE | TRUE | TRUE | 44552.7011 | Updated to indicate claim/filing status | Deemed Ex Ante Team | 44552.7011 |  | Deemed Ex Ante Team
dxAC-spltE-Water-lt65k-12.1 | DEER2012 | 5 |  | CustAve | FALSE | TRUE | TRUE | 44552.7011 | Updated to indicate claim/filing status | Deemed Ex Ante Team | 44552.7011 |  | Deemed Ex Ante Team
dxAC-spltE-Water-lt65k-14 | DEER2012 | 5 |  | CustAve | FALSE | TRUE | TRUE | 44552.7011 | Updated to indicate claim/filing status | Deemed Ex Ante Team | 44552.7011 |  | Deemed Ex Ante Team
dxAC-spltE-Water-lt65k-9.3 | DEER2012 | 5 |  | CustAve | FALSE | TRUE | TRUE | 44552.7011 | Updated to indicate claim/filing status | Deemed Ex Ante Team | 44552.7011 |  | Deemed Ex Ante Team
dxAC-VSC-135to239k-10.8 | DEER2012 | 3 |  | CustAve | FALSE | TRUE | TRUE | 44552.7011 | Updated to indicate claim/filing status | Deemed Ex Ante Team | 44552.7011 |  | Deemed Ex Ante Team
dxAC-VSC-135to239k-14 | DEER2012 | 3 |  | CustAve | FALSE | TRUE | TRUE | 44552.7011 | Updated to indicate claim/filing status | Deemed Ex Ante Team | 44552.7011 |  | Deemed Ex Ante Team
dxAC-VSC-135to239k-9.4 | DEER2012 | 3 |  | CustAve | FALSE | TRUE | TRUE | 44552.7011 | Updated to indicate claim/filing status | Deemed Ex Ante Team | 44552.7011 |  | Deemed Ex Ante Team
dxAC-VSC-240to759-10.8 | DEER2012 | 3 |  | CustAve | FALSE | TRUE | TRUE | 44552.7011 | Updated to indicate claim/filing status | Deemed Ex Ante Team | 44552.7011 |  | Deemed Ex Ante Team
dxAC-VSC-240to759-14 | DEER2012 | 3 |  | CustAve | FALSE | TRUE | TRUE | 44552.7011 | Updated to indicate claim/filing status | Deemed Ex Ante Team | 44552.7011 |  | Deemed Ex Ante Team
dxAC-VSC-240to759-9.4 | DEER2012 | 3 |  | CustAve | FALSE | TRUE | TRUE | 44552.7011 | Updated to indicate claim/filing status | Deemed Ex Ante Team | 44552.7011 |  | Deemed Ex Ante Team
dxAC-VSC-65to75k-10.3 | DEER2012 | 3 |  | CustAve | FALSE | TRUE | TRUE | 44552.7011 | Updated to indicate claim/filing status | Deemed Ex Ante Team | 44552.7011 |  | Deemed Ex Ante Team
dxAC-VSC-65to75k-11.3 | DEER2012 | 3 |  | CustAve | FALSE | TRUE | TRUE | 44552.7011 | Updated to indicate claim/filing status | Deemed Ex Ante Team | 44552.7011 |  | Deemed Ex Ante Team
dxAC-VSC-65to75k-14 | DEER2012 | 3 |  | CustAve | FALSE | TRUE | TRUE | 44552.7011 | Updated to indicate claim/filing status | Deemed Ex Ante Team | 44552.7011 |  | Deemed Ex Ante Team
dxAC-VSC-76to134k-10.3 | DEER2012 | 3 |  | CustAve | FALSE | TRUE | TRUE | 44552.7011 | Updated to indicate claim/filing status | Deemed Ex Ante Team | 44552.7011 |  | Deemed Ex Ante Team
dxAC-VSC-76to134k-11.3 | DEER2012 | 3 |  | CustAve | FALSE | TRUE | TRUE | 44552.7011 | Updated to indicate claim/filing status | Deemed Ex Ante Team | 44552.7011 |  | Deemed Ex Ante Team
dxAC-VSC-76to134k-14 | DEER2012 | 3 |  | CustAve | FALSE | TRUE | TRUE | 44552.7011 | Updated to indicate claim/filing status | Deemed Ex Ante Team | 44552.7011 |  | Deemed Ex Ante Team
dxAC-VSC-gt760k-10.8 | DEER2012 | 3 |  | CustAve | FALSE | TRUE | TRUE | 44552.7011 | Updated to indicate claim/filing status | Deemed Ex Ante Team | 44552.7011 |  | Deemed Ex Ante Team
dxAC-VSC-gt760k-14 | DEER2012 | 3 |  | CustAve | FALSE | TRUE | TRUE | 44552.7011 | Updated to indicate claim/filing status | Deemed Ex Ante Team | 44552.7011 |  | Deemed Ex Ante Team
dxAC-VSC-gt760k-9.4 | DEER2012 | 3 |  | CustAve | FALSE | TRUE | TRUE | 44552.7011 | Updated to indicate claim/filing status | Deemed Ex Ante Team | 44552.7011 |  | Deemed Ex Ante Team
dxAC-VSC-lt65k-12.1 | DEER2012 | 3 |  | CustAve | FALSE | TRUE | TRUE | 44552.7011 | Updated to indicate claim/filing status | Deemed Ex Ante Team | 44552.7011 |  | Deemed Ex Ante Team
dxAC-VSC-lt65k-14 | DEER2012 | 3 |  | CustAve | FALSE | TRUE | TRUE | 44552.7011 | Updated to indicate claim/filing status | Deemed Ex Ante Team | 44552.7011 |  | Deemed Ex Ante Team
dxAC-VSC-lt65k-9.3 | DEER2012 | 3 |  | CustAve | FALSE | TRUE | TRUE | 44552.7011 | Updated to indicate claim/filing status | Deemed Ex Ante Team | 44552.7011 |  | Deemed Ex Ante Team
dxHP-Com-Pkg-55to65kBTUh-SEER-14.0 | DEER2015 | 9 | Commercial SEER-rated Packaged Heat Pumps, Size Range: 55 - 65 kBTU/h, SEER = 14 (HSPF = 8.0), EIR = 0.27, Fan W/CFM = 0.29, two-speed fan, with Econo | Code/Standard | FALSE | TRUE | TRUE | 44552.7011 | Updated to indicate claim/filing status | Deemed Ex Ante Team | 44552.7011 |  | Deemed Ex Ante Team
dxHP-Com-Pkg-55to65kBTUh-SEER-15.0 | DEER2015 | 9 | Commercial SEER-rated Packaged Heat Pumps, Size Range: 55 - 65 kBTU/h, SEER = 15 (HSPF = 8.2), EIR = 0.256, Fan W/CFM = 0.25, two-speed fan, with Econo | Measure | FALSE | TRUE | TRUE | 44552.7011 | Updated to indicate claim/filing status | Deemed Ex Ante Team | 44552.7011 |  | Deemed Ex Ante Team
dxHP-Com-Pkg-55to65kBTUh-SEER-16.0 | DEER2015 | 9 | Commercial SEER-rated Packaged Heat Pumps, Size Range: 55 - 65 kBTU/h, SEER = 16 (HSPF = 8.5), EIR = 0.238, Fan W/CFM = 0.27, two-speed fan, with Econo | Measure | FALSE | TRUE | TRUE | 44552.7011 | Updated to indicate claim/filing status | Deemed Ex Ante Team | 44552.7011 |  | Deemed Ex Ante Team
dxHP-Com-Pkg-55to65kBTUh-SEER-17.0 | DEER2015 | 9 | Commercial SEER-rated Packaged Heat Pumps, Size Range: 55 - 65 kBTU/h, SEER = 17 (HSPF = 9.0), EIR = 0.223, Fan W/CFM = 0.27, two-speed fan, with Econo | Measure | FALSE | TRUE | TRUE | 44552.7011 | Updated to indicate claim/filing status | Deemed Ex Ante Team | 44552.7011 |  | Deemed Ex Ante Team
dxHP-Com-Pkg-lt55kBTUh-SEER-14.0 | DEER2015 | 9 | Commercial SEER-rated Packaged Heat Pumps, Size Range: 18 - 55 kBTU/h, SEER = 14 (HSPF = 8.0), EIR = 0.245, Fan W/CFM = 0.29, one-speed fan, without Econo | Code/Standard | FALSE | TRUE | TRUE | 44552.7011 | Updated to indicate claim/filing status | Deemed Ex Ante Team | 44552.7011 |  | Deemed Ex Ante Team
dxHP-Com-Pkg-lt55kBTUh-SEER-15.0 | DEER2015 | 9 | Commercial SEER-rated Packaged Heat Pumps, Size Range: 18 - 65 kBTU/h, SEER = 15 (HSPF = 8.2), EIR = 0.226, Fan W/CFM = 0.29, one-speed fan, without Econo | Measure | FALSE | TRUE | TRUE | 44552.7011 | Updated to indicate claim/filing status | Deemed Ex Ante Team | 44552.7011 |  | Deemed Ex Ante Team
dxHP-Com-Pkg-lt55kBTUh-SEER-16.0 | DEER2015 | 9 | Commercial SEER-rated Packaged Heat Pumps, Size Range: 18 - 65 kBTU/h, SEER = 16 (HSPF = 8.5), EIR = 0.238, Fan W/CFM = 0.27, two-speed fan, without Econo | Measure | FALSE | TRUE | TRUE | 44552.7011 | Updated to indicate claim/filing status | Deemed Ex Ante Team | 44552.7011 |  | Deemed Ex Ante Team
dxHP-Com-Pkg-lt55kBTUh-SEER-17.0 | DEER2015 | 9 | Commercial SEER-rated Packaged Heat Pumps, Size Range: 18 - 65 kBTU/h, SEER = 17 (HSPF = 9.0), EIR = 0.223, Fan W/CFM = 0.27, two-speed fan, without Econo | Measure | FALSE | TRUE | TRUE | 44552.7011 | Updated to indicate claim/filing status | Deemed Ex Ante Team | 44552.7011 |  | Deemed Ex Ante Team
dxHP-Com-Pkg-lt65kBTUh-SEER-10.0 | DEER2015 | 9 | Commercial SEER-rated Packaged Heat Pumps, Size Range: 18 - 65 kBTU/h, SEER = 10 (HSPF = 7.1), EIR = 0.345, Fan W/CFM = 0.37, one-speed fan, without Econo | pre-2001 | FALSE | TRUE | TRUE | 44552.7011 | Updated to indicate claim/filing status | Deemed Ex Ante Team | 44552.7011 |  | Deemed Ex Ante Team
dxHP-Com-Pkg-lt65kBTUh-SEER-13.0 | DEER2015 | 9 | Commercial SEER-rated Packaged Heat Pumps, Size Range: 18 - 65 kBTU/h, SEER = 13 (HSPF = 8.2), EIR = 0.258, Fan W/CFM = 0.35, one-speed fan, without Econo | post-2001 | FALSE | TRUE | TRUE | 44552.7011 | Updated to indicate claim/filing status | Deemed Ex Ante Team | 44552.7011 |  | Deemed Ex Ante Team
dxHP-Com-Split-55to65kBTUh-SEER-14.0 | DEER2015 | 11 | Commercial SEER-rated Split Heat Pumps, Size Range: 55 - 65 kBTU/h, SEER = 14 (HSPF = 8.2), EIR = 0.27, Fan W/CFM = 0.29, two-speed fan, with Econo | Code/Standard | FALSE | TRUE | TRUE | 44552.7011 | Updated to indicate claim/filing status | Deemed Ex Ante Team | 44552.7011 |  | Deemed Ex Ante Team
dxHP-Com-Split-55to65kBTUh-SEER-15.0 | DEER2015 | 11 | Commercial SEER-rated Split Heat Pumps, Size Range: 55 - 65 kBTU/h, SEER = 15 (HSPF = 8.7), EIR = 0.256, Fan W/CFM = 0.25, two-speed fan, with Econo | Measure | FALSE | TRUE | TRUE | 44552.7011 | Updated to indicate claim/filing status | Deemed Ex Ante Team | 44552.7011 |  | Deemed Ex Ante Team
dxHP-Com-Split-55to65kBTUh-SEER-16.0 | DEER2015 | 11 | Commercial SEER-rated Split Heat Pumps, Size Range: 55 - 65 kBTU/h, SEER = 16 (HSPF = 9.0), EIR = 0.238, Fan W/CFM = 0.27, two-speed fan, with Econo | Measure | FALSE | TRUE | TRUE | 44552.7011 | Updated to indicate claim/filing status | Deemed Ex Ante Team | 44552.7011 |  | Deemed Ex Ante Team
dxHP-Com-Split-55to65kBTUh-SEER-17.0 | DEER2015 | 11 | Commercial SEER-rated Split Heat Pumps, Size Range: 55 - 65 kBTU/h, SEER = 17 (HSPF = 9.4), EIR = 0.223, Fan W/CFM = 0.27, two-speed fan, with Econo | Measure | FALSE | TRUE | TRUE | 44552.7011 | Updated to indicate claim/filing status | Deemed Ex Ante Team | 44552.7011 |  | Deemed Ex Ante Team
dxHP-Com-Split-55to65kBTUh-SEER-18.0 | DEER2015 | 11 | Commercial SEER-rated Split Heat Pumps, Size Range: 55 - 65 kBTU/h, SEER = 18 (HSPF = 9.7), EIR = 0.209, Fan W/CFM = 0.27, two-speed fan, with Econo | Measure | FALSE | TRUE | TRUE | 44552.7011 | Updated to indicate claim/filing status | Deemed Ex Ante Team | 44552.7011 |  | Deemed Ex Ante Team
dxHP-Com-Split-lt55kBTUh-SEER-14.0 | DEER2015 | 11 | Commercial SEER-rated Split Heat Pumps, Size Range: 18 - 55 kBTU/h, SEER = 14 (HSPF = 8.2), EIR = 0.245, Fan W/CFM = 0.29, one-speed fan, without Econo | Code/Standard | FALSE | TRUE | TRUE | 44552.7011 | Updated to indicate claim/filing status | Deemed Ex Ante Team | 44552.7011 |  | Deemed Ex Ante Team
dxHP-Com-Split-lt55kBTUh-SEER-15.0 | DEER2015 | 11 | Commercial SEER-rated Split Heat Pumps, Size Range: 18 - 65 kBTU/h, SEER = 15 (HSPF = 8.7), EIR = 0.232, Fan W/CFM = 0.25, one-speed fan, without Econo | Measure | FALSE | TRUE | TRUE | 44552.7011 | Updated to indicate claim/filing status | Deemed Ex Ante Team | 44552.7011 |  | Deemed Ex Ante Team
dxHP-Com-Split-lt55kBTUh-SEER-16.0 | DEER2015 | 11 | Commercial SEER-rated Split Heat Pumps, Size Range: 18 - 65 kBTU/h, SEER = 16 (HSPF = 9.0), EIR = 0.238, Fan W/CFM = 0.27, two-speed fan, without Econo | Measure | FALSE | TRUE | TRUE | 44552.7011 | Updated to indicate claim/filing status | Deemed Ex Ante Team | 44552.7011 |  | Deemed Ex Ante Team
dxHP-Com-Split-lt55kBTUh-SEER-17.0 | DEER2015 | 11 | Commercial SEER-rated Split Heat Pumps, Size Range: 18 - 65 kBTU/h, SEER = 17 (HSPF = 9.4), EIR = 0.223, Fan W/CFM = 0.27, two-speed fan, without Econo | Measure | FALSE | TRUE | TRUE | 44552.7011 | Updated to indicate claim/filing status | Deemed Ex Ante Team | 44552.7011 |  | Deemed Ex Ante Team
dxHP-Com-Split-lt55kBTUh-SEER-18.0 | DEER2015 | 11 | Commercial SEER-rated Split Heat Pumps, Size Range: 18 - 65 kBTU/h, SEER = 18 (HSPF = 9.7), EIR = 0.209, Fan W/CFM = 0.27, two-speed fan, without Econo | Measure | FALSE | TRUE | TRUE | 44552.7011 | Updated to indicate claim/filing status | Deemed Ex Ante Team | 44552.7011 |  | Deemed Ex Ante Team
dxHP-Com-Split-SEER-10.0 | DEER2015 | 11 | Commercial SEER-rated Split Heat Pumps, Size Range: 18 - 65 kBTU/h, SEER = 10 (HSPF = 7.1), EIR = 0.345, Fan W/CFM = 0.37, one-speed fan, without Econo | pre-2001 | FALSE | TRUE | TRUE | 44552.7011 | Updated to indicate claim/filing status | Deemed Ex Ante Team | 44552.7011 |  | Deemed Ex Ante Team
dxHP-Com-Split-SEER-13.0 | DEER2015 | 11 | Commercial SEER-rated Split Heat Pumps, Size Range: 18 - 65 kBTU/h, SEER = 13 (HSPF = 8.2), EIR = 0.258, Fan W/CFM = 0.35, one-speed fan, without Econo | post-2001 | FALSE | TRUE | TRUE | 44552.7011 | Updated to indicate claim/filing status | Deemed Ex Ante Team | 44552.7011 |  | Deemed Ex Ante Team
dxHP-pkgE-135to239k-10.6-3.2 | DEER2012 | 10 |  | CustAve | FALSE | TRUE | TRUE | 2021-10-12 14:07 | Updated to indicate claim/filing status | Deemed Ex Ante Team
dxHP-pkgE-135to239k-11.5-3.2 | DEER2012 | 10 |  | CustAve | FALSE | TRUE | TRUE | 44552.7011 | Updated to indicate claim/filing status | Deemed Ex Ante Team | 44552.7011 |  | Deemed Ex Ante Team
dxHP-pkgE-135to239k-7.7-2.25 | DEER2012 | 10 |  | CustAve | FALSE | TRUE | TRUE | 44552.7011 | Updated to indicate claim/filing status | Deemed Ex Ante Team | 44552.7011 |  | Deemed Ex Ante Team
dxHP-pkgE-135to239k-8.5-2.6 | DEER2012 | 10 |  | CustAve | FALSE | TRUE | TRUE | 44552.7011 | Updated to indicate claim/filing status | Deemed Ex Ante Team | 44552.7011 |  | Deemed Ex Ante Team
dxHP-pkgE-135to239k-8.5-2.9 | DEER2012 | 10 |  | CustAve | FALSE | TRUE | TRUE | 44552.7011 | Updated to indicate claim/filing status | Deemed Ex Ante Team | 44552.7011 |  | Deemed Ex Ante Team
dxHP-pkgE-135to239k-9.3-3.1 | DEER2012 | 10 |  | CustAve | FALSE | TRUE | TRUE | 44552.7011 | Updated to indicate claim/filing status | Deemed Ex Ante Team | 44552.7011 |  | Deemed Ex Ante Team
dxHP-pkgE-240to759-11.5-3.2 | DEER2012 | 10 |  | CustAve | FALSE | TRUE | TRUE | 44552.7011 | Updated to indicate claim/filing status | Deemed Ex Ante Team | 44552.7011 |  | Deemed Ex Ante Team
dxHP-pkgE-240to759-7.7-2.25 | DEER2012 | 10 |  | CustAve | FALSE | TRUE | TRUE | 44552.7011 | Updated to indicate claim/filing status | Deemed Ex Ante Team | 44552.7011 |  | Deemed Ex Ante Team
dxHP-pkgE-240to759-8.5-2.6 | DEER2012 | 10 |  | CustAve | FALSE | TRUE | TRUE | 44552.7011 | Updated to indicate claim/filing status | Deemed Ex Ante Team | 44552.7011 |  | Deemed Ex Ante Team
dxHP-pkgE-240to759-8.5-2.9 | DEER2012 | 10 |  | CustAve | FALSE | TRUE | TRUE | 44552.7011 | Updated to indicate claim/filing status | Deemed Ex Ante Team | 44552.7011 |  | Deemed Ex Ante Team
dxHP-pkgE-240to759-9-3.1 | DEER2012 | 10 |  | CustAve | FALSE | TRUE | TRUE | 44552.7011 | Updated to indicate claim/filing status | Deemed Ex Ante Team | 44552.7011 |  | Deemed Ex Ante Team
dxHP-pkgE-240to759-9.5-3.2 | DEER2012 | 10 |  | CustAve | FALSE | TRUE | TRUE | 44552.7011 | Updated to indicate claim/filing status | Deemed Ex Ante Team | 44552.7011 |  | Deemed Ex Ante Team
dxHP-pkgE-65to75k-10.1-3.2 | DEER2012 | 10 |  | CustAve | FALSE | TRUE | TRUE | 44552.7011 | Updated to indicate claim/filing status | Deemed Ex Ante Team | 44552.7011 |  | Deemed Ex Ante Team
dxHP-pkgE-65to75k-11-3.3 | DEER2012 | 10 |  | CustAve | FALSE | TRUE | TRUE | 44552.7011 | Updated to indicate claim/filing status | Deemed Ex Ante Team | 44552.7011 |  | Deemed Ex Ante Team
dxHP-pkgE-65to75k-11.5-3.4 | DEER2012 | 10 |  | CustAve | FALSE | TRUE | TRUE | 44552.7011 | Updated to indicate claim/filing status | Deemed Ex Ante Team | 44552.7011 |  | Deemed Ex Ante Team
dxHP-pkgE-65to75k-7.7-2.25 | DEER2012 | 10 |  | CustAve | FALSE | TRUE | TRUE | 44552.7011 | Updated to indicate claim/filing status | Deemed Ex Ante Team | 44552.7011 |  | Deemed Ex Ante Team
dxHP-pkgE-65to75k-8.9-2.6 | DEER2012 | 10 |  | CustAve | FALSE | TRUE | TRUE | 44552.7011 | Updated to indicate claim/filing status | Deemed Ex Ante Team | 44552.7011 |  | Deemed Ex Ante Team
dxHP-pkgE-65to75k-8.9-3 | DEER2012 | 10 |  | CustAve | FALSE | TRUE | TRUE | 44552.7011 | Updated to indicate claim/filing status | Deemed Ex Ante Team | 44552.7011 |  | Deemed Ex Ante Team
dxHP-pkgE-76to134k-10.1-3.2 | DEER2012 | 10 |  | CustAve | FALSE | TRUE | TRUE | 44552.7011 | Updated to indicate claim/filing status | Deemed Ex Ante Team | 44552.7011 |  | Deemed Ex Ante Team
dxHP-pkgE-76to134k-11-3.3 | DEER2012 | 10 |  | CustAve | FALSE | TRUE | TRUE | 44552.7011 | Updated to indicate claim/filing status | Deemed Ex Ante Team | 44552.7011 |  | Deemed Ex Ante Team
dxHP-pkgE-76to134k-11.5-3.4 | DEER2012 | 10 |  | CustAve | FALSE | TRUE | TRUE | 44552.7011 | Updated to indicate claim/filing status | Deemed Ex Ante Team | 44552.7011 |  | Deemed Ex Ante Team
dxHP-pkgE-76to134k-7.7-2.25 | DEER2012 | 10 |  | CustAve | FALSE | TRUE | TRUE | 44552.7011 | Updated to indicate claim/filing status | Deemed Ex Ante Team | 44552.7011 |  | Deemed Ex Ante Team
dxHP-pkgE-76to134k-8.9-2.6 | DEER2012 | 10 |  | CustAve | FALSE | TRUE | TRUE | 44552.7011 | Updated to indicate claim/filing status | Deemed Ex Ante Team | 44552.7011 |  | Deemed Ex Ante Team
dxHP-pkgE-76to134k-8.9-3 | DEER2012 | 10 |  | CustAve | FALSE | TRUE | TRUE | 44552.7011 | Updated to indicate claim/filing status | Deemed Ex Ante Team | 44552.7011 |  | Deemed Ex Ante Team
dxHP-pkgE-gt760k-11.5-3.2 | DEER2012 | 10 |  | CustAve | FALSE | TRUE | TRUE | 44552.7011 | Updated to indicate claim/filing status | Deemed Ex Ante Team | 44552.7011 |  | Deemed Ex Ante Team
dxHP-pkgE-gt760k-7.7-2.25 | DEER2012 | 10 |  | CustAve | FALSE | TRUE | TRUE | 44552.7011 | Updated to indicate claim/filing status | Deemed Ex Ante Team | 44552.7011 |  | Deemed Ex Ante Team
dxHP-pkgE-gt760k-8.2-2.6 | DEER2012 | 10 |  | CustAve | FALSE | TRUE | TRUE | 44552.7011 | Updated to indicate claim/filing status | Deemed Ex Ante Team | 44552.7011 |  | Deemed Ex Ante Team
dxHP-pkgE-gt760k-8.2-2.9 | DEER2012 | 10 |  | CustAve | FALSE | TRUE | TRUE | 44552.7011 | Updated to indicate claim/filing status | Deemed Ex Ante Team | 44552.7011 |  | Deemed Ex Ante Team
dxHP-pkgE-gt760k-9-3.1 | DEER2012 | 10 |  | CustAve | FALSE | TRUE | TRUE | 44552.7011 | Updated to indicate claim/filing status | Deemed Ex Ante Team | 44552.7011 |  | Deemed Ex Ante Team
dxHP-pkgE-gt760k-9.5-3.2 | DEER2012 | 10 |  | CustAve | FALSE | TRUE | TRUE | 44552.7011 | Updated to indicate claim/filing status | Deemed Ex Ante Team | 44552.7011 |  | Deemed Ex Ante Team
dxHP-PT-7to15k-10.15-RQ | DEER2012 | 14 |  | CustAve | FALSE | TRUE | TRUE | 44552.7011 | Updated to indicate claim/filing status | Deemed Ex Ante Team | 44552.7011 |  | Deemed Ex Ante Team
dxHP-PT-7to15k-11.95 | DEER2012 | 14 |  | CustAve | FALSE | TRUE | TRUE | 44552.7011 | Updated to indicate claim/filing status | Deemed Ex Ante Team | 44552.7011 |  | Deemed Ex Ante Team
dxHP-PT-7to15k-8.24 | DEER2012 | 14 |  | CustAve | FALSE | TRUE | TRUE | 44552.7011 | Updated to indicate claim/filing status | Deemed Ex Ante Team | 44552.7011 |  | Deemed Ex Ante Team
dxHP-PT-7to15k-8.24-RQ | DEER2012 | 14 |  | CustAve | FALSE | TRUE | TRUE | 44552.7011 | Updated to indicate claim/filing status | Deemed Ex Ante Team | 44552.7011 |  | Deemed Ex Ante Team
dxHP-PT-7to15k-8.46-RQ | DEER2012 | 14 |  | CustAve | FALSE | TRUE | TRUE | 44552.7011 | Updated to indicate claim/filing status | Deemed Ex Ante Team | 44552.7011 |  | Deemed Ex Ante Team
dxHP-PT-7to15k-9.96 | DEER2012 | 14 |  | CustAve | FALSE | TRUE | TRUE | 44552.7011 | Updated to indicate claim/filing status | Deemed Ex Ante Team | 44552.7011 |  | Deemed Ex Ante Team
dxHP-PT-gt15k-10.93 | DEER2012 | 14 |  | CustAve | FALSE | TRUE | TRUE | 44552.7011 | Updated to indicate claim/filing status | Deemed Ex Ante Team | 44552.7011 |  | Deemed Ex Ante Team
dxHP-PT-gt15k-7.60 | DEER2012 | 14 |  | CustAve | FALSE | TRUE | TRUE | 44552.7011 | Updated to indicate claim/filing status | Deemed Ex Ante Team | 44552.7011 |  | Deemed Ex Ante Team
dxHP-PT-gt15k-7.60-RQ | DEER2012 | 14 |  | CustAve | FALSE | TRUE | TRUE | 44552.7011 | Updated to indicate claim/filing status | Deemed Ex Ante Team | 44552.7011 |  | Deemed Ex Ante Team
dxHP-PT-gt15k-7.61-RQ | DEER2012 | 14 |  | CustAve | FALSE | TRUE | TRUE | 44552.7011 | Updated to indicate claim/filing status | Deemed Ex Ante Team | 44552.7011 |  | Deemed Ex Ante Team
dxHP-PT-gt15k-9.11 | DEER2012 | 14 |  | CustAve | FALSE | TRUE | TRUE | 44552.7011 | Updated to indicate claim/filing status | Deemed Ex Ante Team | 44552.7011 |  | Deemed Ex Ante Team
dxHP-PT-gt15k-9.13-RQ | DEER2012 | 14 |  | CustAve | FALSE | TRUE | TRUE | 44552.7011 | Updated to indicate claim/filing status | Deemed Ex Ante Team | 44552.7011 |  | Deemed Ex Ante Team
dxHP-PT-lt7k-10.81 | DEER2012 | 14 |  | CustAve | FALSE | TRUE | TRUE | 44552.7011 | Updated to indicate claim/filing status | Deemed Ex Ante Team | 44552.7011 |  | Deemed Ex Ante Team
dxHP-PT-lt7k-11.17-RQ | DEER2012 | 14 |  | CustAve | FALSE | TRUE | TRUE | 44552.7011 | Updated to indicate claim/filing status | Deemed Ex Ante Team | 44552.7011 |  | Deemed Ex Ante Team
dxHP-PT-lt7k-12.97 | DEER2012 | 14 |  | CustAve | FALSE | TRUE | TRUE | 44552.7011 | Updated to indicate claim/filing status | Deemed Ex Ante Team | 44552.7011 |  | Deemed Ex Ante Team
dxHP-PT-lt7k-8.88 | DEER2012 | 14 |  | CustAve | FALSE | TRUE | TRUE | 44552.7011 | Updated to indicate claim/filing status | Deemed Ex Ante Team | 44552.7011 |  | Deemed Ex Ante Team
dxHP-PT-lt7k-8.88-RQ | DEER2012 | 14 |  | CustAve | FALSE | TRUE | TRUE | 44552.7011 | Updated to indicate claim/filing status | Deemed Ex Ante Team | 44552.7011 |  | Deemed Ex Ante Team
dxHP-PT-lt7k-9.31-RQ | DEER2012 | 14 |  | CustAve | FALSE | TRUE | TRUE | 44552.7011 | Updated to indicate claim/filing status | Deemed Ex Ante Team | 44552.7011 |  | Deemed Ex Ante Team
dxHP-Res-Split-SEER-10.0 | DEER2015 | 11 | Residential SEER-rated split Heat Pumps, SEER = 10 (EER = 8.5), HSPF = 7.1 (COP = 3.01), EIR = 0.345, Fan W/CFM = 0.37, one-speed fan | pre-2001 | FALSE | TRUE | TRUE | 44552.7011 | Updated to indicate claim/filing status | Deemed Ex Ante Team | 44552.7011 |  | Deemed Ex Ante Team
dxHP-Res-Split-SEER-13.0 | DEER2015 | 11 | Residential SEER-rated split Heat Pumps, SEER = 13 (EER = 11.1), HSPF = 8.2 (COP = 3.49), EIR = 0.258, Fan W/CFM = 0.35, one-speed fan | post-2001 | FALSE | TRUE | TRUE | 44552.7011 | Updated to indicate claim/filing status | Deemed Ex Ante Team | 44552.7011 |  | Deemed Ex Ante Team
dxHP-Res-Split-SEER-14.0 | DEER2015 | 11 | Residential SEER-rated split Heat Pumps, SEER = 14 (EER = 11.9), HSPF = 8.2 (COP = 3.48), EIR = 0.245, Fan W/CFM = 0.29, one-speed fan | Code/Standard | FALSE | TRUE | TRUE | 44552.7011 | Updated to indicate claim/filing status | Deemed Ex Ante Team | 44552.7011 |  | Deemed Ex Ante Team
dxHP-Res-Split-SEER-15.0 | DEER2015 | 11 | Residential SEER-rated split Heat Pumps, SEER = 15 (EER = 12.8), HSPF = 8.7 (COP = 3.68), EIR = 0.232, Fan W/CFM = 0.25, one-speed fan | Measure | FALSE | TRUE | TRUE | 44552.7011 | Updated to indicate claim/filing status | Deemed Ex Ante Team | 44552.7011 |  | Deemed Ex Ante Team
dxHP-Res-Split-SEER-16.0 | DEER2015 | 11 | Residential SEER-rated split Heat Pumps, SEER = 16 (EER = 12.5), HSPF = 9 (COP = 3.57), EIR = 0.238, Fan W/CFM = 0.27, two-speed fan | Measure | FALSE | TRUE | TRUE | 44552.7011 | Updated to indicate claim/filing status | Deemed Ex Ante Team | 44552.7011 |  | Deemed Ex Ante Team
dxHP-Res-Split-SEER-17.0 | DEER2015 | 11 | Residential SEER-rated split Heat Pumps, SEER = 17 (EER = 13.3), HSPF = 9.4 (COP = 3.74), EIR = 0.223, Fan W/CFM = 0.27, two-speed fan | Measure | FALSE | TRUE | TRUE | 44552.7011 | Updated to indicate claim/filing status | Deemed Ex Ante Team | 44552.7011 |  | Deemed Ex Ante Team
dxHP-Res-Split-SEER-18.0 | DEER2015 | 11 | Residential SEER-rated split Heat Pumps, SEER = 18 (EER = 14), HSPF = 9.7 (COP = 3.86), EIR = 0.209, Fan W/CFM = 0.27, two-speed fan | Measure | FALSE | TRUE | TRUE | 44552.7011 | Updated to indicate claim/filing status | Deemed Ex Ante Team | 44552.7011 |  | Deemed Ex Ante Team
dxHP-spltE-135to239k-10.6-3.2 | DEER2012 | 12 |  | CustAve | FALSE | TRUE | TRUE | 44552.7011 | Updated to indicate claim/filing status | Deemed Ex Ante Team | 44552.7011 |  | Deemed Ex Ante Team
dxHP-spltE-135to239k-11.5-3.2 | DEER2012 | 12 |  | CustAve | FALSE | TRUE | TRUE | 44552.7011 | Updated to indicate claim/filing status | Deemed Ex Ante Team | 44552.7011 |  | Deemed Ex Ante Team
dxHP-spltE-135to239k-7.7-2.25 | DEER2012 | 12 |  | CustAve | FALSE | TRUE | TRUE | 44552.7011 | Updated to indicate claim/filing status | Deemed Ex Ante Team | 44552.7011 |  | Deemed Ex Ante Team
dxHP-spltE-135to239k-8.5-2.6 | DEER2012 | 12 |  | CustAve | FALSE | TRUE | TRUE | 44552.7011 | Updated to indicate claim/filing status | Deemed Ex Ante Team | 44552.7011 |  | Deemed Ex Ante Team
dxHP-spltE-135to239k-8.5-2.9 | DEER2012 | 12 |  | CustAve | FALSE | TRUE | TRUE | 44552.7011 | Updated to indicate claim/filing status | Deemed Ex Ante Team | 44552.7011 |  | Deemed Ex Ante Team
dxHP-spltE-135to239k-9.3-3.1 | DEER2012 | 12 |  | CustAve | FALSE | TRUE | TRUE | 44552.7011 | Updated to indicate claim/filing status | Deemed Ex Ante Team | 44552.7011 |  | Deemed Ex Ante Team
dxHP-spltE-240to759-11.5-3.2 | DEER2012 | 12 |  | CustAve | FALSE | TRUE | TRUE | 44552.7011 | Updated to indicate claim/filing status | Deemed Ex Ante Team | 44552.7011 |  | Deemed Ex Ante Team
dxHP-spltE-240to759-7.7-2.25 | DEER2012 | 12 |  | CustAve | FALSE | TRUE | TRUE | 44552.7011 | Updated to indicate claim/filing status | Deemed Ex Ante Team | 44552.7011 |  | Deemed Ex Ante Team
dxHP-spltE-240to759-8.5-2.6 | DEER2012 | 12 |  | CustAve | FALSE | TRUE | TRUE | 44552.7011 | Updated to indicate claim/filing status | Deemed Ex Ante Team | 44552.7011 |  | Deemed Ex Ante Team
dxHP-spltE-240to759-8.5-2.9 | DEER2012 | 12 |  | CustAve | FALSE | TRUE | TRUE | 44552.7011 | Updated to indicate claim/filing status | Deemed Ex Ante Team | 44552.7011 |  | Deemed Ex Ante Team
dxHP-spltE-240to759-9-3.1 | DEER2012 | 12 |  | CustAve | FALSE | TRUE | TRUE | 44552.7011 | Updated to indicate claim/filing status | Deemed Ex Ante Team | 44552.7011 |  | Deemed Ex Ante Team
dxHP-spltE-240to759-9.5-3.2 | DEER2012 | 12 |  | CustAve | FALSE | TRUE | TRUE | 44552.7011 | Updated to indicate claim/filing status | Deemed Ex Ante Team | 44552.7011 |  | Deemed Ex Ante Team
dxHP-spltE-65to75k-10.1-3.2 | DEER2012 | 12 |  | CustAve | FALSE | TRUE | TRUE | 44552.7011 | Updated to indicate claim/filing status | Deemed Ex Ante Team | 44552.7011 |  | Deemed Ex Ante Team
dxHP-spltE-65to75k-11-3.3 | DEER2012 | 12 |  | CustAve | FALSE | TRUE | TRUE | 44552.7011 | Updated to indicate claim/filing status | Deemed Ex Ante Team | 44552.7011 |  | Deemed Ex Ante Team
dxHP-spltE-65to75k-11.5-3.4 | DEER2012 | 12 |  | CustAve | FALSE | TRUE | TRUE | 44552.7011 | Updated to indicate claim/filing status | Deemed Ex Ante Team | 44552.7011 |  | Deemed Ex Ante Team
dxHP-spltE-65to75k-7.7-2.25 | DEER2012 | 12 |  | CustAve | FALSE | TRUE | TRUE | 44552.7011 | Updated to indicate claim/filing status | Deemed Ex Ante Team | 44552.7011 |  | Deemed Ex Ante Team
dxHP-spltE-65to75k-8.9-2.6 | DEER2012 | 12 |  | CustAve | FALSE | TRUE | TRUE | 44552.7011 | Updated to indicate claim/filing status | Deemed Ex Ante Team | 44552.7011 |  | Deemed Ex Ante Team
dxHP-spltE-65to75k-8.9-3 | DEER2012 | 12 |  | CustAve | FALSE | TRUE | TRUE | 44552.7011 | Updated to indicate claim/filing status | Deemed Ex Ante Team | 44552.7011 |  | Deemed Ex Ante Team
dxHP-spltE-76to134k-10.1-3.2 | DEER2012 | 12 |  | CustAve | FALSE | TRUE | TRUE | 44552.7011 | Updated to indicate claim/filing status | Deemed Ex Ante Team | 44552.7011 |  | Deemed Ex Ante Team
dxHP-spltE-76to134k-11-3.3 | DEER2012 | 12 |  | CustAve | FALSE | TRUE | TRUE | 44552.7011 | Updated to indicate claim/filing status | Deemed Ex Ante Team | 44552.7011 |  | Deemed Ex Ante Team
dxHP-spltE-76to134k-11.5-3.4 | DEER2012 | 12 |  | CustAve | FALSE | TRUE | TRUE | 44552.7011 | Updated to indicate claim/filing status | Deemed Ex Ante Team | 44552.7011 |  | Deemed Ex Ante Team
dxHP-spltE-76to134k-7.7-2.25 | DEER2012 | 12 |  | CustAve | FALSE | TRUE | TRUE | 44552.7011 | Updated to indicate claim/filing status | Deemed Ex Ante Team | 44552.7011 |  | Deemed Ex Ante Team
dxHP-spltE-76to134k-8.9-2.6 | DEER2012 | 12 |  | CustAve | FALSE | TRUE | TRUE | 44552.7011 | Updated to indicate claim/filing status | Deemed Ex Ante Team | 44552.7011 |  | Deemed Ex Ante Team
dxHP-spltE-76to134k-8.9-3 | DEER2012 | 12 |  | CustAve | FALSE | TRUE | TRUE | 44552.7011 | Updated to indicate claim/filing status | Deemed Ex Ante Team | 44552.7011 |  | Deemed Ex Ante Team
dxHP-spltE-gt760k-11.5-3.2 | DEER2012 | 12 |  | CustAve | FALSE | TRUE | TRUE | 44552.7011 | Updated to indicate claim/filing status | Deemed Ex Ante Team | 44552.7011 |  | Deemed Ex Ante Team
dxHP-spltE-gt760k-7.7-2.25 | DEER2012 | 12 |  | CustAve | FALSE | TRUE | TRUE | 44552.7011 | Updated to indicate claim/filing status | Deemed Ex Ante Team | 44552.7011 |  | Deemed Ex Ante Team
dxHP-spltE-gt760k-8.2-2.6 | DEER2012 | 12 |  | CustAve | FALSE | TRUE | TRUE | 44552.7011 | Updated to indicate claim/filing status | Deemed Ex Ante Team | 44552.7011 |  | Deemed Ex Ante Team
dxHP-spltE-gt760k-8.2-2.9 | DEER2012 | 12 |  | CustAve | FALSE | TRUE | TRUE | 44552.7011 | Updated to indicate claim/filing status | Deemed Ex Ante Team | 44552.7011 |  | Deemed Ex Ante Team
dxHP-spltE-gt760k-9-3.1 | DEER2012 | 12 |  | CustAve | FALSE | TRUE | TRUE | 44552.7011 | Updated to indicate claim/filing status | Deemed Ex Ante Team | 44552.7011 |  | Deemed Ex Ante Team
dxHP-spltE-gt760k-9.5-3.2 | DEER2012 | 12 |  | CustAve | FALSE | TRUE | TRUE | 44552.7011 | Updated to indicate claim/filing status | Deemed Ex Ante Team | 44552.7011 |  | Deemed Ex Ante Team
dxHP-WS-17to65k-12-4.2 | DEER2012 | 13 |  | CustAve | FALSE | TRUE | TRUE | 44552.7011 | Updated to indicate claim/filing status | Deemed Ex Ante Team | 44552.7011 |  | Deemed Ex Ante Team
dxHP-WS-17to65k-14-4.6 | DEER2012 | 13 |  | CustAve | FALSE | TRUE | TRUE | 44552.7011 | Updated to indicate claim/filing status | Deemed Ex Ante Team | 44552.7011 |  | Deemed Ex Ante Team
dxHP-WS-17to65k-9.3-3.3 | DEER2012 | 13 |  | CustAve | FALSE | TRUE | TRUE | 44552.7011 | Updated to indicate claim/filing status | Deemed Ex Ante Team | 44552.7011 |  | Deemed Ex Ante Team
dxHP-WS-17to65k-9.3-3.8 | DEER2012 | 13 |  | CustAve | FALSE | TRUE | TRUE | 44552.7011 | Updated to indicate claim/filing status | Deemed Ex Ante Team | 44552.7011 |  | Deemed Ex Ante Team
dxHP-WS-65to134k-12-4.2 | DEER2012 | 13 |  | CustAve | FALSE | TRUE | TRUE | 44552.7011 | Updated to indicate claim/filing status | Deemed Ex Ante Team | 44552.7011 |  | Deemed Ex Ante Team
dxHP-WS-65to134k-14-4.6 | DEER2012 | 13 |  | CustAve | FALSE | TRUE | TRUE | 44552.7011 | Updated to indicate claim/filing status | Deemed Ex Ante Team | 44552.7011 |  | Deemed Ex Ante Team
dxHP-WS-65to134k-9.3-3.3 | DEER2012 | 13 |  | CustAve | FALSE | TRUE | TRUE | 44552.7011 | Updated to indicate claim/filing status | Deemed Ex Ante Team | 44552.7011 |  | Deemed Ex Ante Team
dxHP-WS-65to134k-9.3-3.8 | DEER2012 | 13 |  | CustAve | FALSE | TRUE | TRUE | 44552.7011 | Updated to indicate claim/filing status | Deemed Ex Ante Team | 44552.7011 |  | Deemed Ex Ante Team
dxHP-WS-gt135k-12-4.2 | DEER2012 | 13 |  | CustAve | FALSE | TRUE | TRUE | 44552.7011 | Updated to indicate claim/filing status | Deemed Ex Ante Team | 44552.7011 |  | Deemed Ex Ante Team
dxHP-WS-gt135k-9.3-3.3 | DEER2012 | 13 |  | CustAve | FALSE | TRUE | TRUE | 44552.7011 | Updated to indicate claim/filing status | Deemed Ex Ante Team | 44552.7011 |  | Deemed Ex Ante Team
dxHP-WS-gt135k-9.3-3.8 | DEER2012 | 13 |  | CustAve | FALSE | TRUE | TRUE | 44552.7011 | Updated to indicate claim/filing status | Deemed Ex Ante Team | 44552.7011 |  | Deemed Ex Ante Team
dxHP-WS-lt17k-11.2-4.2 | DEER2012 | 13 |  | CustAve | FALSE | TRUE | TRUE | 44552.7011 | Updated to indicate claim/filing status | Deemed Ex Ante Team | 44552.7011 |  | Deemed Ex Ante Team
dxHP-WS-lt17k-14-4.6 | DEER2012 | 13 |  | CustAve | FALSE | TRUE | TRUE | 44552.7011 | Updated to indicate claim/filing status | Deemed Ex Ante Team | 44552.7011 |  | Deemed Ex Ante Team
dxHP-WS-lt17k-9.3-3.3 | DEER2012 | 13 |  | CustAve | FALSE | TRUE | TRUE | 44552.7011 | Updated to indicate claim/filing status | Deemed Ex Ante Team | 44552.7011 |  | Deemed Ex Ante Team
dxHP-WS-lt17k-9.3-3.8 | DEER2012 | 13 |  | CustAve | FALSE | TRUE | TRUE | 44552.7011 | Updated to indicate claim/filing status | Deemed Ex Ante Team | 44552.7011 |  | Deemed Ex Ante Team
El-IS-HLO | ED-NonDEER | 1007 | LF Ballast: Electronic, Instant Start, High LO |  | FALSE | TRUE | TRUE | 2021-08-11 15:24 | Updated to indicate claim/filing status | Deemed Ex Ante Team
El-IS-HLO-1/2lmps-120/277v | IOU-NonDEER | 1007 | LF Ballast: Electronic, Instant Start, High LO, 1/2 lamps, 120/277 vac |  | FALSE | TRUE | TRUE | 2021-08-11 15:24 | Updated to indicate claim/filing status | Deemed Ex Ante Team
El-IS-HLO-1/2lmps-120v | IOU-NonDEER | 1007 | LF Ballast: Electronic, Instant Start, High LO, 1/2 lamps, 120 vac |  | FALSE | TRUE | TRUE | 2021-08-11 15:24 | Updated to indicate claim/filing status | Deemed Ex Ante Team
El-IS-HLO-1lmp-120/277v | IOU-NonDEER | 1007 | LF Ballast: Electronic, Instant Start, High LO, 1 lamp, 120/277 vac |  | FALSE | TRUE | TRUE | 2021-08-11 15:24 | Updated to indicate claim/filing status | Deemed Ex Ante Team
El-IS-HLO-1lmp-120v | IOU-NonDEER | 1007 | LF Ballast: Electronic, Instant Start, High LO, 1 lamp, 120 vac |  | FALSE | TRUE | TRUE | 2021-08-11 15:24 | Updated to indicate claim/filing status | Deemed Ex Ante Team
El-IS-HLO-1lmp-277v | IOU-NonDEER | 1007 | LF Ballast: Electronic, Instant Start, High LO, 1 lamp, 277 vac |  | FALSE | TRUE | TRUE | 2021-08-11 15:24 | Updated to indicate claim/filing status | Deemed Ex Ante Team
El-IS-HLO-1lmp-347v | IOU-NonDEER | 1007 | LF Ballast: Electronic, Instant Start, High LO, 1 lamp, 347 vac |  | FALSE | TRUE | TRUE | 2021-08-11 15:24 | Updated to indicate claim/filing status | Deemed Ex Ante Team
El-IS-HLO-2/3lmps-120/277v | IOU-NonDEER | 1007 | LF Ballast: Electronic, Instant Start, High LO, 2/3 lamps, 120/277 vac |  | FALSE | TRUE | TRUE | 2021-08-11 15:24 | Updated to indicate claim/filing status | Deemed Ex Ante Team
El-IS-HLO-2/3lmps-120v | IOU-NonDEER | 1007 | LF Ballast: Electronic, Instant Start, High LO, 2/3 lamps, 120 vac |  | FALSE | TRUE | TRUE | 2021-08-11 15:24 | Updated to indicate claim/filing status | Deemed Ex Ante Team
El-IS-HLO-2/3lmps-277v | IOU-NonDEER | 1007 | LF Ballast: Electronic, Instant Start, High LO, 2/3 lamps, 277 vac |  | FALSE | TRUE | TRUE | 2021-08-11 15:24 | Updated to indicate claim/filing status | Deemed Ex Ante Team
El-IS-HLO-2/3lmps-347v | IOU-NonDEER | 1007 | LF Ballast: Electronic, Instant Start, High LO, 2/3 lamps, 347 vac |  | FALSE | TRUE | TRUE | 2021-08-11 15:24 | Updated to indicate claim/filing status | Deemed Ex Ante Team
El-IS-HLO-2lmps-120/277v | IOU-NonDEER | 1007 | LF Ballast: Electronic, Instant Start, High LO, 2 lamps, 120/277 vac |  | FALSE | TRUE | TRUE | 2021-08-11 15:24 | Updated to indicate claim/filing status | Deemed Ex Ante Team
El-IS-HLO-2lmps-120v | IOU-NonDEER | 1007 | LF Ballast: Electronic, Instant Start, High LO, 2 lamps, 120 vac |  | FALSE | TRUE | TRUE | 2021-08-11 15:24 | Updated to indicate claim/filing status | Deemed Ex Ante Team
El-IS-HLO-2lmps-277v | IOU-NonDEER | 1007 | LF Ballast: Electronic, Instant Start, High LO, 2 lamps, 277 vac |  | FALSE | TRUE | TRUE | 2021-08-11 15:24 | Updated to indicate claim/filing status | Deemed Ex Ante Team
El-IS-HLO-2lmps-347v | IOU-NonDEER | 1007 | LF Ballast: Electronic, Instant Start, High LO, 2 lamps, 347 vac |  | FALSE | TRUE | TRUE | 2021-08-11 15:24 | Updated to indicate claim/filing status | Deemed Ex Ante Team
El-IS-HLO-3/4lmps-120/277v | IOU-NonDEER | 1007 | LF Ballast: Electronic, Instant Start, High LO, 3/4 lamps, 120/277 vac |  | FALSE | TRUE | TRUE | 2021-08-11 15:24 | Updated to indicate claim/filing status | Deemed Ex Ante Team
El-IS-HLO-3/4lmps-120v | IOU-NonDEER | 1007 | LF Ballast: Electronic, Instant Start, High LO, 3/4 lamps, 120 vac |  | FALSE | TRUE | TRUE | 2021-08-11 15:24 | Updated to indicate claim/filing status | Deemed Ex Ante Team
El-IS-HLO-3/4lmps-277v | IOU-NonDEER | 1007 | LF Ballast: Electronic, Instant Start, High LO, 3/4 lamps, 277 vac |  | FALSE | TRUE | TRUE | 2021-08-11 15:24 | Updated to indicate claim/filing status | Deemed Ex Ante Team
El-IS-HLO-3/4lmps-347v | IOU-NonDEER | 1007 | LF Ballast: Electronic, Instant Start, High LO, 3/4 lamps, 347 vac |  | FALSE | TRUE | TRUE | 2021-08-11 15:24 | Updated to indicate claim/filing status | Deemed Ex Ante Team
El-IS-HLO-3lmps-120/277v | IOU-NonDEER | 1007 | LF Ballast: Electronic, Instant Start, High LO, 3 lamps, 120/277 vac |  | FALSE | TRUE | TRUE | 2021-08-11 15:24 | Updated to indicate claim/filing status | Deemed Ex Ante Team
El-IS-HLO-3lmps-120v | IOU-NonDEER | 1007 | LF Ballast: Electronic, Instant Start, High LO, 3 lamps, 120 vac |  | FALSE | TRUE | TRUE | 2021-08-11 15:24 | Updated to indicate claim/filing status | Deemed Ex Ante Team
El-IS-HLO-3lmps-277v | IOU-NonDEER | 1007 | LF Ballast: Electronic, Instant Start, High LO, 3 lamps, 277 vac |  | FALSE | TRUE | TRUE | 2021-08-11 15:24 | Updated to indicate claim/filing status | Deemed Ex Ante Team
El-IS-HLO-3lmps-347v | IOU-NonDEER | 1007 | LF Ballast: Electronic, Instant Start, High LO, 3 lamps, 347 vac |  | FALSE | TRUE | TRUE | 2021-08-11 15:24 | Updated to indicate claim/filing status | Deemed Ex Ante Team
El-IS-HLO-4lmps-120/277v | IOU-NonDEER | 1007 | LF Ballast: Electronic, Instant Start, High LO, 4 lamps, 120/277 vac |  | FALSE | TRUE | TRUE | 2021-08-11 15:24 | Updated to indicate claim/filing status | Deemed Ex Ante Team
El-IS-HLO-4lmps-120v | IOU-NonDEER | 1007 | LF Ballast: Electronic, Instant Start, High LO, 4 lamps, 120 vac |  | FALSE | TRUE | TRUE | 2021-08-11 15:24 | Updated to indicate claim/filing status | Deemed Ex Ante Team
El-IS-HLO-4lmps-277v | IOU-NonDEER | 1007 | LF Ballast: Electronic, Instant Start, High LO, 4 lamps, 277 vac |  | FALSE | TRUE | TRUE | 2021-08-11 15:24 | Updated to indicate claim/filing status | Deemed Ex Ante Team
El-IS-HLO-4lmps-347v | IOU-NonDEER | 1007 | LF Ballast: Electronic, Instant Start, High LO, 4 lamps, 347 vac |  | FALSE | TRUE | TRUE | 2021-08-11 15:24 | Updated to indicate claim/filing status | Deemed Ex Ante Team
El-IS-HLO-4lmps-480v | IOU-NonDEER | 1007 | LF Ballast: Electronic, Instant Start, High LO, 4 lamps, 480 vac |  | FALSE | TRUE | TRUE | 2021-08-11 15:24 | Updated to indicate claim/filing status | Deemed Ex Ante Team
El-IS-HLO-6lmps-120/277v | IOU-NonDEER | 1007 | LF Ballast: Electronic, Instant Start, High LO, 6 lamps, 120/277 vac |  | FALSE | TRUE | TRUE | 2021-08-11 15:24 | Updated to indicate claim/filing status | Deemed Ex Ante Team
El-IS-HLO-6lmps-120/277v-Dim | IOU-NonDEER | 1007 | LF Ballast: Electronic, Instant Start, High LO, 6 lamps, 120/277 vac, Dim |  | FALSE | TRUE | TRUE | 2021-08-11 15:24 | Updated to indicate claim/filing status | Deemed Ex Ante Team
El-IS-HLO-Dim | ED-NonDEER | 1007 | LF Ballast: Electronic, High Start, High LO, Dim |  | FALSE | TRUE | TRUE | 2021-08-11 15:24 | Updated to indicate claim/filing status | Deemed Ex Ante Team
El-IS-NLO | ED-NonDEER | 1007 | LF Ballast: Electronic, Instant Start, Normal LO |  | FALSE | TRUE | TRUE | 2021-08-11 15:24 | Updated to indicate claim/filing status | Deemed Ex Ante Team
El-IS-NLO-1/2lmps-120/277v | IOU-NonDEER | 1007 | LF Ballast: Electronic, Instant Start, Normal LO, 1/2 lamps, 120/277 vac |  | FALSE | TRUE | TRUE | 2021-08-11 15:24 | Updated to indicate claim/filing status | Deemed Ex Ante Team
El-IS-NLO-1lmp-120/277v | IOU-NonDEER | 1007 | LF Ballast: Electronic, Instant Start, Normal LO, 1 lamp, 120/277 vac |  | FALSE | TRUE | TRUE | 2021-08-11 15:24 | Updated to indicate claim/filing status | Deemed Ex Ante Team
El-IS-NLO-1lmp-120v | IOU-NonDEER | 1007 | LF Ballast: Electronic, Instant Start, Normal LO, 1 lamp, 120 vac |  | FALSE | TRUE | TRUE | 2021-08-11 15:24 | Updated to indicate claim/filing status | Deemed Ex Ante Team
El-IS-NLO-1lmp-277v | IOU-NonDEER | 1007 | LF Ballast: Electronic, Instant Start, Normal LO, 1 lamp, 277 vac |  | FALSE | TRUE | TRUE | 2021-08-11 15:24 | Updated to indicate claim/filing status | Deemed Ex Ante Team
El-IS-NLO-1lmp-347v | IOU-NonDEER | 1007 | LF Ballast: Electronic, Instant Start, Normal LO, 1 lamp, 347 vac |  | FALSE | TRUE | TRUE | 2021-08-11 15:24 | Updated to indicate claim/filing status | Deemed Ex Ante Team
El-IS-NLO-2/3/4lmps-120v | IOU-NonDEER | 1007 | LF Ballast: Electronic, Instant Start, Normal LO, 2/3/4 lamps, 120 vac |  | FALSE | TRUE | TRUE | 2021-08-11 15:24 | Updated to indicate claim/filing status | Deemed Ex Ante Team
El-IS-NLO-2/3/4lmps-277v | IOU-NonDEER | 1007 | LF Ballast: Electronic, Instant Start, Normal LO, 2/3/4 lamps, 277 vac |  | FALSE | TRUE | TRUE | 2021-08-11 15:24 | Updated to indicate claim/filing status | Deemed Ex Ante Team
El-IS-NLO-2/3lmps-120/277v | IOU-NonDEER | 1007 | LF Ballast: Electronic, Instant Start, Normal LO, 2/3 lamps, 120/277 vac |  | FALSE | TRUE | TRUE | 2021-08-11 15:24 | Updated to indicate claim/filing status | Deemed Ex Ante Team
El-IS-NLO-2/3lmps-120v | IOU-NonDEER | 1007 | LF Ballast: Electronic, Instant Start, Normal LO, 2/3 lamps, 120 vac |  | FALSE | TRUE | TRUE | 2021-08-11 15:24 | Updated to indicate claim/filing status | Deemed Ex Ante Team
El-IS-NLO-2/3lmps-277v | IOU-NonDEER | 1007 | LF Ballast: Electronic, Instant Start, Normal LO, 2/3 lamps, 277 vac |  | FALSE | TRUE | TRUE | 2021-08-11 15:24 | Updated to indicate claim/filing status | Deemed Ex Ante Team
El-IS-NLO-2/3lmps-347v | IOU-NonDEER | 1007 | LF Ballast: Electronic, Instant Start, Normal LO, 2/3 lamps, 347 vac |  | FALSE | TRUE | TRUE | 2021-08-11 15:24 | Updated to indicate claim/filing status | Deemed Ex Ante Team
El-IS-NLO-2lmps-120/277v | IOU-NonDEER | 1007 | LF Ballast: Electronic, Instant Start, Normal LO, 2 lamps, 120/277 vac |  | FALSE | TRUE | TRUE | 2021-08-11 15:24 | Updated to indicate claim/filing status | Deemed Ex Ante Team
El-IS-NLO-2lmps-120v | IOU-NonDEER | 1007 | LF Ballast: Electronic, Instant Start, Normal LO, 2 lamps, 120 vac |  | FALSE | TRUE | TRUE | 2021-08-11 15:24 | Updated to indicate claim/filing status | Deemed Ex Ante Team
El-IS-NLO-2lmps-277v | IOU-NonDEER | 1007 | LF Ballast: Electronic, Instant Start, Normal LO, 2 lamps, 277 vac |  | FALSE | TRUE | TRUE | 2021-08-11 15:24 | Updated to indicate claim/filing status | Deemed Ex Ante Team
El-IS-NLO-2lmps-277v-Dim | IOU-NonDEER | 1007 | LF Ballast: Electronic, Instant Start, Normal LO, 2 lamps, 277 vac, Dim |  | FALSE | TRUE | TRUE | 2021-08-11 15:24 | Updated to indicate claim/filing status | Deemed Ex Ante Team
El-IS-NLO-2lmps-347v | IOU-NonDEER | 1007 | LF Ballast: Electronic, Instant Start, Normal LO, 2 lamps, 347 vac |  | FALSE | TRUE | TRUE | 2021-08-11 15:24 | Updated to indicate claim/filing status | Deemed Ex Ante Team
El-IS-NLO-3/4lmps-120/277v | IOU-NonDEER | 1007 | LF Ballast: Electronic, Instant Start, Normal LO, 3/4 lamps, 120/277 vac |  | FALSE | TRUE | TRUE | 2021-08-11 15:24 | Updated to indicate claim/filing status | Deemed Ex Ante Team
El-IS-NLO-3/4lmps-120v | IOU-NonDEER | 1007 | LF Ballast: Electronic, Instant Start, Normal LO, 3/4 lamps, 120 vac |  | FALSE | TRUE | TRUE | 2021-08-11 15:24 | Updated to indicate claim/filing status | Deemed Ex Ante Team
El-IS-NLO-3/4lmps-277v | IOU-NonDEER | 1007 | LF Ballast: Electronic, Instant Start, Normal LO, 3/4 lamps, 277 vac |  | FALSE | TRUE | TRUE | 2021-08-11 15:24 | Updated to indicate claim/filing status | Deemed Ex Ante Team
El-IS-NLO-3/4lmps-347v | IOU-NonDEER | 1007 | LF Ballast: Electronic, Instant Start, Normal LO, 3/4 lamps, 347 vac |  | FALSE | TRUE | TRUE | 2021-08-11 15:24 | Updated to indicate claim/filing status | Deemed Ex Ante Team
El-IS-NLO-3lmps-120/277v | IOU-NonDEER | 1007 | LF Ballast: Electronic, Instant Start, Normal LO, 3 lamps, 120/277 vac |  | FALSE | TRUE | TRUE | 2021-08-11 15:24 | Updated to indicate claim/filing status | Deemed Ex Ante Team
El-IS-NLO-3lmps-120/277v-Dim | IOU-NonDEER | 1007 | LF Ballast: Electronic, Instant Start, Normal LO, 3 lamps, 120/277 vac, Dim |  | FALSE | TRUE | TRUE | 2021-08-11 15:24 | Updated to indicate claim/filing status | Deemed Ex Ante Team
El-IS-NLO-3lmps-120v | IOU-NonDEER | 1007 | LF Ballast: Electronic, Instant Start, Normal LO, 3 lamps, 120 vac |  | FALSE | TRUE | TRUE | 2021-08-11 15:24 | Updated to indicate claim/filing status | Deemed Ex Ante Team
El-IS-NLO-3lmps-277v | IOU-NonDEER | 1007 | LF Ballast: Electronic, Instant Start, Normal LO, 3 lamps, 277 vac |  | FALSE | TRUE | TRUE | 2021-08-11 15:24 | Updated to indicate claim/filing status | Deemed Ex Ante Team
El-IS-NLO-3lmps-347v | IOU-NonDEER | 1007 | LF Ballast: Electronic, Instant Start, Normal LO, 3 lamps, 347 vac |  | FALSE | TRUE | TRUE | 2021-08-11 15:24 | Updated to indicate claim/filing status | Deemed Ex Ante Team
El-IS-NLO-4lmps-120/277v | IOU-NonDEER | 1007 | LF Ballast: Electronic, Instant Start, Normal LO, 4 lamps, 120/277 vac |  | FALSE | TRUE | TRUE | 2021-08-11 15:24 | Updated to indicate claim/filing status | Deemed Ex Ante Team
El-IS-NLO-4lmps-120v | IOU-NonDEER | 1007 | LF Ballast: Electronic, Instant Start, Normal LO, 4 lamps, 120 vac |  | FALSE | TRUE | TRUE | 2021-08-11 15:24 | Updated to indicate claim/filing status | Deemed Ex Ante Team
El-IS-NLO-4lmps-277v | IOU-NonDEER | 1007 | LF Ballast: Electronic, Instant Start, Normal LO, 4 lamps, 277 vac |  | FALSE | TRUE | TRUE | 2021-08-11 15:24 | Updated to indicate claim/filing status | Deemed Ex Ante Team
El-IS-NLO-4lmps-347v | IOU-NonDEER | 1007 | LF Ballast: Electronic, Instant Start, Normal LO, 4 lamps, 347 vac |  | FALSE | TRUE | TRUE | 2021-08-11 15:24 | Updated to indicate claim/filing status | Deemed Ex Ante Team
El-IS-NLO-Dim | ED-NonDEER | 1007 | LF Ballast: Electronic, Instant Start, Normal LO, Dim |  | FALSE | TRUE | TRUE | 2021-08-11 15:24 | Updated to indicate claim/filing status | Deemed Ex Ante Team
El-IS-NLO/HLO-1/2lmps-120/277v | IOU-NonDEER | 1007 | LF Ballast: Electronic, Instant Start, Normal/High LO, 1/2 lamps, 120/277 vac |  | FALSE | TRUE | TRUE | 2021-08-11 15:24 | Updated to indicate claim/filing status | Deemed Ex Ante Team
El-IS-NLO/HLO-1/2lmps-120v | IOU-NonDEER | 1007 | LF Ballast: Electronic, Instant Start, Normal/High LO, 1/2 lamps, 120 vac |  | FALSE | TRUE | TRUE | 2021-08-11 15:24 | Updated to indicate claim/filing status | Deemed Ex Ante Team
El-IS-NLO/HLO-1/2lmps-347v | IOU-NonDEER | 1007 | LF Ballast: Electronic, Instant Start, Normal/High LO, 1/2 lamps, 347 vac |  | FALSE | TRUE | TRUE | 2021-08-11 15:24 | Updated to indicate claim/filing status | Deemed Ex Ante Team
El-IS-NLO/HLO-2/3/4lmps-120/277v | IOU-NonDEER | 1007 | LF Ballast: Electronic, Instant Start, Normal/High LO, 2/3/4 lamps, 120/277 vac |  | FALSE | TRUE | TRUE | 2021-08-11 15:24 | Updated to indicate claim/filing status | Deemed Ex Ante Team
El-IS-NLO/HLO-2/3/4lmps-347v | IOU-NonDEER | 1007 | LF Ballast: Electronic, Instant Start, Normal/High LO, 2/3/4 lamps, 347 vac |  | FALSE | TRUE | TRUE | 2021-08-11 15:24 | Updated to indicate claim/filing status | Deemed Ex Ante Team
El-IS-NLO/HLO-2/3lmps-120/277v | IOU-NonDEER | 1007 | LF Ballast: Electronic, Instant Start, Normal/High LO, 2/3 lamps, 120/277 vac |  | FALSE | TRUE | TRUE | 2021-08-11 15:24 | Updated to indicate claim/filing status | Deemed Ex Ante Team
El-IS-NLO/HLO-2/3lmps-120v | IOU-NonDEER | 1007 | LF Ballast: Electronic, Instant Start, Normal/High LO, 2/3 lamps, 120 vac |  | FALSE | TRUE | TRUE | 2021-08-11 15:24 | Updated to indicate claim/filing status | Deemed Ex Ante Team
El-IS-NLO/HLO-2/3lmps-277v | IOU-NonDEER | 1007 | LF Ballast: Electronic, Instant Start, Normal/High LO, 2/3 lamps, 277 vac |  | FALSE | TRUE | TRUE | 2021-08-11 15:24 | Updated to indicate claim/filing status | Deemed Ex Ante Team
El-IS-NLO/HLO-3/4lmps-120/277v | IOU-NonDEER | 1007 | LF Ballast: Electronic, Instant Start, Normal/High LO, 3/4 lamps, 120/277 vac |  | FALSE | TRUE | TRUE | 2021-08-11 15:24 | Updated to indicate claim/filing status | Deemed Ex Ante Team
El-IS-NLO/HLO-3/4lmps-347v | IOU-NonDEER | 1007 | LF Ballast: Electronic, Instant Start, Normal/High LO, 3/4 lamps, 347 vac |  | FALSE | TRUE | TRUE | 2021-08-11 15:24 | Updated to indicate claim/filing status | Deemed Ex Ante Team
El-IS-RLO | DEER2011 | 1007 | LF Ballast: Electronic, Instant Start, Reduced LO |  | FALSE | TRUE | TRUE | 44552.7011 | Updated to indicate claim/filing status | Deemed Ex Ante Team | 44552.7011 |  | Deemed Ex Ante Team
El-IS-RLO-1lmp-120/277v | IOU-NonDEER | 1007 | LF Ballast: Electronic, Instant Start, Reduced LO, 1 lamp, 120/277 vac |  | FALSE | TRUE | TRUE | 2021-08-11 15:24 | Updated to indicate claim/filing status | Deemed Ex Ante Team
El-IS-RLO-1lmp-120v | IOU-NonDEER | 1007 | LF Ballast: Electronic, Instant Start, Reduced LO, 1 lamp, 120 vac |  | FALSE | TRUE | TRUE | 2021-08-11 15:24 | Updated to indicate claim/filing status | Deemed Ex Ante Team
El-IS-RLO-1lmp-277v | IOU-NonDEER | 1007 | LF Ballast: Electronic, Instant Start, Reduced LO, 1 lamp, 277 vac |  | FALSE | TRUE | TRUE | 2021-08-11 15:24 | Updated to indicate claim/filing status | Deemed Ex Ante Team
El-IS-RLO-1lmp-347v | IOU-NonDEER | 1007 | LF Ballast: Electronic, Instant Start, Reduced LO, 1 lamp, 347 vac |  | FALSE | TRUE | TRUE | 2021-08-11 15:24 | Updated to indicate claim/filing status | Deemed Ex Ante Team
El-IS-RLO-2/3/4lmps-120v | IOU-NonDEER | 1007 | LF Ballast: Electronic, Instant Start, Reduced LO, 2/3/4 lamps, 120 vac |  | FALSE | TRUE | TRUE | 2021-08-11 15:24 | Updated to indicate claim/filing status | Deemed Ex Ante Team
El-IS-RLO-2/3/4lmps-347v | IOU-NonDEER | 1007 | LF Ballast: Electronic, Instant Start, Reduced LO, 2/3/4 lamps, 347 vac |  | FALSE | TRUE | TRUE | 2021-08-11 15:24 | Updated to indicate claim/filing status | Deemed Ex Ante Team
El-IS-RLO-2/3lmps-347v | IOU-NonDEER | 1007 | LF Ballast: Electronic, Instant Start, Reduced LO, 2/3 lamps, 347 vac |  | FALSE | TRUE | TRUE | 2021-08-11 15:24 | Updated to indicate claim/filing status | Deemed Ex Ante Team
El-IS-RLO-2lmps-120/277v | IOU-NonDEER | 1007 | LF Ballast: Electronic, Instant Start, Reduced LO, 2 lamps, 120/277 vac |  | FALSE | TRUE | TRUE | 2021-08-11 15:24 | Updated to indicate claim/filing status | Deemed Ex Ante Team
El-IS-RLO-2lmps-120v | IOU-NonDEER | 1007 | LF Ballast: Electronic, Instant Start, Reduced LO, 2 lamps, 120 vac |  | FALSE | TRUE | TRUE | 2021-08-11 15:24 | Updated to indicate claim/filing status | Deemed Ex Ante Team
El-IS-RLO-2lmps-277v | IOU-NonDEER | 1007 | LF Ballast: Electronic, Instant Start, Reduced LO, 2 lamps, 277 vac |  | FALSE | TRUE | TRUE | 2021-08-11 15:24 | Updated to indicate claim/filing status | Deemed Ex Ante Team
El-IS-RLO-2lmps-347v | IOU-NonDEER | 1007 | LF Ballast: Electronic, Instant Start, Reduced LO, 2 lamps, 347 vac |  | FALSE | TRUE | TRUE | 2021-08-11 15:24 | Updated to indicate claim/filing status | Deemed Ex Ante Team
El-IS-RLO-3/4lmps-120/277v | IOU-NonDEER | 1007 | LF Ballast: Electronic, Instant Start, Reduced LO, 3/4 lamps, 120/277 vac |  | FALSE | TRUE | TRUE | 2021-08-11 15:24 | Updated to indicate claim/filing status | Deemed Ex Ante Team
El-IS-RLO-3/4lmps-120v | IOU-NonDEER | 1007 | LF Ballast: Electronic, Instant Start, Reduced LO, 3/4 lamps, 120 vac |  | FALSE | TRUE | TRUE | 2021-08-11 15:24 | Updated to indicate claim/filing status | Deemed Ex Ante Team
El-IS-RLO-3/4lmps-277v | IOU-NonDEER | 1007 | LF Ballast: Electronic, Instant Start, Reduced LO, 3/4 lamps, 277 vac |  | FALSE | TRUE | TRUE | 2021-08-11 15:24 | Updated to indicate claim/filing status | Deemed Ex Ante Team
El-IS-RLO-3/4lmps-347v | IOU-NonDEER | 1007 | LF Ballast: Electronic, Instant Start, Reduced LO, 3/4 lamps, 347 vac |  | FALSE | TRUE | TRUE | 2021-08-11 15:24 | Updated to indicate claim/filing status | Deemed Ex Ante Team
El-IS-RLO-3lmps-120/277v | IOU-NonDEER | 1007 | LF Ballast: Electronic, Instant Start, Reduced LO, 3 lamps, 120/277 vac |  | FALSE | TRUE | TRUE | 2021-08-11 15:24 | Updated to indicate claim/filing status | Deemed Ex Ante Team
El-IS-RLO-3lmps-120v | IOU-NonDEER | 1007 | LF Ballast: Electronic, Instant Start, Reduced LO, 3 lamps, 120 vac |  | FALSE | TRUE | TRUE | 2021-08-11 15:24 | Updated to indicate claim/filing status | Deemed Ex Ante Team
El-IS-RLO-3lmps-277v | IOU-NonDEER | 1007 | LF Ballast: Electronic, Instant Start, Reduced LO, 3 lamps, 277 vac |  | FALSE | TRUE | TRUE | 2021-08-11 15:24 | Updated to indicate claim/filing status | Deemed Ex Ante Team
El-IS-RLO-3lmps-347v | IOU-NonDEER | 1007 | LF Ballast: Electronic, Instant Start, Reduced LO, 3 lamps, 347 vac |  | FALSE | TRUE | TRUE | 2021-08-11 15:24 | Updated to indicate claim/filing status | Deemed Ex Ante Team
El-IS-RLO-4lmps-120/277v | IOU-NonDEER | 1007 | LF Ballast: Electronic, Instant Start, Reduced LO, 4 lamps, 120/277 vac |  | FALSE | TRUE | TRUE | 2021-08-11 15:24 | Updated to indicate claim/filing status | Deemed Ex Ante Team
El-IS-RLO-4lmps-120v | IOU-NonDEER | 1007 | LF Ballast: Electronic, Instant Start, Reduced LO, 4 lamps, 120 vac |  | FALSE | TRUE | TRUE | 2021-08-11 15:24 | Updated to indicate claim/filing status | Deemed Ex Ante Team
El-IS-RLO-4lmps-277v | IOU-NonDEER | 1007 | LF Ballast: Electronic, Instant Start, Reduced LO, 4 lamps, 277 vac |  | FALSE | TRUE | TRUE | 2021-08-11 15:24 | Updated to indicate claim/filing status | Deemed Ex Ante Team
El-IS-RLO-4lmps-347v | IOU-NonDEER | 1007 | LF Ballast: Electronic, Instant Start, Reduced LO, 4 lamps, 347 vac |  | FALSE | TRUE | TRUE | 2021-08-11 15:24 | Updated to indicate claim/filing status | Deemed Ex Ante Team
El-IS-RLO/NLO-1/2lmps-120/277v | IOU-NonDEER | 1007 | LF Ballast: Electronic, Instant Start, Reduced/Normal LO, 1/2 lamps, 120/277 vac |  | FALSE | TRUE | TRUE | 2021-08-11 15:24 | Updated to indicate claim/filing status | Deemed Ex Ante Team
El-IS-RLO/NLO-1/2lmps-120v | IOU-NonDEER | 1007 | LF Ballast: Electronic, Instant Start, Reduced/Normal LO, 1/2 lamps, 120 vac |  | FALSE | TRUE | TRUE | 2021-08-11 15:24 | Updated to indicate claim/filing status | Deemed Ex Ante Team
El-IS-RLO/NLO-1/2lmps-277v | IOU-NonDEER | 1007 | LF Ballast: Electronic, Instant Start, Reduced/Normal LO, 1/2 lamps, 277 vac |  | FALSE | TRUE | TRUE | 2021-08-11 15:24 | Updated to indicate claim/filing status | Deemed Ex Ante Team
El-IS-RLO/NLO-2/3lmps-120/277v | IOU-NonDEER | 1007 | LF Ballast: Electronic, Instant Start, Reduced/Normal LO, 2/3 lamps, 120/277 vac |  | FALSE | TRUE | TRUE | 2021-08-11 15:24 | Updated to indicate claim/filing status | Deemed Ex Ante Team
El-IS-RLO/NLO-2/3lmps-120v | IOU-NonDEER | 1007 | LF Ballast: Electronic, Instant Start, Reduced/Normal LO, 2/3 lamps, 120 vac |  | FALSE | TRUE | TRUE | 2021-08-11 15:24 | Updated to indicate claim/filing status | Deemed Ex Ante Team
El-IS-RLO/NLO-2/3lmps-277v | IOU-NonDEER | 1007 | LF Ballast: Electronic, Instant Start, Reduced/Normal LO, 2/3 lamps, 277 vac |  | FALSE | TRUE | TRUE | 2021-08-11 15:24 | Updated to indicate claim/filing status | Deemed Ex Ante Team
El-IS-RLO/NLO-3/4lmps-120/277v | IOU-NonDEER | 1007 | LF Ballast: Electronic, Instant Start, Reduced/Normal LO, 3/4 lamps, 120/277 vac |  | FALSE | TRUE | TRUE | 2021-08-11 15:24 | Updated to indicate claim/filing status | Deemed Ex Ante Team
El-IS-RLO/NLO-3/4lmps-120v | IOU-NonDEER | 1007 | LF Ballast: Electronic, Instant Start, Reduced/Normal LO, 3/4 lamps, 120 vac |  | FALSE | TRUE | TRUE | 2021-08-11 15:24 | Updated to indicate claim/filing status | Deemed Ex Ante Team
El-IS-RLO/NLO-3/4lmps-277v | IOU-NonDEER | 1007 | LF Ballast: Electronic, Instant Start, Reduced/Normal LO, 3/4 lamps, 277 vac |  | FALSE | TRUE | TRUE | 2021-08-11 15:24 | Updated to indicate claim/filing status | Deemed Ex Ante Team
El-IS-RLO/NLO-3/4lmps-347v | IOU-NonDEER | 1007 | LF Ballast: Electronic, Instant Start, Reduced/Normal LO, 3/4 lamps, 347 vac |  | FALSE | TRUE | TRUE | 2021-08-11 15:24 | Updated to indicate claim/filing status | Deemed Ex Ante Team
El-IS-VHLO | ED-NonDEER | 1007 | LF Ballast: Electronic, Instant Start, Very High LO |  | FALSE | TRUE | TRUE | 2021-08-11 15:24 | Updated to indicate claim/filing status | Deemed Ex Ante Team
El-IS-VHLO-3lmps-347v | IOU-NonDEER | 1007 | LF Ballast: Electronic, Instant Start, Very High LO, 3 lamps, 347 vac |  | FALSE | TRUE | TRUE | 2021-08-11 15:24 | Updated to indicate claim/filing status | Deemed Ex Ante Team
El-PS-HLO | ED-NonDEER | 1007 | LF Ballast: Electronic, Programmed Start, High LO |  | FALSE | TRUE | TRUE | 2021-08-11 15:24 | Updated to indicate claim/filing status | Deemed Ex Ante Team
El-PS-HLO-1/2/3lmps-120/277v-Dim | IOU-NonDEER | 1007 | LF Ballast: Electronic, Programmed Start, High LO, 1/2/3 lamps, 120/277 vac, Dim |  | FALSE | TRUE | TRUE | 2021-08-11 15:24 | Updated to indicate claim/filing status | Deemed Ex Ante Team
El-PS-HLO-1/2lmps-120/277v | IOU-NonDEER | 1007 | LF Ballast: Electronic, Programmed Start, High LO, 1/2 lamps, 120/277 vac |  | FALSE | TRUE | TRUE | 2021-08-11 15:24 | Updated to indicate claim/filing status | Deemed Ex Ante Team
El-PS-HLO-1/2lmps-120v | IOU-NonDEER | 1007 | LF Ballast: Electronic, Programmed Start, High LO, 1/2 lamps, 120 vac |  | FALSE | TRUE | TRUE | 2021-08-11 15:24 | Updated to indicate claim/filing status | Deemed Ex Ante Team
El-PS-HLO-1/2lmps-347v | IOU-NonDEER | 1007 | LF Ballast: Electronic, Programmed Start, High LO, 1/2 lamps, 347 vac |  | FALSE | TRUE | TRUE | 2021-08-11 15:24 | Updated to indicate claim/filing status | Deemed Ex Ante Team
El-PS-HLO-1lmp-120/277v | IOU-NonDEER | 1007 | LF Ballast: Electronic, Programmed Start, High LO, 1 lamp, 120/277 vac |  | FALSE | TRUE | TRUE | 2021-08-11 15:24 | Updated to indicate claim/filing status | Deemed Ex Ante Team
El-PS-HLO-1lmp-120/277v-Dim | IOU-NonDEER | 1007 | LF Ballast: Electronic, Programmed Start, High LO, 1 lamp, 120/277 vac, Dim |  | FALSE | TRUE | TRUE | 2021-08-11 15:24 | Updated to indicate claim/filing status | Deemed Ex Ante Team
El-PS-HLO-1lmp-277v-Dim | IOU-NonDEER | 1007 | LF Ballast: Electronic, Programmed Start, High LO, 1 lamp, 277 vac, Dim |  | FALSE | TRUE | TRUE | 2021-08-11 15:24 | Updated to indicate claim/filing status | Deemed Ex Ante Team
El-PS-HLO-2/3lmps-120/277v | IOU-NonDEER | 1007 | LF Ballast: Electronic, Programmed Start, High LO, 2/3 lamps, 120/277 vac |  | FALSE | TRUE | TRUE | 2021-08-11 15:24 | Updated to indicate claim/filing status | Deemed Ex Ante Team
El-PS-HLO-2/3lmps-120/277v-Dim | IOU-NonDEER | 1007 | LF Ballast: Electronic, Programmed Start, High LO, 2/3 lamps, 120/277 vac, Dim |  | FALSE | TRUE | TRUE | 2021-08-11 15:24 | Updated to indicate claim/filing status | Deemed Ex Ante Team
El-PS-HLO-2lmps-120/277v | IOU-NonDEER | 1007 | LF Ballast: Electronic, Programmed Start, High LO, 2 lamps, 120/277 vac |  | FALSE | TRUE | TRUE | 2021-08-11 15:24 | Updated to indicate claim/filing status | Deemed Ex Ante Team
El-PS-HLO-2lmps-120/277v-Dim | IOU-NonDEER | 1007 | LF Ballast: Electronic, Programmed Start, High LO, 2 lamps, 120/277 vac, Dim |  | FALSE | TRUE | TRUE | 2021-08-11 15:24 | Updated to indicate claim/filing status | Deemed Ex Ante Team
El-PS-HLO-2lmps-277v | IOU-NonDEER | 1007 | LF Ballast: Electronic, Programmed Start, High LO, 2 lamps, 277 vac |  | FALSE | TRUE | TRUE | 2021-08-11 15:24 | Updated to indicate claim/filing status | Deemed Ex Ante Team
El-PS-HLO-2lmps-277v-Dim | IOU-NonDEER | 1007 | LF Ballast: Electronic, Programmed Start, High LO, 2 lamps, 277 vac, Dim |  | FALSE | TRUE | TRUE | 2021-08-11 15:24 | Updated to indicate claim/filing status | Deemed Ex Ante Team
El-PS-HLO-2lmps-347v | IOU-NonDEER | 1007 | LF Ballast: Electronic, Programmed Start, High LO, 2 lamps, 347 vac |  | FALSE | TRUE | TRUE | 2021-08-11 15:24 | Updated to indicate claim/filing status | Deemed Ex Ante Team
El-PS-HLO-3lmps-120/277v | IOU-NonDEER | 1007 | LF Ballast: Electronic, Programmed Start, High LO, 3 lamps, 120/277 vac |  | FALSE | TRUE | TRUE | 2021-08-11 15:24 | Updated to indicate claim/filing status | Deemed Ex Ante Team
El-PS-HLO-3lmps-120/277v-Dim | IOU-NonDEER | 1007 | LF Ballast: Electronic, Programmed Start, High LO, 3 lamps, 120/277 vac, Dim |  | FALSE | TRUE | TRUE | 2021-08-11 15:24 | Updated to indicate claim/filing status | Deemed Ex Ante Team
El-PS-HLO-3lmps-277v | IOU-NonDEER | 1007 | LF Ballast: Electronic, Programmed Start, High LO, 3 lamps, 277 vac |  | FALSE | TRUE | TRUE | 2021-08-11 15:24 | Updated to indicate claim/filing status | Deemed Ex Ante Team
El-PS-HLO-3lmps-347v | IOU-NonDEER | 1007 | LF Ballast: Electronic, Programmed Start, High LO, 3 lamps, 347 vac |  | FALSE | TRUE | TRUE | 2021-08-11 15:24 | Updated to indicate claim/filing status | Deemed Ex Ante Team
El-PS-HLO-4lmps-120/277v | IOU-NonDEER | 1007 | LF Ballast: Electronic, Programmed Start, High LO, 4 lamps, 120/277 vac |  | FALSE | TRUE | TRUE | 2021-08-11 15:24 | Updated to indicate claim/filing status | Deemed Ex Ante Team
El-PS-HLO-4lmps-120/277v-Dim | IOU-NonDEER | 1007 | LF Ballast: Electronic, Programmed Start, High LO, 4 lamps, 120/277 vac, Dim |  | FALSE | TRUE | TRUE | 2021-08-11 15:24 | Updated to indicate claim/filing status | Deemed Ex Ante Team
El-PS-HLO-4lmps-277v-Dim | IOU-NonDEER | 1007 | LF Ballast: Electronic, Programmed Start, High LO, 4 lamps, 277 vac, Dim |  | FALSE | TRUE | TRUE | 2021-08-11 15:24 | Updated to indicate claim/filing status | Deemed Ex Ante Team
El-PS-HLO-Dim | ED-NonDEER | 1007 | LF Ballast: Electronic, Programmed Start, High LO, Dim |  | FALSE | TRUE | TRUE | 2021-08-11 15:24 | Updated to indicate claim/filing status | Deemed Ex Ante Team
El-PS-NLO | ED-NonDEER | 1007 | LF Ballast: Electronic, Programmed Start, Normal LO |  | FALSE | TRUE | TRUE | 2021-08-11 15:24 | Updated to indicate claim/filing status | Deemed Ex Ante Team
El-PS-NLO-1/2lmps-120/277v | IOU-NonDEER | 1007 | LF Ballast: Electronic, Programmed Start, Normal LO, 1/2 lamps, 120/277 vac |  | FALSE | TRUE | TRUE | 2021-08-11 15:24 | Updated to indicate claim/filing status | Deemed Ex Ante Team
El-PS-NLO-1/2lmps-120/277v-Dim | IOU-NonDEER | 1007 | LF Ballast: Electronic, Programmed Start, Normal LO, 1/2 lamps, 120/277 vac, Dim |  | FALSE | TRUE | TRUE | 2021-08-11 15:24 | Updated to indicate claim/filing status | Deemed Ex Ante Team
El-PS-NLO-1/2lmps-347v | IOU-NonDEER | 1007 | LF Ballast: Electronic, Programmed Start, Normal LO, 1/2 lamps, 347 vac |  | FALSE | TRUE | TRUE | 2021-08-11 15:24 | Updated to indicate claim/filing status | Deemed Ex Ante Team
El-PS-NLO-1lmp-120/277v | IOU-NonDEER | 1007 | LF Ballast: Electronic, Programmed Start, Normal LO, 1 lamp, 120/277 vac |  | FALSE | TRUE | TRUE | 2021-08-11 15:24 | Updated to indicate claim/filing status | Deemed Ex Ante Team
El-PS-NLO-1lmp-120/277v-Dim | IOU-NonDEER | 1007 | LF Ballast: Electronic, Programmed Start, Normal LO, 1 lamp, 120/277 vac, Dim |  | FALSE | TRUE | TRUE | 2021-08-11 15:24 | Updated to indicate claim/filing status | Deemed Ex Ante Team
El-PS-NLO-1lmp-120v | IOU-NonDEER | 1007 | LF Ballast: Electronic, Programmed Start, Normal LO, 1 lamp, 120 vac |  | FALSE | TRUE | TRUE | 2021-08-11 15:24 | Updated to indicate claim/filing status | Deemed Ex Ante Team
El-PS-NLO-1lmp-120v-Dim | IOU-NonDEER | 1007 | LF Ballast: Electronic, Programmed Start, Normal LO, 1 lamp, 120 vac, Dim |  | FALSE | TRUE | TRUE | 2021-08-11 15:24 | Updated to indicate claim/filing status | Deemed Ex Ante Team
El-PS-NLO-1lmp-277v | IOU-NonDEER | 1007 | LF Ballast: Electronic, Programmed Start, Normal LO, 1 lamp, 277 vac |  | FALSE | TRUE | TRUE | 2021-08-11 15:24 | Updated to indicate claim/filing status | Deemed Ex Ante Team
El-PS-NLO-1lmp-277v-Dim | IOU-NonDEER | 1007 | LF Ballast: Electronic, Programmed Start, Normal LO, 1 lamp, 277 vac, Dim |  | FALSE | TRUE | TRUE | 2021-08-11 15:24 | Updated to indicate claim/filing status | Deemed Ex Ante Team
El-PS-NLO-2/3lmps-120/277v | IOU-NonDEER | 1007 | LF Ballast: Electronic, Programmed Start, Normal LO, 2/3 lamps, 120/277 vac |  | FALSE | TRUE | TRUE | 2021-08-11 15:24 | Updated to indicate claim/filing status | Deemed Ex Ante Team
El-PS-NLO-2lmps-120/277v | IOU-NonDEER | 1007 | LF Ballast: Electronic, Programmed Start, Normal LO, 2 lamps, 120/277 vac |  | FALSE | TRUE | TRUE | 2021-08-11 15:24 | Updated to indicate claim/filing status | Deemed Ex Ante Team
El-PS-NLO-2lmps-120/277v-Dim | IOU-NonDEER | 1007 | LF Ballast: Electronic, Programmed Start, Normal LO, 2 lamps, 120/277 vac, Dim |  | FALSE | TRUE | TRUE | 2021-08-11 15:24 | Updated to indicate claim/filing status | Deemed Ex Ante Team
El-PS-NLO-2lmps-120v | IOU-NonDEER | 1007 | LF Ballast: Electronic, Programmed Start, Normal LO, 2 lamps, 120 vac |  | FALSE | TRUE | TRUE | 2021-08-11 15:24 | Updated to indicate claim/filing status | Deemed Ex Ante Team
El-PS-NLO-2lmps-120v-Dim | IOU-NonDEER | 1007 | LF Ballast: Electronic, Programmed Start, Normal LO, 2 lamps, 120 vac, Dim |  | FALSE | TRUE | TRUE | 2021-08-11 15:24 | Updated to indicate claim/filing status | Deemed Ex Ante Team
El-PS-NLO-2lmps-277v | IOU-NonDEER | 1007 | LF Ballast: Electronic, Programmed Start, Normal LO, 2 lamps, 277 vac |  | FALSE | TRUE | TRUE | 2021-08-11 15:24 | Updated to indicate claim/filing status | Deemed Ex Ante Team
El-PS-NLO-2lmps-277v-Dim | IOU-NonDEER | 1007 | LF Ballast: Electronic, Programmed Start, Normal LO, 2 lamps, 277 vac, Dim |  | FALSE | TRUE | TRUE | 2021-08-11 15:24 | Updated to indicate claim/filing status | Deemed Ex Ante Team
El-PS-NLO-2lmps-347v | IOU-NonDEER | 1007 | LF Ballast: Electronic, Programmed Start, Normal LO, 2 lamps, 347 vac |  | FALSE | TRUE | TRUE | 2021-08-11 15:24 | Updated to indicate claim/filing status | Deemed Ex Ante Team
El-PS-NLO-2lmps-347v-Dim | IOU-NonDEER | 1007 | LF Ballast: Electronic, Programmed Start, Normal LO, 2 lamps, 347 vac, Dim |  | FALSE | TRUE | TRUE | 2021-08-11 15:24 | Updated to indicate claim/filing status | Deemed Ex Ante Team
El-PS-NLO-3/4lmps-120/277v | IOU-NonDEER | 1007 | LF Ballast: Electronic, Programmed Start, Normal LO, 3/4 lamps, 120/277 vac |  | FALSE | TRUE | TRUE | 2021-08-11 15:24 | Updated to indicate claim/filing status | Deemed Ex Ante Team
El-PS-NLO-3/4lmps-120v | IOU-NonDEER | 1007 | LF Ballast: Electronic, Programmed Start, Normal LO, 3/4 lamps, 120 vac |  | FALSE | TRUE | TRUE | 2021-08-11 15:24 | Updated to indicate claim/filing status | Deemed Ex Ante Team
El-PS-NLO-3/4lmps-277v | IOU-NonDEER | 1007 | LF Ballast: Electronic, Programmed Start, Normal LO, 3/4 lamps, 277 vac |  | FALSE | TRUE | TRUE | 2021-08-11 15:24 | Updated to indicate claim/filing status | Deemed Ex Ante Team
El-PS-NLO-3/4lmps-347v | IOU-NonDEER | 1007 | LF Ballast: Electronic, Programmed Start, Normal LO, 3/4 lamps, 347 vac |  | FALSE | TRUE | TRUE | 2021-08-11 15:24 | Updated to indicate claim/filing status | Deemed Ex Ante Team
El-PS-NLO-3lmps-120/277v | IOU-NonDEER | 1007 | LF Ballast: Electronic, Programmed Start, Normal LO, 3 lamps, 120/277 vac |  | FALSE | TRUE | TRUE | 2021-08-11 15:24 | Updated to indicate claim/filing status | Deemed Ex Ante Team
El-PS-NLO-3lmps-120/277v-Dim | IOU-NonDEER | 1007 | LF Ballast: Electronic, Programmed Start, Normal LO, 3 lamps, 120/277 vac, Dim |  | FALSE | TRUE | TRUE | 2021-08-11 15:24 | Updated to indicate claim/filing status | Deemed Ex Ante Team
El-PS-NLO-3lmps-120v | IOU-NonDEER | 1007 | LF Ballast: Electronic, Programmed Start, Normal LO, 3 lamps, 120 vac |  | FALSE | TRUE | TRUE | 2021-08-11 15:24 | Updated to indicate claim/filing status | Deemed Ex Ante Team
El-PS-NLO-3lmps-120v-Dim | IOU-NonDEER | 1007 | LF Ballast: Electronic, Programmed Start, Normal LO, 3 lamps, 120 vac, Dim |  | FALSE | TRUE | TRUE | 2021-08-11 15:24 | Updated to indicate claim/filing status | Deemed Ex Ante Team
El-PS-NLO-3lmps-277v | IOU-NonDEER | 1007 | LF Ballast: Electronic, Programmed Start, Normal LO, 3 lamps, 277 vac |  | FALSE | TRUE | TRUE | 2021-08-11 15:24 | Updated to indicate claim/filing status | Deemed Ex Ante Team
El-PS-NLO-3lmps-277v-Dim | IOU-NonDEER | 1007 | LF Ballast: Electronic, Programmed Start, Normal LO, 3 lamps, 277 vac, Dim |  | FALSE | TRUE | TRUE | 2021-08-11 15:24 | Updated to indicate claim/filing status | Deemed Ex Ante Team
El-PS-NLO-3lmps-347v | IOU-NonDEER | 1007 | LF Ballast: Electronic, Programmed Start, Normal LO, 3 lamps, 347 vac |  | FALSE | TRUE | TRUE | 2021-08-11 15:24 | Updated to indicate claim/filing status | Deemed Ex Ante Team
El-PS-NLO-3lmps-347v-Dim | IOU-NonDEER | 1007 | LF Ballast: Electronic, Programmed Start, Normal LO, 3 lamps, 347 vac, Dim |  | FALSE | TRUE | TRUE | 2021-08-11 15:24 | Updated to indicate claim/filing status | Deemed Ex Ante Team
El-PS-NLO-4lmps-120/277v | IOU-NonDEER | 1007 | LF Ballast: Electronic, Programmed Start, Normal LO, 4 lamps, 120/277 vac |  | FALSE | TRUE | TRUE | 2021-08-11 15:24 | Updated to indicate claim/filing status | Deemed Ex Ante Team
El-PS-NLO-4lmps-120/277v-Dim | IOU-NonDEER | 1007 | LF Ballast: Electronic, Programmed Start, Normal LO, 4 lamps, 120/277 vac, Dim |  | FALSE | TRUE | TRUE | 2021-08-11 15:24 | Updated to indicate claim/filing status | Deemed Ex Ante Team
El-PS-NLO-4lmps-120v | IOU-NonDEER | 1007 | LF Ballast: Electronic, Programmed Start, Normal LO, 4 lamps, 120 vac |  | FALSE | TRUE | TRUE | 2021-08-11 15:24 | Updated to indicate claim/filing status | Deemed Ex Ante Team
El-PS-NLO-4lmps-277v-Dim | IOU-NonDEER | 1007 | LF Ballast: Electronic, Programmed Start, Normal LO, 4 lamps, 277 vac, Dim |  | FALSE | TRUE | TRUE | 2021-08-11 15:24 | Updated to indicate claim/filing status | Deemed Ex Ante Team
El-PS-NLO-4lmps-347v | IOU-NonDEER | 1007 | LF Ballast: Electronic, Programmed Start, Normal LO, 4 lamps, 347 vac |  | FALSE | TRUE | TRUE | 2021-08-11 15:24 | Updated to indicate claim/filing status | Deemed Ex Ante Team
El-PS-NLO-Dim | ED-NonDEER | 1007 | LF Ballast: Electronic, Programmed Start, Normal LO, Dim |  | FALSE | TRUE | TRUE | 2021-08-11 15:24 | Updated to indicate claim/filing status | Deemed Ex Ante Team
El-PS-NLO/HLO-1/2lmps-120/277v | IOU-NonDEER | 1007 | LF Ballast: Electronic, Programmed Start, Normal/High LO, 1/2 lamps, 120/277 vac |  | FALSE | TRUE | TRUE | 2021-08-11 15:24 | Updated to indicate claim/filing status | Deemed Ex Ante Team
El-PS-NLO/HLO-1/2lmps-120v | IOU-NonDEER | 1007 | LF Ballast: Electronic, Programmed Start, Normal/High LO, 1/2 lamps, 120 vac |  | FALSE | TRUE | TRUE | 2021-08-11 15:24 | Updated to indicate claim/filing status | Deemed Ex Ante Team
El-PS-NLO/HLO-1lmp-120v | IOU-NonDEER | 1007 | LF Ballast: Electronic, Programmed Start, Normal/High LO, 1 lamp, 120 vac |  | FALSE | TRUE | TRUE | 2021-08-11 15:24 | Updated to indicate claim/filing status | Deemed Ex Ante Team
El-PS-NLO/HLO-2lmps-120/277v | IOU-NonDEER | 1007 | LF Ballast: Electronic, Programmed Start, Normal/High LO, 2 lamps, 120/277 vac |  | FALSE | TRUE | TRUE | 2021-08-11 15:24 | Updated to indicate claim/filing status | Deemed Ex Ante Team
El-PS-RLO | ED-NonDEER | 1007 | LF Ballast: Electronic, Programmed Start, Reduced LO |  | FALSE | TRUE | TRUE | 2021-08-11 15:24 | Updated to indicate claim/filing status | Deemed Ex Ante Team
El-PS-RLO-1/2lmps-120/277v | IOU-NonDEER | 1007 | LF Ballast: Electronic, Programmed Start, Reduced LO, 1/2 lamps, 120/277 vac |  | FALSE | TRUE | TRUE | 2021-08-11 15:24 | Updated to indicate claim/filing status | Deemed Ex Ante Team
El-PS-RLO-1/2lmps-120/277v-Dim | IOU-NonDEER | 1007 | LF Ballast: Electronic, Programmed Start, Reduced LO, 1/2 lamps, 120/277 vac, Dim |  | FALSE | TRUE | TRUE | 2021-08-11 15:24 | Updated to indicate claim/filing status | Deemed Ex Ante Team
El-PS-RLO-1lmp-120/277v | IOU-NonDEER | 1007 | LF Ballast: Electronic, Programmed Start, Reduced LO, 1 lamp, 120/277 vac |  | FALSE | TRUE | TRUE | 2021-08-11 15:24 | Updated to indicate claim/filing status | Deemed Ex Ante Team
El-PS-RLO-2lmps-120/277v | IOU-NonDEER | 1007 | LF Ballast: Electronic, Programmed Start, Reduced LO, 2 lamps, 120/277 vac |  | FALSE | TRUE | TRUE | 2021-08-11 15:24 | Updated to indicate claim/filing status | Deemed Ex Ante Team
El-PS-RLO-2lmps-120/277v-Dim | IOU-NonDEER | 1007 | LF Ballast: Electronic, Programmed Start, Reduced LO, 2 lamps, 120/277 vac, Dim |  | FALSE | TRUE | TRUE | 2021-08-11 15:24 | Updated to indicate claim/filing status | Deemed Ex Ante Team
El-PS-RLO-2lmps-277v | IOU-NonDEER | 1007 | LF Ballast: Electronic, Programmed Start, Reduced LO, 2 lamps, 277 vac |  | FALSE | TRUE | TRUE | 2021-08-11 15:24 | Updated to indicate claim/filing status | Deemed Ex Ante Team
El-PS-RLO-2lmps-277v-Dim | IOU-NonDEER | 1007 | LF Ballast: Electronic, Programmed Start, Reduced LO, 2 lamps, 277 vac, Dim |  | FALSE | TRUE | TRUE | 2021-08-11 15:24 | Updated to indicate claim/filing status | Deemed Ex Ante Team
El-PS-RLO-2lmps-347v | IOU-NonDEER | 1007 | LF Ballast: Electronic, Programmed Start, Reduced LO, 2 lamps, 347 vac |  | FALSE | TRUE | TRUE | 2021-08-11 15:24 | Updated to indicate claim/filing status | Deemed Ex Ante Team
El-PS-RLO-3/4lmps-120/277v | IOU-NonDEER | 1007 | LF Ballast: Electronic, Programmed Start, Reduced LO, 3/4 lamps, 120/277 vac |  | FALSE | TRUE | TRUE | 2021-08-11 15:24 | Updated to indicate claim/filing status | Deemed Ex Ante Team
El-PS-RLO-3/4lmps-347v | IOU-NonDEER | 1007 | LF Ballast: Electronic, Programmed Start, Reduced LO, 3/4 lamps, 347 vac |  | FALSE | TRUE | TRUE | 2021-08-11 15:24 | Updated to indicate claim/filing status | Deemed Ex Ante Team
El-PS-RLO-3lmps-120/277v | IOU-NonDEER | 1007 | LF Ballast: Electronic, Programmed Start, Reduced LO, 3 lamps, 120/277 vac |  | FALSE | TRUE | TRUE | 2021-08-11 15:24 | Updated to indicate claim/filing status | Deemed Ex Ante Team
El-PS-RLO-3lmps-120/277v-Dim | IOU-NonDEER | 1007 | LF Ballast: Electronic, Programmed Start, Reduced LO, 3 lamps, 120/277 vac, Dim |  | FALSE | TRUE | TRUE | 2021-08-11 15:24 | Updated to indicate claim/filing status | Deemed Ex Ante Team
El-PS-RLO-3lmps-347v | IOU-NonDEER | 1007 | LF Ballast: Electronic, Programmed Start, Reduced LO, 3 lamps, 347 vac |  | FALSE | TRUE | TRUE | 2021-08-11 15:24 | Updated to indicate claim/filing status | Deemed Ex Ante Team
El-PS-RLO-4lmps-120/277v | IOU-NonDEER | 1007 | LF Ballast: Electronic, Programmed Start, Reduced LO, 4 lamps, 120/277 vac |  | FALSE | TRUE | TRUE | 2021-08-11 15:24 | Updated to indicate claim/filing status | Deemed Ex Ante Team
El-PS-RLO-4lmps-120/277v-Dim | IOU-NonDEER | 1007 | LF Ballast: Electronic, Programmed Start, Reduced LO, 4 lamps, 120/277 vac, Dim |  | FALSE | TRUE | TRUE | 2021-08-11 15:24 | Updated to indicate claim/filing status | Deemed Ex Ante Team
El-PS-RLO-4lmps-347v | IOU-NonDEER | 1007 | LF Ballast: Electronic, Programmed Start, Reduced LO, 4 lamps, 347 vac |  | FALSE | TRUE | TRUE | 2021-08-11 15:24 | Updated to indicate claim/filing status | Deemed Ex Ante Team
El-PS-RLO-Dim | ED-NonDEER | 1007 | LF Ballast: Electronic, Programmed Start, Reduced LO, Dim |  | FALSE | TRUE | TRUE | 2021-08-11 15:24 | Updated to indicate claim/filing status | Deemed Ex Ante Team
El-PS-RLO/NLO-1/2lmps-120/277v | IOU-NonDEER | 1007 | LF Ballast: Electronic, Programmed Start, Reduced/Normal LO, 1/2 lamps, 120/277 vac |  | FALSE | TRUE | TRUE | 2021-08-11 15:24 | Updated to indicate claim/filing status | Deemed Ex Ante Team
El-PS-RLO/NLO-1/2lmps-347v | IOU-NonDEER | 1007 | LF Ballast: Electronic, Programmed Start, Reduced/Normal LO, 1/2 lamps, 347 vac |  | FALSE | TRUE | TRUE | 2021-08-11 15:24 | Updated to indicate claim/filing status | Deemed Ex Ante Team
El-PS-RLO/NLO-2/3lmps-120/277v | IOU-NonDEER | 1007 | LF Ballast: Electronic, Programmed Start, Reduced/Normal LO, 2/3 lamps, 120/277 vac |  | FALSE | TRUE | TRUE | 2021-08-11 15:24 | Updated to indicate claim/filing status | Deemed Ex Ante Team
El-PS-RLO/NLO-3/4lmps-120/277v | IOU-NonDEER | 1007 | LF Ballast: Electronic, Programmed Start, Reduced/Normal LO, 3/4 lamps, 120/277 vac |  | FALSE | TRUE | TRUE | 2021-08-11 15:24 | Updated to indicate claim/filing status | Deemed Ex Ante Team
El-PS-RLO/NLO-3/4lmps-347v | IOU-NonDEER | 1007 | LF Ballast: Electronic, Programmed Start, Reduced/Normal LO, 3/4 lamps, 347 vac |  | FALSE | TRUE | TRUE | 2021-08-11 15:24 | Updated to indicate claim/filing status | Deemed Ex Ante Team
El-PS-VHLO | ED-NonDEER | 1007 | LF Ballast: Electronic, Programmed Start, Very High LO |  | FALSE | TRUE | TRUE | 2021-08-11 15:24 | Updated to indicate claim/filing status | Deemed Ex Ante Team
El-RS-HLO | ED-NonDEER | 1007 | LF Ballast: Electronic, Rapid Start, High LO |  | FALSE | TRUE | TRUE | 2021-08-11 15:24 | Updated to indicate claim/filing status | Deemed Ex Ante Team
El-RS-NLO | ED-NonDEER | 1007 | LF Ballast: Electronic, Rapid Start, Normal LO |  | FALSE | TRUE | TRUE | 2021-08-11 15:24 | Updated to indicate claim/filing status | Deemed Ex Ante Team
El-RS-RLO | ED-NonDEER | 1007 | LF Ballast: Electronic, Rapid Start, Reduced LO |  | FALSE | TRUE | TRUE | 2021-08-11 15:24 | Updated to indicate claim/filing status | Deemed Ex Ante Team
El-RS-VHLO | ED-NonDEER | 1007 | LF Ballast: Electronic, Rapid Start, Very High LO |  | FALSE | TRUE | TRUE | 2021-08-11 15:24 | Updated to indicate claim/filing status | Deemed Ex Ante Team
Exit-CFL-5w(20w) | ED-NonDEER | 1011 | Exit fixture: 5 Watt CFL lamps (2), Double Face; Total Watts = 20 |  | FALSE | TRUE | TRUE | 2021-08-11 15:24 | Updated to indicate claim/filing status | Deemed Ex Ante Team
Exit-CFL-5w(9w) | ED-NonDEER | 1011 | Exit fixture: 5 Watt CFL lamps (1), Single Face; Total Watts = 9 |  | FALSE | TRUE | TRUE | 2021-08-11 15:24 | Updated to indicate claim/filing status | Deemed Ex Ante Team
Exit-CFL-7w(10w) | DEER2011 | 1011 | Exit fixture: 7 Watt CFL lamps (1), Single Face; Total Watts = 10 |  | FALSE | TRUE | TRUE | 2021-10-12 16:21 | Updated to indicate claim/filing status | Deemed Ex Ante Team
Exit-CFL-7w(21w) | DEER2011 | 1011 | Exit fixture: 7 Watt CFL lamps (2), Double Face; Total Watts = 21 |  | FALSE | TRUE | TRUE | 2021-10-12 16:21 | Updated to indicate claim/filing status | Deemed Ex Ante Team
Exit-CFL-9w(12w) | ED-NonDEER | 1011 | Exit fixture: 9 Watt CFL lamps (1), Single Face; Total Watts = 12 |  | FALSE | TRUE | TRUE | 2021-08-11 15:24 | Updated to indicate claim/filing status | Deemed Ex Ante Team
Exit-CFL-9w(20w) | ED-NonDEER | 1011 | Exit fixture: 9 Watt CFL lamps (2), Double Face; Total Watts = 20 |  | FALSE | TRUE | TRUE | 2021-08-11 15:24 | Updated to indicate claim/filing status | Deemed Ex Ante Team
Exit-Code-5w(10w) | DEER2011 | 1011 | Exit fixture: 5 Watt Code lamps (2), Double Face; Total Watts = 10 |  | FALSE | TRUE | TRUE | 44552.7011 | Updated to indicate claim/filing status | Deemed Ex Ante Team | 44552.7011 |  | Deemed Ex Ante Team
Exit-Code-5w(5w) | DEER2011 | 1011 | Exit fixture: 5 Watt Code lamps (1), Single Face; Total Watts = 5 |  | FALSE | TRUE | TRUE | 44552.7011 | Updated to indicate claim/filing status | Deemed Ex Ante Team | 44552.7011 |  | Deemed Ex Ante Team
Exit-Hal-IR-8w(15w) | ED-NonDEER | 1011 | Exit fixture: 8 Watt Hal_IR lamps (2), Double Face; Total Watts = 15 |  | FALSE | TRUE | TRUE | 2021-08-11 15:24 | Updated to indicate claim/filing status | Deemed Ex Ante Team
Exit-Hal-IR-8w(8w) | ED-NonDEER | 1011 | Exit fixture: 8 Watt Hal_IR lamps (1), Single Face; Total Watts = 8 |  | FALSE | TRUE | TRUE | 2021-08-11 15:24 | Updated to indicate claim/filing status | Deemed Ex Ante Team
Exit-Incand-10w(20w) | ED-NonDEER | 1011 | Exit fixture: 10 Watt Incand lamps (2), Double Face; Total Watts = 20 |  | FALSE | TRUE | TRUE | 2021-08-11 15:24 | Updated to indicate claim/filing status | Deemed Ex Ante Team
Exit-Incand-15w(15w) | ED-NonDEER | 1011 | Exit fixture: 15 Watt Incand lamps (1), Single Face; Total Watts = 15 |  | FALSE | TRUE | TRUE | 2021-08-11 15:24 | Updated to indicate claim/filing status | Deemed Ex Ante Team
Exit-Incand-15w(30w) | ED-NonDEER | 1011 | Exit fixture: 15 Watt Incand lamps (2), Double Face; Total Watts = 30 |  | FALSE | TRUE | TRUE | 2021-08-11 15:24 | Updated to indicate claim/filing status | Deemed Ex Ante Team
Exit-Incand-20w(20w) | ED-NonDEER | 1011 | Exit fixture: 20 Watt Incand lamps (1), Single Face; Total Watts = 20 |  | FALSE | TRUE | TRUE | 2021-08-11 15:24 | Updated to indicate claim/filing status | Deemed Ex Ante Team
Exit-Incand-20w(40w) | DEER2011 | 1011 | Exit fixture: 20 Watt Incand lamps (2), Double Face; Total Watts = 40 |  | FALSE | TRUE | TRUE | 44552.7011 | Updated to indicate claim/filing status | Deemed Ex Ante Team | 44552.7011 |  | Deemed Ex Ante Team
Exit-Incand-25w(25w) | DEER2011 | 1011 | Exit fixture: 25 Watt Incand lamps (1), Single Face; Total Watts = 25 |  | FALSE | TRUE | TRUE | 44552.7011 | Updated to indicate claim/filing status | Deemed Ex Ante Team | 44552.7011 |  | Deemed Ex Ante Team
Exit-Incand-25w(50w) | ED-NonDEER | 1011 | Exit fixture: 25 Watt Incand lamps (2), Double Face; Total Watts = 50 |  | FALSE | TRUE | TRUE | 2021-08-11 15:24 | Updated to indicate claim/filing status | Deemed Ex Ante Team
Exit-Incand-34w(34w) | ED-NonDEER | 1011 | Exit fixture: 34 Watt Incand lamps (1), Single Face; Total Watts = 34 |  | FALSE | TRUE | TRUE | 2021-08-11 15:24 | Updated to indicate claim/filing status | Deemed Ex Ante Team
Exit-Incand-34w(68w) | ED-NonDEER | 1011 | Exit fixture: 34 Watt Incand lamps (2), Double Face; Total Watts = 68 |  | FALSE | TRUE | TRUE | 2021-08-11 15:24 | Updated to indicate claim/filing status | Deemed Ex Ante Team
Exit-Incand-40w(40w) | ED-NonDEER | 1011 | Exit fixture: 40 Watt Incand lamps (1), Single Face; Total Watts = 40 |  | FALSE | TRUE | TRUE | 2021-08-11 15:24 | Updated to indicate claim/filing status | Deemed Ex Ante Team
Exit-Incand-40w(80w) | ED-NonDEER | 1011 | Exit fixture: 40 Watt Incand lamps (2), Double Face; Total Watts = 80 |  | FALSE | TRUE | TRUE | 2021-08-11 15:24 | Updated to indicate claim/filing status | Deemed Ex Ante Team
Exit-Incand-50w(100w) | ED-NonDEER | 1011 | Exit fixture: 50 Watt Incand lamps (2), Double Face; Total Watts = 100 |  | FALSE | TRUE | TRUE | 2021-08-11 15:24 | Updated to indicate claim/filing status | Deemed Ex Ante Team
Exit-Incand-5w(10w) | ED-NonDEER | 1011 | Exit fixture: 5 Watt Incand lamps (2), Double Face; Total Watts = 10 |  | FALSE | TRUE | TRUE | 2021-08-11 15:24 | Updated to indicate claim/filing status | Deemed Ex Ante Team
Exit-Incand-5w(5w) | ED-NonDEER | 1011 | Exit fixture: 5 Watt Incand lamps (1), Single Face; Total Watts = 5 |  | FALSE | TRUE | TRUE | 2021-08-11 15:24 | Updated to indicate claim/filing status | Deemed Ex Ante Team
Exit-LED-2w-1(4w) | DEER2011 | 1011 | Exit fixture: 2 Watt LED lamps (2), Single Face; Total Watts = 4 |  | FALSE | TRUE | TRUE | 44552.7011 | Updated to indicate claim/filing status | Deemed Ex Ante Team | 44552.7011 |  | Deemed Ex Ante Team
Exit-LED-2w-2(4w) | DEER2011 | 1011 | Exit fixture: 2 Watt LED lamps (2), Double Face; Total Watts = 4 |  | FALSE | TRUE | TRUE | 44552.7011 | Updated to indicate claim/filing status | Deemed Ex Ante Team | 44552.7011 |  | Deemed Ex Ante Team
Exit-LED-2w(2w) | IOU-NonDEER | 1011 | Exit fixture: 2 Watt LED lamps (1), Single Face; Total Watts = 2 |  | FALSE | TRUE | TRUE | 2021-08-11 15:24 | Updated to indicate claim/filing status | Deemed Ex Ante Team
Exit-T5-8w(12w) | DEER2011 | 1011 | Exit fixture: 8 Watt T5 lamps (1), Single Face; Total Watts = 12 |  | FALSE | TRUE | TRUE | 44552.7011 | Updated to indicate claim/filing status | Deemed Ex Ante Team | 44552.7011 |  | Deemed Ex Ante Team
Exit-T5-8w(24w) | DEER2011 | 1011 | Exit fixture: 8 Watt T5 lamps (2), Double Face; Total Watts = 24 |  | FALSE | TRUE | TRUE | 44552.7011 | Updated to indicate claim/filing status | Deemed Ex Ante Team | 44552.7011 |  | Deemed Ex Ante Team
Fenest-ManufWin-35-30-54 |  | 73 | not a real tech, example only |  | FALSE | TRUE | TRUE | 2021-08-11 15:24 | Updated to indicate claim/filing status | Deemed Ex Ante Team
Fenest-SiteBuiltWin-35-30-54 |  | 74 | not a real tech, example only |  | FALSE | TRUE | TRUE | 2021-08-11 15:24 | Updated to indicate claim/filing status | Deemed Ex Ante Team
FoodService-HoldBin-m20-18-7 | IOU work paper | 138 |  |  | FALSE | TRUE | TRUE | 2021-08-11 15:24 | Updated to indicate claim/filing status | Deemed Ex Ante Team
FoodService-HoldBin-m20-24-7 | IOU work paper | 138 |  |  | FALSE | TRUE | TRUE | 2021-08-11 15:24 | Updated to indicate claim/filing status | Deemed Ex Ante Team
FoodService-HoldBin-m33-18-7 | IOU work paper | 138 |  |  | FALSE | TRUE | TRUE | 2021-08-11 15:24 | Updated to indicate claim/filing status | Deemed Ex Ante Team
FoodService-HoldBin-m33-24-7 | IOU work paper | 138 |  |  | FALSE | TRUE | TRUE | 2021-08-11 15:24 | Updated to indicate claim/filing status | Deemed Ex Ante Team
FoodService-HoldCab-3q-0.5ES | IOU work paper | 140 |  |  | FALSE | TRUE | TRUE | 2021-08-11 15:24 | Updated to indicate claim/filing status | Deemed Ex Ante Team
FoodService-HoldCab-3q-1.0ES | IOU work paper | 140 |  |  | FALSE | TRUE | TRUE | 2021-08-11 15:24 | Updated to indicate claim/filing status | Deemed Ex Ante Team
FoodService-HoldCab-full-0.5ES | IOU work paper | 140 |  |  | FALSE | TRUE | TRUE | 2021-08-11 15:24 | Updated to indicate claim/filing status | Deemed Ex Ante Team
FoodService-HoldCab-full-1.0ES | IOU work paper | 140 |  |  | FALSE | TRUE | TRUE | 2021-08-11 15:24 | Updated to indicate claim/filing status | Deemed Ex Ante Team
FoodService-HoldCab-half-0.5ES | IOU work paper | 140 |  |  | FALSE | TRUE | TRUE | 2021-08-11 15:24 | Updated to indicate claim/filing status | Deemed Ex Ante Team
FoodService-HoldCab-half-1.0ES | IOU work paper | 140 |  |  | FALSE | TRUE | TRUE | 2021-08-11 15:24 | Updated to indicate claim/filing status | Deemed Ex Ante Team
Freezer-368kWhyr-Manual-ES | DEER 2012 | 121 | Energy Star(R) Freezer: Chest - manual defrost - 368 kWh/yr | 2012 measure technology | FALSE | TRUE | TRUE | 2021-10-12 14:07 | Updated to indicate claim/filing status | Deemed Ex Ante Team
Freezer-409kWhyr-Manual | DEER 2012 | 121 | Freezer-409kWhyr-Manual |  | FALSE | TRUE | TRUE | 44552.7011 | Updated to indicate claim/filing status | Deemed Ex Ante Team | 44552.7011 |  | Deemed Ex Ante Team
Freezer-409kWhyr-Manual-ES | DEER 2012 | 121 | Energy Star(R) Freezer: Upright - manual defrost - 409 kWh/yr | 2012 measure technology | FALSE | TRUE | TRUE | 44552.7011 | Updated to indicate claim/filing status | Deemed Ex Ante Team | 44552.7011 |  | Deemed Ex Ante Team
Freezer-454kWhyr-Manual | DEER 2012 | 121 | Freezer-454kWhyr-Manual |  | FALSE | TRUE | TRUE | 44552.7011 | Updated to indicate claim/filing status | Deemed Ex Ante Team | 44552.7011 |  | Deemed Ex Ante Team
Freezer-642kWhyr-Automatic-ES | DEER 2012 | 121 | Energy Star(R) Freezer: Upright - automatic defrost - 642 kWh/yr | 2012 measure technology | FALSE | TRUE | TRUE | 44552.7011 | Updated to indicate claim/filing status | Deemed Ex Ante Team | 44552.7011 |  | Deemed Ex Ante Team
Freezer-700kWhyr-Manual | DEER 2012 | 121 | Freezer-700kWhyr-Manual |  | FALSE | TRUE | TRUE | 2021-10-12 14:07 | Updated to indicate claim/filing status | Deemed Ex Ante Team
Freezer-708kWhyr-Manual | DEER 2012 | 121 | Freezer-708kWhyr-Manual |  | FALSE | TRUE | TRUE | 44552.7011 | Updated to indicate claim/filing status | Deemed Ex Ante Team | 44552.7011 |  | Deemed Ex Ante Team
Freezer-713kWhyr-Automatic | DEER 2012 | 121 | Freezer-713kWhyr-Automatic |  | FALSE | TRUE | TRUE | 44552.7011 | Updated to indicate claim/filing status | Deemed Ex Ante Team | 44552.7011 |  | Deemed Ex Ante Team
Freezer-849kWhyr-Automatic | DEER 2012 | 121 | Freezer-849kWhyr-Automatic |  | FALSE | TRUE | TRUE | 44552.7011 | Updated to indicate claim/filing status | Deemed Ex Ante Team | 44552.7011 |  | Deemed Ex Ante Team
Frzr-Chest-AutoDef_Large-Code | DEER2015 | 121 | Chest freezer, Size range = Large (>16 cu ft), AV = 31.7, Minimum code compiant, Rated kWh = 473 | 2015 code technology | FALSE | TRUE | TRUE | 2021-10-12 14:07 | Updated to indicate claim/filing status | Deemed Ex Ante Team
Frzr-Chest-AutoDef_Large-Tier1 | DEER2015 | 121 | Chest freezer, Size range = Large (>16 cu ft), AV = 31.7, Energy Star qualified, Rated kWh = 426 | 2015 measure technology | FALSE | TRUE | TRUE | 44552.7011 | Updated to indicate claim/filing status | Deemed Ex Ante Team | 44552.7011 |  | Deemed Ex Ante Team
Frzr-Chest-AutoDef_Large-Tier2 | DEER2015 | 121 | Chest freezer, Size range = Large (>16 cu ft), AV = 31.7, 30% lower than Code, Rated kWh = 331 | 2015 measure technology | FALSE | TRUE | TRUE | 44552.7011 | Updated to indicate claim/filing status | Deemed Ex Ante Team | 44552.7011 |  | Deemed Ex Ante Team
Frzr-Chest-AutoDef_Med-Code | DEER2015 | 121 | Chest freezer, Size range = Medium (13-16 cu ft), AV = 25.5, Minimum code compiant, Rated kWh = 409 | 2015 code technology | FALSE | TRUE | TRUE | 44552.7011 | Updated to indicate claim/filing status | Deemed Ex Ante Team | 44552.7011 |  | Deemed Ex Ante Team
Frzr-Chest-AutoDef_Med-Tier1 | DEER2015 | 121 | Chest freezer, Size range = Medium (13-16 cu ft), AV = 25.5, Energy Star qualified, Rated kWh = 368 | 2015 measure technology | FALSE | TRUE | TRUE | 44552.7011 | Updated to indicate claim/filing status | Deemed Ex Ante Team | 44552.7011 |  | Deemed Ex Ante Team
Frzr-Chest-AutoDef_Med-Tier2 | DEER2015 | 121 | Chest freezer, Size range = Medium (13-16 cu ft), AV = 25.5, 30% lower than Code, Rated kWh = 286 | 2015 measure technology | FALSE | TRUE | TRUE | 44552.7011 | Updated to indicate claim/filing status | Deemed Ex Ante Team | 44552.7011 |  | Deemed Ex Ante Team
Frzr-Chest-AutoDef_Small-Code | DEER2015 | 121 | Chest freezer, Size range = Small (<13 cu ft.), AV = 19.4, Minimum code compiant, Rated kWh = 347 | 2015 code technology | FALSE | TRUE | TRUE | 44552.7011 | Updated to indicate claim/filing status | Deemed Ex Ante Team | 44552.7011 |  | Deemed Ex Ante Team
Frzr-Chest-AutoDef_Small-Tier1 | DEER2015 | 121 | Chest freezer, Size range = Small (<13 cu ft.), AV = 19.4, Energy Star qualified, Rated kWh = 312 | 2015 measure technology | FALSE | TRUE | TRUE | 44552.7011 | Updated to indicate claim/filing status | Deemed Ex Ante Team | 44552.7011 |  | Deemed Ex Ante Team
Frzr-Chest-AutoDef_Small-Tier2 | DEER2015 | 121 | Chest freezer, Size range = Small (<13 cu ft.), AV = 19.4, 30% lower than Code, Rated kWh = 243 | 2015 measure technology | FALSE | TRUE | TRUE | 44552.7011 | Updated to indicate claim/filing status | Deemed Ex Ante Team | 44552.7011 |  | Deemed Ex Ante Team
Frzr-Chest-AutoDef_WtdSize-Code | DEER2015 | 121 | Chest freezer, Size range = Weighted, AV = 22.9, Minimum code compiant, Rated kWh = 383 | 2015 code technology | FALSE | TRUE | TRUE | 44552.7011 | Updated to indicate claim/filing status | Deemed Ex Ante Team | 44552.7011 |  | Deemed Ex Ante Team
Frzr-Chest-AutoDef_WtdSize-Tier1 | DEER2015 | 121 | Chest freezer, Size range = Weighted, AV = 22.9, Energy Star qualified, Rated kWh = 345 | 2015 measure technology | FALSE | TRUE | TRUE | 44552.7011 | Updated to indicate claim/filing status | Deemed Ex Ante Team | 44552.7011 |  | Deemed Ex Ante Team
Frzr-Chest-AutoDef_WtdSize-Tier2 | DEER2015 | 121 | Chest freezer, Size range = Weighted, AV = 22.9, 30% lower than Code, Rated kWh = 268 | 2015 measure technology | FALSE | TRUE | TRUE | 44552.7011 | Updated to indicate claim/filing status | Deemed Ex Ante Team | 44552.7011 |  | Deemed Ex Ante Team
Frzr-Chest-ManDef_Large-Code | DEER2015 | 121 | Chest freezer, Size range = Large (>16 cu ft), AV = 31.7, Minimum code compiant, Rated kWh = 339 | 2015 code technology | FALSE | TRUE | TRUE | 2021-10-12 14:07 | Updated to indicate claim/filing status | Deemed Ex Ante Team
Frzr-Chest-ManDef_Large-Tier1 | DEER2015 | 121 | Chest freezer, Size range = Large (>16 cu ft), AV = 31.7, Energy Star qualified, Rated kWh = 305 | 2015 measure technology | FALSE | TRUE | TRUE | 2021-10-12 14:07 | Updated to indicate claim/filing status | Deemed Ex Ante Team
Frzr-Chest-ManDef_Large-Tier2 | DEER2015 | 121 | Chest freezer, Size range = Large (>16 cu ft), AV = 31.7, 30% lower than Code, Rated kWh = 237 | 2015 measure technology | FALSE | TRUE | TRUE | 44552.7011 | Updated to indicate claim/filing status | Deemed Ex Ante Team | 44552.7011 |  | Deemed Ex Ante Team
Frzr-Chest-ManDef_Med-Code | DEER2015 | 121 | Chest freezer, Size range = Medium (13-16 cu ft), AV = 25.5, Minimum code compiant, Rated kWh = 294 | 2015 code technology | FALSE | TRUE | TRUE | 44552.7011 | Updated to indicate claim/filing status | Deemed Ex Ante Team | 44552.7011 |  | Deemed Ex Ante Team
Frzr-Chest-ManDef_Med-Tier1 | DEER2015 | 121 | Chest freezer, Size range = Medium (13-16 cu ft), AV = 25.5, Energy Star qualified, Rated kWh = 265 | 2015 measure technology | FALSE | TRUE | TRUE | 44552.7011 | Updated to indicate claim/filing status | Deemed Ex Ante Team | 44552.7011 |  | Deemed Ex Ante Team
Frzr-Chest-ManDef_Med-Tier2 | DEER2015 | 121 | Chest freezer, Size range = Medium (13-16 cu ft), AV = 25.5, 30% lower than Code, Rated kWh = 206 | 2015 measure technology | FALSE | TRUE | TRUE | 44552.7011 | Updated to indicate claim/filing status | Deemed Ex Ante Team | 44552.7011 |  | Deemed Ex Ante Team
Frzr-Chest-ManDef_Small-Code | DEER2015 | 121 | Chest freezer, Size range = Small (<13 cu ft.), AV = 19.4, Minimum code compiant, Rated kWh = 249 | 2015 code technology | FALSE | TRUE | TRUE | 44552.7011 | Updated to indicate claim/filing status | Deemed Ex Ante Team | 44552.7011 |  | Deemed Ex Ante Team
Frzr-Chest-ManDef_Small-Tier1 | DEER2015 | 121 | Chest freezer, Size range = Small (<13 cu ft.), AV = 19.4, Energy Star qualified, Rated kWh = 224 | 2015 measure technology | FALSE | TRUE | TRUE | 44552.7011 | Updated to indicate claim/filing status | Deemed Ex Ante Team | 44552.7011 |  | Deemed Ex Ante Team
Frzr-Chest-ManDef_Small-Tier2 | DEER2015 | 121 | Chest freezer, Size range = Small (<13 cu ft.), AV = 19.4, 30% lower than Code, Rated kWh = 174 | 2015 measure technology | FALSE | TRUE | TRUE | 44552.7011 | Updated to indicate claim/filing status | Deemed Ex Ante Team | 44552.7011 |  | Deemed Ex Ante Team
Frzr-Chest-ManDef_WtdSize-Code | DEER2015 | 121 | Chest freezer, Size range = Weighted Size, AV = 21.9, Minimum code compiant, Rated kWh = 268 | 2015 code technology | FALSE | TRUE | TRUE | 44552.7011 | Updated to indicate claim/filing status | Deemed Ex Ante Team | 44552.7011 |  | Deemed Ex Ante Team
Frzr-Chest-ManDef_WtdSize-Tier1 | DEER2015 | 121 | Chest freezer, Size range = Weighted Size, AV = 21.9, Energy Star qualified, Rated kWh = 241 | 2015 measure technology | FALSE | TRUE | TRUE | 44552.7011 | Updated to indicate claim/filing status | Deemed Ex Ante Team | 44552.7011 |  | Deemed Ex Ante Team
Frzr-Chest-ManDef_WtdSize-Tier2 | DEER2015 | 121 | Chest freezer, Size range = Weighted Size, AV = 21.9, 30% lower than Code, Rated kWh = 188 | 2015 measure technology | FALSE | TRUE | TRUE | 44552.7011 | Updated to indicate claim/filing status | Deemed Ex Ante Team | 44552.7011 |  | Deemed Ex Ante Team
Frzr-Up-AutoDef_Large-Code | DEER2015 | 121 | Upright freezer, with Icemaker, Size range = Large (>16 cu ft), AV = 31.7, Minimum code compiant, Rated kWh = 502 | 2015 code technology | FALSE | TRUE | TRUE | 44552.7011 | Updated to indicate claim/filing status | Deemed Ex Ante Team | 44552.7011 |  | Deemed Ex Ante Team
Frzr-Up-AutoDef_Large-Tier1 | DEER2015 | 121 | Upright freezer, with Icemaker, Size range = Large (>16 cu ft), AV = 31.7, Energy Star qualified, Rated kWh = 452 | 2015 measure technology | FALSE | TRUE | TRUE | 2021-10-12 14:07 | Updated to indicate claim/filing status | Deemed Ex Ante Team
Frzr-Up-AutoDef_Large-Tier2 | DEER2015 | 121 | Upright freezer, with Icemaker, Size range = Large (>16 cu ft), AV = 31.7, 30% lower than Code, Rated kWh = 351 | 2015 measure technology | FALSE | TRUE | TRUE | 44552.7011 | Updated to indicate claim/filing status | Deemed Ex Ante Team | 44552.7011 |  | Deemed Ex Ante Team
Frzr-Up-AutoDef_Med-Code | DEER2015 | 121 | Upright freezer, with Icemaker, Size range = Medium (13-16 cu ft), AV = 25.5, Minimum code compiant, Rated kWh = 448 | 2015 code technology | FALSE | TRUE | TRUE | 44552.7011 | Updated to indicate claim/filing status | Deemed Ex Ante Team | 44552.7011 |  | Deemed Ex Ante Team
Frzr-Up-AutoDef_Med-Tier1 | DEER2015 | 121 | Upright freezer, with Icemaker, Size range = Medium (13-16 cu ft), AV = 25.5, Energy Star qualified, Rated kWh = 403 | 2015 measure technology | FALSE | TRUE | TRUE | 44552.7011 | Updated to indicate claim/filing status | Deemed Ex Ante Team | 44552.7011 |  | Deemed Ex Ante Team
Frzr-Up-AutoDef_Med-Tier2 | DEER2015 | 121 | Upright freezer, with Icemaker, Size range = Medium (13-16 cu ft), AV = 25.5, 30% lower than Code, Rated kWh = 314 | 2015 measure technology | FALSE | TRUE | TRUE | 44552.7011 | Updated to indicate claim/filing status | Deemed Ex Ante Team | 44552.7011 |  | Deemed Ex Ante Team
Frzr-Up-AutoDef_Small-Code | DEER2015 | 121 | Upright freezer, with Icemaker, Size range = Small (<13 cu ft.), AV = 19.4, Minimum code compiant, Rated kWh = 396 | 2015 code technology | FALSE | TRUE | TRUE | 44552.7011 | Updated to indicate claim/filing status | Deemed Ex Ante Team | 44552.7011 |  | Deemed Ex Ante Team
Frzr-Up-AutoDef_Small-Tier1 | DEER2015 | 121 | Upright freezer, with Icemaker, Size range = Small (<13 cu ft.), AV = 19.4, Energy Star qualified, Rated kWh = 356 | 2015 measure technology | FALSE | TRUE | TRUE | 44552.7011 | Updated to indicate claim/filing status | Deemed Ex Ante Team | 44552.7011 |  | Deemed Ex Ante Team
Frzr-Up-AutoDef_Small-Tier2 | DEER2015 | 121 | Upright freezer, with Icemaker, Size range = Small (<13 cu ft.), AV = 19.4, 30% lower than Code, Rated kWh = 277 | 2015 measure technology | FALSE | TRUE | TRUE | 44552.7011 | Updated to indicate claim/filing status | Deemed Ex Ante Team | 44552.7011 |  | Deemed Ex Ante Team
Frzr-Up-AutoDef_WtdSize-Code | DEER2015 | 121 | Upright freezer, with Icemaker, Size range = Weighted Size, AV = 28.4, Minimum code compiant, Rated kWh = 473 | 2015 code technology | FALSE | TRUE | TRUE | 44552.7011 | Updated to indicate claim/filing status | Deemed Ex Ante Team | 44552.7011 |  | Deemed Ex Ante Team
Frzr-Up-AutoDef_WtdSize-Tier1 | DEER2015 | 121 | Upright freezer, with Icemaker, Size range = Weighted Size, AV = 28.4, Energy Star qualified, Rated kWh = 426 | 2015 measure technology | FALSE | TRUE | TRUE | 44552.7011 | Updated to indicate claim/filing status | Deemed Ex Ante Team | 44552.7011 |  | Deemed Ex Ante Team
Frzr-Up-AutoDef_WtdSize-Tier2 | DEER2015 | 121 | Upright freezer, with Icemaker, Size range = Weighted Size, AV = 28.4, 30% lower than Code, Rated kWh = 331 | 2015 measure technology | FALSE | TRUE | TRUE | 44552.7011 | Updated to indicate claim/filing status | Deemed Ex Ante Team | 44552.7011 |  | Deemed Ex Ante Team
Frzr-Up-ManDef_Large-Code | DEER2015 | 121 | Upright freezer, Size range = Large (>16 cu ft), AV = 31.7, Minimum code compiant, Rated kWh = 370 | 2015 code technology | FALSE | TRUE | TRUE | 44552.7011 | Updated to indicate claim/filing status | Deemed Ex Ante Team | 44552.7011 |  | Deemed Ex Ante Team
Frzr-Up-ManDef_Large-Tier1 | DEER2015 | 121 | Upright freezer, Size range = Large (>16 cu ft), AV = 31.7, Energy Star qualified, Rated kWh = 333 | 2015 measure technology | FALSE | TRUE | TRUE | 44552.7011 | Updated to indicate claim/filing status | Deemed Ex Ante Team | 44552.7011 |  | Deemed Ex Ante Team
Frzr-Up-ManDef_Large-Tier2 | DEER2015 | 121 | Upright freezer, Size range = Large (>16 cu ft), AV = 31.7, 30% lower than Code, Rated kWh = 259 | 2015 measure technology | FALSE | TRUE | TRUE | 44552.7011 | Updated to indicate claim/filing status | Deemed Ex Ante Team | 44552.7011 |  | Deemed Ex Ante Team
Frzr-Up-ManDef_Med-Code | DEER2015 | 121 | Upright freezer, Size range = Medium (13-16 cu ft), AV = 25.5, Minimum code compiant, Rated kWh = 336 | 2015 code technology | FALSE | TRUE | TRUE | 44552.7011 | Updated to indicate claim/filing status | Deemed Ex Ante Team | 44552.7011 |  | Deemed Ex Ante Team
Frzr-Up-ManDef_Med-Tier1 | DEER2015 | 121 | Upright freezer, Size range = Medium (13-16 cu ft), AV = 25.5, Energy Star qualified, Rated kWh = 302 | 2015 measure technology | FALSE | TRUE | TRUE | 44552.7011 | Updated to indicate claim/filing status | Deemed Ex Ante Team | 44552.7011 |  | Deemed Ex Ante Team
Frzr-Up-ManDef_Med-Tier2 | DEER2015 | 121 | Upright freezer, Size range = Medium (13-16 cu ft), AV = 25.5, 30% lower than Code, Rated kWh = 235 | 2015 measure technology | FALSE | TRUE | TRUE | 44552.7011 | Updated to indicate claim/filing status | Deemed Ex Ante Team | 44552.7011 |  | Deemed Ex Ante Team
Frzr-Up-ManDef_Small-Code | DEER2015 | 121 | Upright freezer, Size range = Small (<13 cu ft.), AV = 19.4, Minimum code compiant, Rated kWh = 302 | 2015 code technology | FALSE | TRUE | TRUE | 44552.7011 | Updated to indicate claim/filing status | Deemed Ex Ante Team | 44552.7011 |  | Deemed Ex Ante Team
Frzr-Up-ManDef_Small-Tier1 | DEER2015 | 121 | Upright freezer, Size range = Small (<13 cu ft.), AV = 19.4, Energy Star qualified, Rated kWh = 272 | 2015 measure technology | FALSE | TRUE | TRUE | 44552.7011 | Updated to indicate claim/filing status | Deemed Ex Ante Team | 44552.7011 |  | Deemed Ex Ante Team
Frzr-Up-ManDef_Small-Tier2 | DEER2015 | 121 | Upright freezer, Size range = Small (<13 cu ft.), AV = 19.4, 30% lower than Code, Rated kWh = 211 | 2015 measure technology | FALSE | TRUE | TRUE | 44552.7011 | Updated to indicate claim/filing status | Deemed Ex Ante Team | 44552.7011 |  | Deemed Ex Ante Team
Frzr-Up-ManDef_WtdSize-Code | DEER2015 | 121 | Upright freezer, Size range = Weighted Size, AV = 26.4, Minimum code compiant, Rated kWh = 341 | 2015 code technology | FALSE | TRUE | TRUE | 2021-10-12 14:07 | Updated to indicate claim/filing status | Deemed Ex Ante Team
Frzr-Up-ManDef_WtdSize-Tier1 | DEER2015 | 121 | Upright freezer, Size range = Weighted Size, AV = 26.4, Energy Star qualified, Rated kWh = 307 | 2015 measure technology | FALSE | TRUE | TRUE | 2021-10-12 14:07 | Updated to indicate claim/filing status | Deemed Ex Ante Team
Frzr-Up-ManDef_WtdSize-Tier2 | DEER2015 | 121 | Upright freezer, Size range = Weighted Size, AV = 26.4, 30% lower than Code, Rated kWh = 239 | 2015 measure technology | FALSE | TRUE | TRUE | 2021-10-12 14:07 | Updated to indicate claim/filing status | Deemed Ex Ante Team
Frzr-Wtd-Code | DEER2015 | 121 | Freezers, weighted configuration and size range, AV = 25, Minimum code compiant, Rated kWh = 366 | 2015 code technology | FALSE | TRUE | TRUE | 2021-10-12 14:07 | Updated to indicate claim/filing status | Deemed Ex Ante Team
Frzr-Wtd-Tier1 | DEER2015 | 121 | Freezers, weighted configuration and size range, AV = 25, Energy Star qualified, Rated kWh = 329 | 2015 measure technology | FALSE | TRUE | TRUE | 2021-10-12 14:07 | Updated to indicate claim/filing status | Deemed Ex Ante Team
Frzr-Wtd-Tier2 | DEER2015 | 121 | Freezers, weighted configuration and size range, AV = 25, 30% lower than Code, Rated kWh = 256 | 2015 measure technology | FALSE | TRUE | TRUE | 2021-10-12 14:07 | Updated to indicate claim/filing status | Deemed Ex Ante Team
Hal(1000w) | IOU-NonDEER | 1004 | Halogen Lamp: Any shape, 1000 Watts |  | FALSE | TRUE | TRUE | 2021-08-11 15:24 | Updated to indicate claim/filing status | Deemed Ex Ante Team
Hal(100w) | IOU-NonDEER | 1004 | Halogen Lamp: Any shape, 100 Watts |  | FALSE | TRUE | TRUE | 2021-08-11 15:24 | Updated to indicate claim/filing status | Deemed Ex Ante Team
Hal(108w) | IOU-NonDEER | 1004 | Halogen Lamp: Any shape, 108 Watts |  | FALSE | TRUE | TRUE | 2021-08-11 15:24 | Updated to indicate claim/filing status | Deemed Ex Ante Team
Hal(1500w) | IOU-NonDEER | 1004 | Halogen Lamp: Any shape, 1500 Watts |  | FALSE | TRUE | TRUE | 2021-08-11 15:24 | Updated to indicate claim/filing status | Deemed Ex Ante Team
Hal(150w) | IOU-NonDEER | 1004 | Halogen Lamp: Any shape, 150 Watts |  | FALSE | TRUE | TRUE | 2021-08-11 15:24 | Updated to indicate claim/filing status | Deemed Ex Ante Team
Hal(180w) | IOU-NonDEER | 1004 | Halogen Lamp: Any shape, 180 Watts |  | FALSE | TRUE | TRUE | 2021-08-11 15:24 | Updated to indicate claim/filing status | Deemed Ex Ante Team
Hal(2000w) | IOU-NonDEER | 1004 | Halogen Lamp: Any shape, 2000 Watts |  | FALSE | TRUE | TRUE | 2021-08-11 15:24 | Updated to indicate claim/filing status | Deemed Ex Ante Team
Hal(200w) | IOU-NonDEER | 1004 | Halogen Lamp: Any shape, 200 Watts |  | FALSE | TRUE | TRUE | 2021-08-11 15:24 | Updated to indicate claim/filing status | Deemed Ex Ante Team
Hal(205w) | IOU-NonDEER | 1004 | Halogen Lamp: Any shape, 205 Watts |  | FALSE | TRUE | TRUE | 2021-08-11 15:24 | Updated to indicate claim/filing status | Deemed Ex Ante Team
Hal(250w) | IOU-NonDEER | 1004 | Halogen Lamp: Any shape, 250 Watts |  | FALSE | TRUE | TRUE | 2021-08-11 15:24 | Updated to indicate claim/filing status | Deemed Ex Ante Team
Hal(300w) | IOU-NonDEER | 1004 | Halogen Lamp: Any shape, 300 Watts |  | FALSE | TRUE | TRUE | 2021-08-11 15:24 | Updated to indicate claim/filing status | Deemed Ex Ante Team
Hal(36w) | IOU-NonDEER | 1004 | Halogen Lamp: Any shape, 36 Watts |  | FALSE | TRUE | TRUE | 2021-08-11 15:24 | Updated to indicate claim/filing status | Deemed Ex Ante Team
Hal(45w) | IOU-NonDEER | 1004 | Halogen Lamp: Any shape, 45 Watts |  | FALSE | TRUE | TRUE | 2021-08-11 15:24 | Updated to indicate claim/filing status | Deemed Ex Ante Team
Hal(500w) | IOU-NonDEER | 1004 | Halogen Lamp: Any shape, 500 Watts |  | FALSE | TRUE | TRUE | 2021-08-11 15:24 | Updated to indicate claim/filing status | Deemed Ex Ante Team
Hal(52w) | IOU-NonDEER | 1004 | Halogen Lamp: Any shape, 52 Watts |  | FALSE | TRUE | TRUE | 2021-08-11 15:24 | Updated to indicate claim/filing status | Deemed Ex Ante Team
Hal(55w) | IOU-NonDEER | 1004 | Halogen Lamp: Any shape, 55 Watts |  | FALSE | TRUE | TRUE | 2021-08-11 15:24 | Updated to indicate claim/filing status | Deemed Ex Ante Team
Hal(60w) | IOU-NonDEER | 1004 | Halogen Lamp: Any shape, 60 Watts |  | FALSE | TRUE | TRUE | 2021-08-11 15:24 | Updated to indicate claim/filing status | Deemed Ex Ante Team
Hal(72w) | IOU-NonDEER | 1004 | Halogen Lamp: Any shape, 72 Watts |  | FALSE | TRUE | TRUE | 2021-08-11 15:24 | Updated to indicate claim/filing status | Deemed Ex Ante Team
Hal(75w) | IOU-NonDEER | 1004 | Halogen Lamp: Any shape, 75 Watts |  | FALSE | TRUE | TRUE | 2021-08-11 15:24 | Updated to indicate claim/filing status | Deemed Ex Ante Team
Hal(90w) | IOU-NonDEER | 1004 | Halogen Lamp: Any shape, 90 Watts |  | FALSE | TRUE | TRUE | 2021-08-11 15:24 | Updated to indicate claim/filing status | Deemed Ex Ante Team
Hal-A19(42w) | IOU-NonDEER | 1004 | Halogen Lamp: A19, E26 base, 42 Watts |  | FALSE | TRUE | TRUE | 2021-08-11 15:24 | Updated to indicate claim/filing status | Deemed Ex Ante Team
Hal-CandleAny(25w) | IOU-NonDEER | 1004 | Halogen Lamp: Candle shape, E26 base, 25 Watts |  | FALSE | TRUE | TRUE | 2021-08-11 15:24 | Updated to indicate claim/filing status | Deemed Ex Ante Team
Hal-Ext(300w) | IOU-NonDEER | 1004 | Halogen Lamp: Any shape, 300 Watts |  | FALSE | TRUE | TRUE | 2021-08-11 15:24 | Updated to indicate claim/filing status | Deemed Ex Ante Team
Hal-MR16(20w) | IOU-NonDEER | 1004 | Halogen Lamp: MR16 shape, 20 Watts |  | FALSE | TRUE | TRUE | 2021-08-11 15:24 | Updated to indicate claim/filing status | Deemed Ex Ante Team
Hal-MR16(30w) | IOU-NonDEER | 1004 | Halogen Lamp: MR16 shape, 30 Watts |  | FALSE | TRUE | TRUE | 2021-08-11 15:24 | Updated to indicate claim/filing status | Deemed Ex Ante Team
Hal-MR16(35w) | IOU-NonDEER | 1004 | Halogen Lamp: MR16 shape, G5.3 base, 35 Watts |  | FALSE | TRUE | TRUE | 2021-08-11 15:24 | Updated to indicate claim/filing status | Deemed Ex Ante Team
Hal-MR16(37w) | IOU-NonDEER | 1004 | Halogen Lamp: MR16 shape, 37 Watts |  | FALSE | TRUE | TRUE | 2021-08-11 15:24 | Updated to indicate claim/filing status | Deemed Ex Ante Team
Hal-MR16(50w) | IOU-NonDEER | 1004 | Halogen Lamp: MR16, G5.3 base, 50 Watts |  | FALSE | TRUE | TRUE | 2021-08-11 15:24 | Updated to indicate claim/filing status | Deemed Ex Ante Team
Hal-PAR20(33w) | IOU-NonDEER | 1004 | Halogen Lamp: PAR20 shape, 33 Watts |  | FALSE | TRUE | TRUE | 2021-08-11 15:24 | Updated to indicate claim/filing status | Deemed Ex Ante Team
Hal-PAR20(35w) | IOU-NonDEER | 1004 | Halogen Lamp: PAR20 shape, E26 base, 35 Watts |  | FALSE | TRUE | TRUE | 2021-08-11 15:24 | Updated to indicate claim/filing status | Deemed Ex Ante Team
Hal-PAR30(38w) | IOU-NonDEER | 1004 | Halogen Lamp: PAR30 shape, 38 Watts |  | FALSE | TRUE | TRUE | 2021-08-11 15:24 | Updated to indicate claim/filing status | Deemed Ex Ante Team
Hal-PAR30(40w) | IOU-NonDEER | 1004 | Halogen Lamp: PAR30 shape, E26 base, 40 Watts |  | FALSE | TRUE | TRUE | 2021-08-11 15:24 | Updated to indicate claim/filing status | Deemed Ex Ante Team
Hal-PAR30(51w) | IOU-NonDEER | 1004 | Halogen Lamp: PAR30 shape, 51 Watts |  | FALSE | TRUE | TRUE | 2021-08-11 15:24 | Updated to indicate claim/filing status | Deemed Ex Ante Team
Hal-PAR30(58w) | IOU-NonDEER | 1004 | Halogen Lamp: PAR30 shape, 58 Watts |  | FALSE | TRUE | TRUE | 2021-08-11 15:24 | Updated to indicate claim/filing status | Deemed Ex Ante Team
Hal-PAR38(50w) | IOU-NonDEER | 1004 | Halogen Lamp: PAR38 shape, 50 Watts |  | FALSE | TRUE | TRUE | 2021-08-11 15:24 | Updated to indicate claim/filing status | Deemed Ex Ante Team
Hal-PAR38(63w) | IOU-NonDEER | 1004 | Halogen Lamp: PAR38 shape, E26 base, 63 Watts |  | FALSE | TRUE | TRUE | 2021-08-11 15:24 | Updated to indicate claim/filing status | Deemed Ex Ante Team
Hal-PAR38(69w) | IOU-NonDEER | 1004 | Halogen Lamp: PAR38 shape, 69 Watts |  | FALSE | TRUE | TRUE | 2021-08-11 15:24 | Updated to indicate claim/filing status | Deemed Ex Ante Team
Hal-PAR38(70w) | IOU-NonDEER | 1004 | Halogen Lamp: PAR38 shape, E26 base, 70 Watts |  | FALSE | TRUE | TRUE | 2021-08-11 15:24 | Updated to indicate claim/filing status | Deemed Ex Ante Team
Hal-PAR38(78w) | IOU-NonDEER | 1004 | Halogen Lamp: PAR38 shape, 78 Watts |  | FALSE | TRUE | TRUE | 2021-08-11 15:24 | Updated to indicate claim/filing status | Deemed Ex Ante Team
Hal-PAR38(80w) | IOU-NonDEER | 1004 | Halogen Lamp: PAR38 shape, 80 Watts |  | FALSE | TRUE | TRUE | 2021-08-11 15:24 | Updated to indicate claim/filing status | Deemed Ex Ante Team
Hal-PAR38(82w) | IOU-NonDEER | 1004 | Halogen Lamp: PAR38 shape, 82 Watts |  | FALSE | TRUE | TRUE | 2021-08-11 15:24 | Updated to indicate claim/filing status | Deemed Ex Ante Team
Halratio0286 | IOU-NonDEER | 1004 | Basecase ratio for ballasted ceramic metal halide lamps |  | FALSE | TRUE | TRUE | 2021-08-11 15:24 | Updated to indicate claim/filing status | Deemed Ex Ante Team
Hal-T3(20w) | IOU-NonDEER | 1004 | Halogen Lamp: T3, G4 base, 20 Watts |  | FALSE | TRUE | TRUE | 2021-08-11 15:24 | Updated to indicate claim/filing status | Deemed Ex Ante Team
HIDFixt-HPS-100w(138w) | IOU-NonDEER | 1013 | HID Fixture based on Lamp/Blst: HPS-100w(138w); Any type of housing; Any direction of light; Total Watts = 138 |  | FALSE | TRUE | TRUE | 2021-08-11 15:24 | Updated to indicate claim/filing status | Deemed Ex Ante Team
HIDFixt-HPS-100w-Ext(120w) | IOU-NonDEER | 1013 | HID Fixture based on Lamp/Blst: HPS-100w-Ext(120w); Any type of housing; Any direction of light; Total Watts = 120 |  | FALSE | TRUE | TRUE | 2021-08-11 15:24 | Updated to indicate claim/filing status | Deemed Ex Ante Team
HIDFixt-HPS-100w-Ext(138w) | IOU-NonDEER | 1013 | HID Fixture based on Lamp/Blst: HPS-100w-Ext(138w); Any type of housing; Any direction of light; Total Watts = 138 |  | FALSE | TRUE | TRUE | 2021-08-11 15:24 | Updated to indicate claim/filing status | Deemed Ex Ante Team
HIDFixt-HPS-117w-Ext(117w) | IOU-NonDEER | 1013 | HID Fixture based on Lamp/Blst: HPS-117w-Ext(117w); Any type of housing; Any direction of light; Total Watts = 117 |  | FALSE | TRUE | TRUE | 2021-08-11 15:24 | Updated to indicate claim/filing status | Deemed Ex Ante Team
HIDFixt-HPS-150w-Ext(176w) | IOU-NonDEER | 1013 | HID Fixture based on Lamp/Blst: HPS-150w-Ext(176w); Any type of housing; Any direction of light; Total Watts = 176 |  | FALSE | TRUE | TRUE | 2021-08-11 15:24 | Updated to indicate claim/filing status | Deemed Ex Ante Team
HIDFixt-HPS-150w-Ext(188w) | IOU-NonDEER | 1013 | HID Fixture based on Lamp/Blst: HPS-150w-Ext(188w); Any type of housing; Any direction of light; Total Watts = 188 |  | FALSE | TRUE | TRUE | 2021-08-11 15:24 | Updated to indicate claim/filing status | Deemed Ex Ante Team
HIDFixt-HPS-150w-Ext(190w) | IOU-NonDEER | 1013 | HID Fixture based on Lamp/Blst: HPS-150w-Ext(190w); Any type of housing; Any direction of light; Total Watts = 190 |  | FALSE | TRUE | TRUE | 2021-08-11 15:24 | Updated to indicate claim/filing status | Deemed Ex Ante Team
HIDFixt-HPS-175w-Ext(215w) | IOU-NonDEER | 1013 | HID Fixture based on Lamp/Blst: HPS-175w-Ext(215w); Any type of housing; Any direction of light; Total Watts = 215 |  | FALSE | TRUE | TRUE | 2021-08-11 15:24 | Updated to indicate claim/filing status | Deemed Ex Ante Team
HIDFixt-HPS-193w-Ext(193w) | IOU-NonDEER | 1013 | HID Fixture based on Lamp/Blst: HPS-193w-Ext(193w); Any type of housing; Any direction of light; Total Watts = 193 |  | FALSE | TRUE | TRUE | 2021-08-11 15:24 | Updated to indicate claim/filing status | Deemed Ex Ante Team
HIDFixt-HPS-200w(250w) | IOU-NonDEER | 1013 | HID Fixture based on Lamp/Blst: HPS-200w(250w); Any type of housing; Any direction of light; Total Watts = 250 |  | FALSE | TRUE | TRUE | 2021-08-11 15:24 | Updated to indicate claim/filing status | Deemed Ex Ante Team
HIDFixt-HPS-200w-Ext(230w) | IOU-NonDEER | 1013 | HID Fixture based on Lamp/Blst: HPS-200w-Ext(230w); Any type of housing; Any direction of light; Total Watts = 230 |  | FALSE | TRUE | TRUE | 2021-08-11 15:24 | Updated to indicate claim/filing status | Deemed Ex Ante Team
HIDFixt-HPS-200w-Ext(234w) | IOU-NonDEER | 1013 | HID Fixture based on Lamp/Blst: HPS-200w-Ext(234w); Any type of housing; Any direction of light; Total Watts = 234 |  | FALSE | TRUE | TRUE | 2021-08-11 15:24 | Updated to indicate claim/filing status | Deemed Ex Ante Team
HIDFixt-HPS-200w-Ext(250w) | IOU-NonDEER | 1013 | HID Fixture based on Lamp/Blst: HPS-200w-Ext(250w); Any type of housing; Any direction of light; Total Watts = 250 |  | FALSE | TRUE | TRUE | 2021-08-11 15:24 | Updated to indicate claim/filing status | Deemed Ex Ante Team
HIDFixt-HPS-246w-Ext(246w) | IOU-NonDEER | 1013 | HID Fixture based on Lamp/Blst: HPS-246w-Ext(246w); Any type of housing; Any direction of light; Total Watts = 246 |  | FALSE | TRUE | TRUE | 2021-08-11 15:24 | Updated to indicate claim/filing status | Deemed Ex Ante Team
HIDFixt-HPS-250w-Ext(293w) | IOU-NonDEER | 1013 | HID Fixture based on Lamp/Blst: HPS-250w-Ext(293w); Any type of housing; Any direction of light; Total Watts = 293 |  | FALSE | TRUE | TRUE | 2021-08-11 15:24 | Updated to indicate claim/filing status | Deemed Ex Ante Team
HIDFixt-HPS-250w-Ext(295w) | IOU-NonDEER | 1013 | HID Fixture based on Lamp/Blst: HPS-250w-Ext(295w); Any type of housing; Any direction of light; Total Watts = 295 |  | FALSE | TRUE | TRUE | 2021-08-11 15:24 | Updated to indicate claim/filing status | Deemed Ex Ante Team
HIDFixt-HPS-310w-Ext(363w) | IOU-NonDEER | 1013 | HID Fixture based on Lamp/Blst: HPS-310w-Ext(363w); Any type of housing; Any direction of light; Total Watts = 363 |  | FALSE | TRUE | TRUE | 2021-08-11 15:24 | Updated to indicate claim/filing status | Deemed Ex Ante Team
HIDFixt-HPS-310w-Ext(365w) | IOU-NonDEER | 1013 | HID Fixture based on Lamp/Blst: HPS-310w-Ext(365w); Any type of housing; Any direction of light; Total Watts = 365 |  | FALSE | TRUE | TRUE | 2021-08-11 15:24 | Updated to indicate claim/filing status | Deemed Ex Ante Team
HIDFixt-HPS-310w-Ext(414w) | IOU-NonDEER | 1013 | HID Fixture based on Lamp/Blst: HPS-310w-Ext(414w); Any type of housing; Any direction of light; Total Watts = 414 |  | FALSE | TRUE | TRUE | 2021-08-11 15:24 | Updated to indicate claim/filing status | Deemed Ex Ante Team
HIDFixt-HPS-313w-Ext(313w) | IOU-NonDEER | 1013 | HID Fixture based on Lamp/Blst: HPS-313w-Ext(313w); Any type of housing; Any direction of light; Total Watts = 313 |  | FALSE | TRUE | TRUE | 2021-08-11 15:24 | Updated to indicate claim/filing status | Deemed Ex Ante Team
HIDFixt-HPS-383w-Ext(383w) | IOU-NonDEER | 1013 | HID Fixture based on Lamp/Blst: HPS-383w-Ext(383w); Any type of housing; Any direction of light; Total Watts = 383 |  | FALSE | TRUE | TRUE | 2021-08-11 15:24 | Updated to indicate claim/filing status | Deemed Ex Ante Team
HIDFixt-HPS-400w(465w) | IOU-NonDEER | 1013 | HID Fixture based on Lamp/Blst: HPS-400w(465w); Any type of housing; Any direction of light; Total Watts = 465 |  | FALSE | TRUE | TRUE | 2021-08-11 15:24 | Updated to indicate claim/filing status | Deemed Ex Ante Team
HIDFixt-HPS-400w-Ext(465w) | IOU-NonDEER | 1013 | HID Fixture based on Lamp/Blst: HPS-400w-Ext(465w); Any type of housing; Any direction of light; Total Watts = 465 |  | FALSE | TRUE | TRUE | 2021-08-11 15:24 | Updated to indicate claim/filing status | Deemed Ex Ante Team
HIDFixt-HPS-400w-Ext(468w) | IOU-NonDEER | 1013 | HID Fixture based on Lamp/Blst: HPS-400w-Ext(468w); Any type of housing; Any direction of light; Total Watts = 468 |  | FALSE | TRUE | TRUE | 2021-08-11 15:24 | Updated to indicate claim/filing status | Deemed Ex Ante Team
HIDFixt-HPS-46w-Ext(46w)-WM | IOU-NonDEER | 1013 | HID Fixture based on Lamp/Blst: HPS-46w-Ext(46w); Any type of housing; Any direction of light; Total Watts = 46 |  | FALSE | TRUE | TRUE | 2021-08-11 15:24 | Updated to indicate claim/filing status | Deemed Ex Ante Team
HIDFixt-HPS-485w-Ext(485w) | IOU-NonDEER | 1013 | HID Fixture based on Lamp/Blst: HPS-485w-Ext(485w); Any type of housing; Any direction of light; Total Watts = 485 |  | FALSE | TRUE | TRUE | 2021-08-11 15:24 | Updated to indicate claim/filing status | Deemed Ex Ante Team
HIDFixt-HPS-50w-Ext(66w) | ED-NonDEER | 1013 | HID Fixture based on Lamp/Blst: HPS-50w-Ext(66w); Any type of housing; Any direction of light; Total Watts = 66 |  | FALSE | TRUE | TRUE | 2021-08-11 15:24 | Updated to indicate claim/filing status | Deemed Ex Ante Team
HIDFixt-HPS-70w(95w) | IOU-NonDEER | 1013 | HID Fixture based on Lamp/Blst: HPS-70w(95w); Any type of housing; Any direction of light; Total Watts = 95 |  | FALSE | TRUE | TRUE | 2021-08-11 15:24 | Updated to indicate claim/filing status | Deemed Ex Ante Team
HIDFixt-HPS-70w-Ext(85w) | IOU-NonDEER | 1013 | HID Fixture based on Lamp/Blst: HPS-70w-Ext(85w); Any type of housing; Any direction of light; Total Watts = 85 |  | FALSE | TRUE | TRUE | 2021-08-11 15:24 | Updated to indicate claim/filing status | Deemed Ex Ante Team
HIDFixt-HPS-70w-Ext(95w) | IOU-NonDEER | 1013 | HID Fixture based on Lamp/Blst: HPS-70w-Ext(95w); Any type of housing; Any direction of light; Total Watts = 95 |  | FALSE | TRUE | TRUE | 2021-08-11 15:24 | Updated to indicate claim/filing status | Deemed Ex Ante Team
HIDFixt-HPS-83w-Ext(83w) | IOU-NonDEER | 1013 | HID Fixture based on Lamp/Blst: HPS-83w-Ext(83w); Any type of housing; Any direction of light; Total Watts = 83 |  | FALSE | TRUE | TRUE | 2021-08-11 15:24 | Updated to indicate claim/filing status | Deemed Ex Ante Team
HIDFixt-MH-1000w(1080w) | IOU-NonDEER | 1013 | HID Fixture based on Lamp/Blst: MH-1000w(1080w); Any type of housing; Any direction of light; Total Watts = 1080 |  | FALSE | TRUE | TRUE | 2021-08-11 15:24 | Updated to indicate claim/filing status | Deemed Ex Ante Team
HIDFixt-MH-100w(128w) | IOU-NonDEER | 1013 | HID Fixture based on Lamp/Blst: MH-100w(128w); Any type of housing; Any direction of light; Total Watts = 128 |  | FALSE | TRUE | TRUE | 2021-08-11 15:24 | Updated to indicate claim/filing status | Deemed Ex Ante Team
HIDFixt-MH-150w(190w) | IOU-NonDEER | 1013 | HID Fixture based on Lamp/Blst: MH-150w(190w); Any type of housing; Any direction of light; Total Watts = 190 |  | FALSE | TRUE | TRUE | 2021-08-11 15:24 | Updated to indicate claim/filing status | Deemed Ex Ante Team
HIDFixt-MH-150w-Ext(190w) | IOU-NonDEER | 1013 | HID Fixture based on Lamp/Blst: MH-150w-Ext(190w); Any type of housing; Any direction of light; Total Watts = 190 |  | FALSE | TRUE | TRUE | 2021-08-11 15:24 | Updated to indicate claim/filing status | Deemed Ex Ante Team
HIDFixt-MH-150w-Ext(215w) | IOU-NonDEER | 1013 | HID Fixture based on Lamp/Blst: MH-150w-Ext(215w); Any type of housing; Any direction of light; Total Watts = 215 |  | FALSE | TRUE | TRUE | 2021-08-11 15:24 | Updated to indicate claim/filing status | Deemed Ex Ante Team
HIDFixt-MH-175w(215w) | IOU-NonDEER | 1013 | HID Fixture based on Lamp/Blst: MH-175w(215w); Any type of housing; Any direction of light; Total Watts = 215 |  | FALSE | TRUE | TRUE | 2021-08-11 15:24 | Updated to indicate claim/filing status | Deemed Ex Ante Team
HIDFixt-MH-175w(220w) | IOU-NonDEER | 1013 | HID Fixture based on Lamp/Blst: MH-175w(220w); Any type of housing; Any direction of light; Total Watts = 220 |  | FALSE | TRUE | TRUE | 2021-08-11 15:24 | Updated to indicate claim/filing status | Deemed Ex Ante Team
HIDFixt-MH-200w-Ext(230w) | IOU-NonDEER | 1013 | HID Fixture based on Lamp/Blst: MH-200w-Ext(230w); Any type of housing; Any direction of light; Total Watts = 230 |  | FALSE | TRUE | TRUE | 2021-08-11 15:24 | Updated to indicate claim/filing status | Deemed Ex Ante Team
HIDFixt-MH-250w(295w) | IOU-NonDEER | 1013 | HID Fixture based on Lamp/Blst: MH-250w(295w); Any type of housing; Any direction of light; Total Watts = 295 |  | FALSE | TRUE | TRUE | 2021-08-11 15:24 | Updated to indicate claim/filing status | Deemed Ex Ante Team
HIDFixt-MH-250w-Ext(295w) | IOU-NonDEER | 1013 | HID Fixture based on Lamp/Blst: MH-250w-Ext(295w); Any type of housing; Any direction of light; Total Watts = 295 |  | FALSE | TRUE | TRUE | 2021-08-11 15:24 | Updated to indicate claim/filing status | Deemed Ex Ante Team
HIDFixt-MH-32w(43w) | IOU-NonDEER | 1013 | HID Fixture based on Lamp/Blst: MH-32w(43w); Any type of housing; Any direction of light; Total Watts = 43 |  | FALSE | TRUE | TRUE | 2021-08-11 15:24 | Updated to indicate claim/filing status | Deemed Ex Ante Team
HIDFixt-MH-350w(400w) | ED-NonDEER | 1013 | HID Fixture based on Lamp/Blst: MH-350w(400w); Any type of housing; Any direction of light; Total Watts = 400 |  | FALSE | TRUE | TRUE | 2021-08-11 15:24 | Updated to indicate claim/filing status | Deemed Ex Ante Team
HIDFixt-MH-350w(404w) | IOU-NonDEER | 1013 | HID Fixture based on Lamp/Blst: MH-350w(404w); Any type of housing; Any direction of light; Total Watts = 404 |  | FALSE | TRUE | TRUE | 2021-08-11 15:24 | Updated to indicate claim/filing status | Deemed Ex Ante Team
HIDFixt-MH-400w(458w) | IOU-NonDEER | 1013 | HID Fixture based on Lamp/Blst: MH-400w(458w); Any type of housing; Any direction of light; Total Watts = 458 |  | FALSE | TRUE | TRUE | 2021-08-11 15:24 | Updated to indicate claim/filing status | Deemed Ex Ante Team
HIDFixt-MH-400w(469w) | IOU-NonDEER | 1013 | HID Fixture based on Lamp/Blst: MH-400w(469w); Any type of housing; Any direction of light; Total Watts = 469 |  | FALSE | TRUE | TRUE | 2021-08-11 15:24 | Updated to indicate claim/filing status | Deemed Ex Ante Team
HIDFixt-MH-400w-Ext(468w) | IOU-NonDEER | 1013 | HID Fixture based on Lamp/Blst: MH-400w-Ext(468w); Any type of housing; Any direction of light; Total Watts = 468 |  | FALSE | TRUE | TRUE | 2021-08-11 15:24 | Updated to indicate claim/filing status | Deemed Ex Ante Team
HIDFixt-MH-50w(72w) | IOU-NonDEER | 1013 | HID Fixture based on Lamp/Blst: MH-50w(72w); Any type of housing; Any direction of light; Total Watts = 72 |  | FALSE | TRUE | TRUE | 2021-08-11 15:24 | Updated to indicate claim/filing status | Deemed Ex Ante Team
HIDFixt-MH-50w-Ext(72w) | IOU-NonDEER | 1013 | HID Fixture based on Lamp/Blst: MH-50w-Ext(72w); Any type of housing; Any direction of light; Total Watts = 72 |  | FALSE | TRUE | TRUE | 2021-08-11 15:24 | Updated to indicate claim/filing status | Deemed Ex Ante Team
HIDFixt-MH-70w(95w) | IOU-NonDEER | 1013 | HID Fixture based on Lamp/Blst: MH-70w(95w); Any type of housing; Any direction of light; Total Watts = 95 |  | FALSE | TRUE | TRUE | 2021-08-11 15:24 | Updated to indicate claim/filing status | Deemed Ex Ante Team
HIDFixt-MH-70w-Ext(95w) | IOU-NonDEER | 1013 | HID Fixture based on Lamp/Blst: MH-70w-Ext(95w); Any type of housing; Any direction of light; Total Watts = 95 |  | FALSE | TRUE | TRUE | 2021-08-11 15:24 | Updated to indicate claim/filing status | Deemed Ex Ante Team
HIDFixt-MH-750w(850w) | ED-NonDEER | 1013 | HID Fixture based on Lamp/Blst: MH-750w(850w); Any type of housing; Any direction of light; Total Watts = 850 |  | FALSE | TRUE | TRUE | 2021-08-11 15:24 | Updated to indicate claim/filing status | Deemed Ex Ante Team
HIDFixt-MH-95w-Ext(120w) | IOU-NonDEER | 1013 | HID Fixture based on Lamp/Blst: MH-95w-Ext(120w); Any type of housing; Any direction of light; Total Watts = 120 |  | FALSE | TRUE | TRUE | 2021-08-11 15:24 | Updated to indicate claim/filing status | Deemed Ex Ante Team
HIDFixt-MV-1000w(1075w) | IOU-NonDEER | 1013 | HID Fixture based on Lamp/Blst: MV-1000w(1075w); Any type of housing; Any direction of light; Total Watts = 1075 |  | FALSE | TRUE | TRUE | 2021-08-11 15:24 | Updated to indicate claim/filing status | Deemed Ex Ante Team
HIDFixt-MV-1000w-Ext(1075w) | IOU-NonDEER | 1013 | HID Fixture based on Lamp/Blst: MV-1000w-Ext(1075w); Any type of housing; Any direction of light; Total Watts = 1075 |  | FALSE | TRUE | TRUE | 2021-08-11 15:24 | Updated to indicate claim/filing status | Deemed Ex Ante Team
HIDFixt-MV-175w(205w) | IOU-NonDEER | 1013 | HID Fixture based on Lamp/Blst: MV-175w(205w); Any type of housing; Any direction of light; Total Watts = 205 |  | FALSE | TRUE | TRUE | 2021-08-11 15:24 | Updated to indicate claim/filing status | Deemed Ex Ante Team
HIDFixt-MV-175w-Ext(205w) | IOU-NonDEER | 1013 | HID Fixture based on Lamp/Blst: MV-175w-Ext(205w); Any type of housing; Any direction of light; Total Watts = 205 |  | FALSE | TRUE | TRUE | 2021-08-11 15:24 | Updated to indicate claim/filing status | Deemed Ex Ante Team
HIDFixt-MV-250w(290w) | IOU-NonDEER | 1013 | HID Fixture based on Lamp/Blst: MV-250w(290w); Any type of housing; Any direction of light; Total Watts = 290 |  | FALSE | TRUE | TRUE | 2021-08-11 15:24 | Updated to indicate claim/filing status | Deemed Ex Ante Team
HIDFixt-MV-250w-Ext(290w) | IOU-NonDEER | 1013 | HID Fixture based on Lamp/Blst: MV-250w-Ext(290w); Any type of housing; Any direction of light; Total Watts = 290 |  | FALSE | TRUE | TRUE | 2021-08-11 15:24 | Updated to indicate claim/filing status | Deemed Ex Ante Team
HIDFixt-MV-400w(455w) | IOU-NonDEER | 1013 | HID Fixture based on Lamp/Blst: MV-400w(455w); Any type of housing; Any direction of light; Total Watts = 455 |  | FALSE | TRUE | TRUE | 2021-08-11 15:24 | Updated to indicate claim/filing status | Deemed Ex Ante Team
HIDFixt-MV-400w-Ext(455w) | IOU-NonDEER | 1013 | HID Fixture based on Lamp/Blst: MV-400w-Ext(455w); Any type of housing; Any direction of light; Total Watts = 455 |  | FALSE | TRUE | TRUE | 2021-08-11 15:24 | Updated to indicate claim/filing status | Deemed Ex Ante Team
HIDFixt-MV-700w(780w) | IOU-NonDEER | 1013 | HID Fixture based on Lamp/Blst: MV-700w(780w); Any type of housing; Any direction of light; Total Watts = 780 |  | FALSE | TRUE | TRUE | 2021-08-11 15:24 | Updated to indicate claim/filing status | Deemed Ex Ante Team
HIDFixt-PSMH-1000w(1080w) | IOU-NonDEER | 1013 | HID Fixture based on Lamp/Blst: PSMH-1000w(1080w); Any type of housing; Any direction of light; Total Watts = 1080 |  | FALSE | TRUE | TRUE | 2021-08-11 15:24 | Updated to indicate claim/filing status | Deemed Ex Ante Team
HIDFixt-PSMH-100w-Ext(128w) | ED-NonDEER | 1013 | HID Fixture based on Lamp/Blst: PSMH-100w-Ext(128w); Any type of housing; Any direction of light; Total Watts = 128 |  | FALSE | TRUE | TRUE | 2021-08-11 15:24 | Updated to indicate claim/filing status | Deemed Ex Ante Team
HIDFixt-PSMH-125w(150w) | IOU-NonDEER | 1013 | HID Fixture based on Lamp/Blst: PSMH-125w(150w); Any type of housing; Any direction of light; Total Watts = 150 |  | FALSE | TRUE | TRUE | 2021-08-11 15:24 | Updated to indicate claim/filing status | Deemed Ex Ante Team
HIDFixt-PSMH-125w-Ext(150w) | IOU-NonDEER | 1013 | HID Fixture based on Lamp/Blst: PSMH-125w-Ext(150w); Any type of housing; Any direction of light; Total Watts = 150 |  | FALSE | TRUE | TRUE | 2021-08-11 15:24 | Updated to indicate claim/filing status | Deemed Ex Ante Team
HIDFixt-PSMH-150w(185w) | ED-NonDEER | 1013 | HID Fixture based on Lamp/Blst: PSMH-150w(185w); Any type of housing; Any direction of light; Total Watts = 185 |  | FALSE | TRUE | TRUE | 2021-08-11 15:24 | Updated to indicate claim/filing status | Deemed Ex Ante Team
HIDFixt-PSMH-150w-Ext(185w) | ED-NonDEER | 1013 | HID Fixture based on Lamp/Blst: PSMH-150w-Ext(185w); Any type of housing; Any direction of light; Total Watts = 185 |  | FALSE | TRUE | TRUE | 2021-08-11 15:24 | Updated to indicate claim/filing status | Deemed Ex Ante Team
HIDFixt-PSMH-150w-Ext(190w) | ED-NonDEER | 1013 | HID Fixture based on Lamp/Blst: PSMH-150w-Ext(190w); Any type of housing; Any direction of light; Total Watts = 190 |  | FALSE | TRUE | TRUE | 2021-08-11 15:24 | Updated to indicate claim/filing status | Deemed Ex Ante Team
HIDFixt-PSMH-175w(198w) | ED-NonDEER | 1013 | HID Fixture based on Lamp/Blst: PSMH-175w(198w); Any type of housing; Any direction of light; Total Watts = 198 |  | FALSE | TRUE | TRUE | 2021-08-11 15:24 | Updated to indicate claim/filing status | Deemed Ex Ante Team
HIDFixt-PSMH-175w(208w) | IOU-NonDEER | 1013 | HID Fixture based on Lamp/Blst: PSMH-175w(208w); Any type of housing; Any direction of light; Total Watts = 208 |  | FALSE | TRUE | TRUE | 2021-08-11 15:24 | Updated to indicate claim/filing status | Deemed Ex Ante Team
HIDFixt-PSMH-175w-Ext(208w) | IOU-NonDEER | 1013 | HID Fixture based on Lamp/Blst: PSMH-175w-Ext(208w); Any type of housing; Any direction of light; Total Watts = 208 |  | FALSE | TRUE | TRUE | 2021-08-11 15:24 | Updated to indicate claim/filing status | Deemed Ex Ante Team
HIDFixt-PSMH-200w(232w) | IOU-NonDEER | 1013 | HID Fixture based on Lamp/Blst: PSMH-200w(232w); Any type of housing; Any direction of light; Total Watts = 232 |  | FALSE | TRUE | TRUE | 2021-08-11 15:24 | Updated to indicate claim/filing status | Deemed Ex Ante Team
HIDFixt-PSMH-200w-Ext(232w) | IOU-NonDEER | 1013 | HID Fixture based on Lamp/Blst: PSMH-200w-Ext(232w); Any type of housing; Any direction of light; Total Watts = 232 |  | FALSE | TRUE | TRUE | 2021-08-11 15:24 | Updated to indicate claim/filing status | Deemed Ex Ante Team
HIDFixt-PSMH-250w(288w) | IOU-NonDEER | 1013 | HID Fixture based on Lamp/Blst: PSMH-250w(288w); Any type of housing; Any direction of light; Total Watts = 288 |  | FALSE | TRUE | TRUE | 2021-08-11 15:24 | Updated to indicate claim/filing status | Deemed Ex Ante Team
HIDFixt-PSMH-250w-Ext(288w) | IOU-NonDEER | 1013 | HID Fixture based on Lamp/Blst: PSMH-250w-Ext(288w); Any type of housing; Any direction of light; Total Watts = 288 |  | FALSE | TRUE | TRUE | 2021-08-11 15:24 | Updated to indicate claim/filing status | Deemed Ex Ante Team
HIDFixt-PSMH-320w(365w) | IOU-NonDEER | 1013 | HID Fixture based on Lamp/Blst: PSMH-320w(365w); Any type of housing; Any direction of light; Total Watts = 365 |  | FALSE | TRUE | TRUE | 2021-08-11 15:24 | Updated to indicate claim/filing status | Deemed Ex Ante Team
HIDFixt-PSMH-320w-Ext(365w) | ED-NonDEER | 1013 | HID Fixture based on Lamp/Blst: PSMH-320w-Ext(365w); Any type of housing; Any direction of light; Total Watts = 365 |  | FALSE | TRUE | TRUE | 2021-08-11 15:24 | Updated to indicate claim/filing status | Deemed Ex Ante Team
HIDFixt-PSMH-350w(400w) | IOU-NonDEER | 1013 | HID Fixture based on Lamp/Blst: PSMH-350w(400w); Any type of housing; Any direction of light; Total Watts = 400 |  | FALSE | TRUE | TRUE | 2021-08-11 15:24 | Updated to indicate claim/filing status | Deemed Ex Ante Team
HIDFixt-PSMH-350w-Ext(400w) | ED-NonDEER | 1013 | HID Fixture based on Lamp/Blst: PSMH-350w-Ext(400w); Any type of housing; Any direction of light; Total Watts = 400 |  | FALSE | TRUE | TRUE | 2021-08-11 15:24 | Updated to indicate claim/filing status | Deemed Ex Ante Team
HIDFixt-PSMH-400w(456w) | IOU-NonDEER | 1013 | HID Fixture based on Lamp/Blst: PSMH-400w(456w); Any type of housing; Any direction of light; Total Watts = 456 |  | FALSE | TRUE | TRUE | 2021-08-11 15:24 | Updated to indicate claim/filing status | Deemed Ex Ante Team
HIDFixt-PSMH-400w-Ext(456w) | ED-NonDEER | 1013 | HID Fixture based on Lamp/Blst: PSMH-400w-Ext(456w); Any type of housing; Any direction of light; Total Watts = 456 |  | FALSE | TRUE | TRUE | 2021-08-11 15:24 | Updated to indicate claim/filing status | Deemed Ex Ante Team
HIDFixt-PSMH-450w(506w) | IOU-NonDEER | 1013 | HID Fixture based on Lamp/Blst: PSMH-450w(506w); Any type of housing; Any direction of light; Total Watts = 506 |  | FALSE | TRUE | TRUE | 2021-08-11 15:24 | Updated to indicate claim/filing status | Deemed Ex Ante Team
HIDFixt-PSMH-450w-Ext(506w) | IOU-NonDEER | 1013 | HID Fixture based on Lamp/Blst: PSMH-450w-Ext(506w); Any type of housing; Any direction of light; Total Watts = 506 |  | FALSE | TRUE | TRUE | 2021-08-11 15:24 | Updated to indicate claim/filing status | Deemed Ex Ante Team
HIDFixt-PSMH-70w-Ext(79w) | ED-NonDEER | 1013 | HID Fixture based on Lamp/Blst: PSMH-70w-Ext(79w); Any type of housing; Any direction of light; Total Watts = 79 |  | FALSE | TRUE | TRUE | 2021-08-11 15:24 | Updated to indicate claim/filing status | Deemed Ex Ante Team
HIDFixt-PSMH-70w-Ext(95w) | ED-NonDEER | 1013 | HID Fixture based on Lamp/Blst: PSMH-70w-Ext(95w); Any type of housing; Any direction of light; Total Watts = 95 |  | FALSE | TRUE | TRUE | 2021-08-11 15:24 | Updated to indicate claim/filing status | Deemed Ex Ante Team
HIDFixt-PSMH-750w(810w) | ED-NonDEER | 1013 | HID Fixture based on Lamp/Blst: PSMH-750w(810w); Any type of housing; Any direction of light; Total Watts = 810 |  | FALSE | TRUE | TRUE | 2021-08-11 15:24 | Updated to indicate claim/filing status | Deemed Ex Ante Team
HIDFixt-PSMH-750w(818w) | IOU-NonDEER | 1013 | HID Fixture based on Lamp/Blst: PSMH-750w(818w); Any type of housing; Any direction of light; Total Watts = 818 |  | FALSE | TRUE | TRUE | 2021-08-11 15:24 | Updated to indicate claim/filing status | Deemed Ex Ante Team
HIDFixt-PSMH-875w(940w) | IOU-NonDEER | 1013 | HID Fixture based on Lamp/Blst: PSMH-875w(940w); Any type of housing; Any direction of light; Total Watts = 940 |  | FALSE | TRUE | TRUE | 2021-08-11 15:24 | Updated to indicate claim/filing status | Deemed Ex Ante Team
HP-COP-Central-3.00COP | DEER2023 | 1908 | Central heat pump water heater system (COP = 3.00) | Measure | FALSE | TRUE | TRUE | 44607.8004 |  | Deemed Ex Ante Team | 44607.7987 | Created using EnergyPlus multi-family central SHW model | Deemed Ex Ante Team
HPS-1000w(1100w) | ED-NonDEER | 1009 | HID Lamp and Ballast: HID Lamp: High Pressure Sodium, Any shape, 1000w, Universal position, 131110 lm, CRI = 21, rated hours = 24000 (1); HID Ballast: Constant Wattage Autotransformer, No dimming capability (1); Total Watts = 1100 |  | FALSE | TRUE | TRUE | 2021-08-11 15:24 | Updated to indicate claim/filing status | Deemed Ex Ante Team
HPS-100w(120w) | ED-NonDEER | 1009 | HID Lamp and Ballast: HID Lamp: High Pressure Sodium, Any shape, 100w, Universal position, 9500 lm, CRI = 21, rated hours = 24000 (1); HID Ballast: Constant Wattage Autotransformer, No dimming capability (1); Total Watts = 120 |  | FALSE | TRUE | TRUE | 2021-08-11 15:24 | Updated to indicate claim/filing status | Deemed Ex Ante Team
HPS-100w(138w) | ED-NonDEER | 1009 | HID Lamp and Ballast: HID Lamp: High Pressure Sodium, Any shape, 100w, Universal position, 9500 lm, CRI = 21, rated hours = 24000 (1); HID Ballast: HID Reactor, No dimming capability (1); Total Watts = 138 |  | FALSE | TRUE | TRUE | 2021-08-11 15:24 | Updated to indicate claim/filing status | Deemed Ex Ante Team
HPS-100w-Ext(120w) | IOU-NonDEER | 1009 | HID Lamp and Ballast: HID Lamp: High Pressure Sodium, Any shape, 100w, Universal position, 9500 lm, CRI = 21, rated hours = 24000 (1); HID Ballast: Constant Wattage Autotransformer, No dimming capability (1); Exterior Rated, Total Watts = 120 |  | FALSE | TRUE | TRUE | 2021-08-11 15:24 | Updated to indicate claim/filing status | Deemed Ex Ante Team
HPS-100w-Ext(138w) | IOU-NonDEER | 1009 | HID Lamp and Ballast: HID Lamp: High Pressure Sodium, Any shape, 100w, Universal position, 9500 lm, CRI = 21, rated hours = 24000 (1); HID Ballast: HID Reactor, No dimming capability (1); Exterior Rated, Total Watts = 138 |  | FALSE | TRUE | TRUE | 2021-08-11 15:24 | Updated to indicate claim/filing status | Deemed Ex Ante Team
HPS-117w-Ext(117w) | IOU-NonDEER | 1009 | HID Lamp and Ballast: HID Lamp: High Pressure Sodium, Any shape, 117w, Universal position, 9500 lm (1); HID Ballast: Unspecified, Dimming not specified (1); Exterior Rated, Total Watts = 117 |  | FALSE | TRUE | TRUE | 2021-08-11 15:24 | Updated to indicate claim/filing status | Deemed Ex Ante Team
HPS-150w(188w) | ED-NonDEER | 1009 | HID Lamp and Ballast: HID Lamp: High Pressure Sodium, Any shape, 150w, Universal position, 16000 lm, CRI = 21, rated hours = 24000 (1); HID Ballast: Constant Wattage Autotransformer, No dimming capability (1); Total Watts = 188 |  | FALSE | TRUE | TRUE | 2021-08-11 15:24 | Updated to indicate claim/filing status | Deemed Ex Ante Team
HPS-150w-Ext(176w) | IOU-NonDEER | 1009 | HID Lamp and Ballast: HID Lamp: High Pressure Sodium, Any shape, 150w, Universal position, 16000 lm (1); HID Ballast: Unspecified, Dimming not specified (1); Exterior Rated, Total Watts = 176 |  | FALSE | TRUE | TRUE | 2021-08-11 15:24 | Updated to indicate claim/filing status | Deemed Ex Ante Team
HPS-150w-Ext(188w) | IOU-NonDEER | 1009 | HID Lamp and Ballast: HID Lamp: High Pressure Sodium, Any shape, 150w, Universal position, 16000 lm, CRI = 21, rated hours = 24000 (1); HID Ballast: Constant Wattage Autotransformer, No dimming capability (1); Exterior Rated, Total Watts = 188 |  | FALSE | TRUE | TRUE | 2021-08-11 15:24 | Updated to indicate claim/filing status | Deemed Ex Ante Team
HPS-150w-Ext(190w) | IOU-NonDEER | 1009 | HID Lamp and Ballast: HID Lamp: High Pressure Sodium, Any shape, 150w, Universal position, 16000 lm (1); HID Ballast: Unspecified, Dimming not specified (1); Exterior Rated, Total Watts = 190 |  | FALSE | TRUE | TRUE | 2021-08-11 15:24 | Updated to indicate claim/filing status | Deemed Ex Ante Team
HPS-175w-Ext(215w) | IOU-NonDEER | 1009 | HID Lamp and Ballast: HID Lamp: High Pressure Sodium, Any shape, 175w, Universal position, 18500 lm, CRI = 21, rated hours = 24000 (1); HID Ballast: Constant Wattage Autotransformer, No dimming capability (1); Exterior Rated, Total Watts = 215 |  | FALSE | TRUE | TRUE | 2021-08-11 15:24 | Updated to indicate claim/filing status | Deemed Ex Ante Team
HPS-193w-Ext(193w) | IOU-NonDEER | 1009 | HID Lamp and Ballast: HID Lamp: High Pressure Sodium, Any shape, 193w, Universal position, 16000 lm (1); HID Ballast: Unspecified, Dimming not specified (1); Exterior Rated, Total Watts = 193 |  | FALSE | TRUE | TRUE | 2021-08-11 15:24 | Updated to indicate claim/filing status | Deemed Ex Ante Team
HPS-200w(250w) | ED-NonDEER | 1009 | HID Lamp and Ballast: HID Lamp: High Pressure Sodium, Any shape, 200w, Universal position, 21400 lm, CRI = 21, rated hours = 24000 (1); HID Ballast: Constant Wattage Autotransformer, No dimming capability (1); Total Watts = 250 |  | FALSE | TRUE | TRUE | 2021-08-11 15:24 | Updated to indicate claim/filing status | Deemed Ex Ante Team
HPS-200w-Ext(230w) | IOU-NonDEER | 1009 | HID Lamp and Ballast: HID Lamp: High Pressure Sodium, Any shape, 200w, Universal position, 21400 lm (1); HID Ballast: Unspecified, Dimming not specified (1); Exterior Rated, Total Watts = 230 |  | FALSE | TRUE | TRUE | 2021-08-11 15:24 | Updated to indicate claim/filing status | Deemed Ex Ante Team
HPS-200w-Ext(234w) | IOU-NonDEER | 1009 | HID Lamp and Ballast: HID Lamp: High Pressure Sodium, Any shape, 200w, Universal position, 21400 lm (1); HID Ballast: Unspecified, Dimming not specified (1); Exterior Rated, Total Watts = 234 |  | FALSE | TRUE | TRUE | 2021-08-11 15:24 | Updated to indicate claim/filing status | Deemed Ex Ante Team
HPS-200w-Ext(250w) | IOU-NonDEER | 1009 | HID Lamp and Ballast: HID Lamp: High Pressure Sodium, Any shape, 200w, Universal position, 21400 lm, CRI = 21, rated hours = 24000 (1); HID Ballast: Constant Wattage Autotransformer, No dimming capability (1); Exterior Rated, Total Watts = 250 |  | FALSE | TRUE | TRUE | 2021-08-11 15:24 | Updated to indicate claim/filing status | Deemed Ex Ante Team
HPS-246w-Ext(246w) | IOU-NonDEER | 1009 | HID Lamp and Ballast: HID Lamp: High Pressure Sodium, Any shape, 246w, Universal position, 21400 lm (1); HID Ballast: Unspecified, Dimming not specified (1); Exterior Rated, Total Watts = 246 |  | FALSE | TRUE | TRUE | 2021-08-11 15:24 | Updated to indicate claim/filing status | Deemed Ex Ante Team
HPS-250w(295w) | ED-NonDEER | 1009 | HID Lamp and Ballast: HID Lamp: High Pressure Sodium, Any shape, 250w, Universal position, 27000 lm, CRI = 21, rated hours = 24000 (1); HID Ballast: Constant Wattage Autotransformer, No dimming capability (1); Total Watts = 295 |  | FALSE | TRUE | TRUE | 2021-08-11 15:24 | Updated to indicate claim/filing status | Deemed Ex Ante Team
HPS-250w-Ext(293w) | IOU-NonDEER | 1009 | HID Lamp and Ballast: HID Lamp: High Pressure Sodium, Any shape, 250w, Universal position, 27000 lm (1); HID Ballast: Unspecified, Dimming not specified (1); Exterior Rated, Total Watts = 293 |  | FALSE | TRUE | TRUE | 2021-08-11 15:24 | Updated to indicate claim/filing status | Deemed Ex Ante Team
HPS-250w-Ext(295w) | IOU-NonDEER | 1009 | HID Lamp and Ballast: HID Lamp: High Pressure Sodium, Any shape, 250w, Universal position, 27000 lm, CRI = 21, rated hours = 24000 (1); HID Ballast: Constant Wattage Autotransformer, No dimming capability (1); Exterior Rated, Total Watts = 295 |  | FALSE | TRUE | TRUE | 2021-08-11 15:24 | Updated to indicate claim/filing status | Deemed Ex Ante Team
HPS-310w(365w) | ED-NonDEER | 1009 | HID Lamp and Ballast: HID Lamp: High Pressure Sodium, Any shape, 310w, Universal position, 34445 lm, CRI = 21, rated hours = 24000 (1); HID Ballast: Constant Wattage Autotransformer, No dimming capability (1); Total Watts = 365 |  | FALSE | TRUE | TRUE | 2021-08-11 15:24 | Updated to indicate claim/filing status | Deemed Ex Ante Team
HPS-310w-Ext(363w) | IOU-NonDEER | 1009 | HID Lamp and Ballast: HID Lamp: High Pressure Sodium, Any shape, 310w, Universal position, 34445 lm (1); HID Ballast: Unspecified, Dimming not specified (1); Exterior Rated, Total Watts = 363 |  | FALSE | TRUE | TRUE | 2021-08-11 15:24 | Updated to indicate claim/filing status | Deemed Ex Ante Team
HPS-310w-Ext(365w) | IOU-NonDEER | 1009 | HID Lamp and Ballast: HID Lamp: High Pressure Sodium, Any shape, 310w, Universal position, 34445 lm, CRI = 21, rated hours = 24000 (1); HID Ballast: Constant Wattage Autotransformer, No dimming capability (1); Exterior Rated, Total Watts = 365 |  | FALSE | TRUE | TRUE | 2021-08-11 15:24 | Updated to indicate claim/filing status | Deemed Ex Ante Team
HPS-310w-Ext(414w) | IOU-NonDEER | 1009 | HID Lamp and Ballast: HID Lamp: High Pressure Sodium, Any shape, 310w, Universal position, 34445 lm, CRI = 21, rated hours = 24000 (1); HID Ballast: Constant Wattage Autotransformer, No dimming capability (1); Exterior Rated, Total Watts = 414 |  | FALSE | TRUE | TRUE | 2021-08-11 15:24 | Updated to indicate claim/filing status | Deemed Ex Ante Team
HPS-313w-Ext(313w) | IOU-NonDEER | 1009 | HID Lamp and Ballast: HID Lamp: High Pressure Sodium, Any shape, 313w, Universal position, 34445 lm (1); HID Ballast: Unspecified, Dimming not specified (1); Exterior Rated, Total Watts = 313 |  | FALSE | TRUE | TRUE | 2021-08-11 15:24 | Updated to indicate claim/filing status | Deemed Ex Ante Team
HPS-35w(46w) | ED-NonDEER | 1009 | HID Lamp and Ballast: HID Lamp: High Pressure Sodium, Any shape, 35w, Universal position, 2250 lm, CRI = 21, rated hours = 24000 (1); HID Ballast: HID Reactor, No dimming capability (1); Total Watts = 46 |  | FALSE | TRUE | TRUE | 2021-08-11 15:24 | Updated to indicate claim/filing status | Deemed Ex Ante Team
HPS-360w(414w) | ED-NonDEER | 1009 | HID Lamp and Ballast: HID Lamp: High Pressure Sodium, Any shape, 360w, Universal position, 46055 lm, CRI = 21, rated hours = 24000 (1); HID Ballast: Constant Wattage Autotransformer, No dimming capability (1); Total Watts = 414 |  | FALSE | TRUE | TRUE | 2021-08-11 15:24 | Updated to indicate claim/filing status | Deemed Ex Ante Team
HPS-383w-Ext(383w) | IOU-NonDEER | 1009 | HID Lamp and Ballast: HID Lamp: High Pressure Sodium, Any shape, 383w, Universal position, 34445 lm (1); HID Ballast: Unspecified, Dimming not specified (1); Exterior Rated, Total Watts = 383 |  | FALSE | TRUE | TRUE | 2021-08-11 15:24 | Updated to indicate claim/filing status | Deemed Ex Ante Team
HPS-400w(465w) | ED-NonDEER | 1009 | HID Lamp and Ballast: HID Lamp: High Pressure Sodium, Any shape, 400w, Universal position, 50000 lm, CRI = 21, rated hours = 24000 (1); HID Ballast: Constant Wattage Autotransformer, No dimming capability (1); Total Watts = 465 |  | FALSE | TRUE | TRUE | 2021-08-11 15:24 | Updated to indicate claim/filing status | Deemed Ex Ante Team
HPS-400w-Ext(465w) | IOU-NonDEER | 1009 | HID Lamp and Ballast: HID Lamp: High Pressure Sodium, Any shape, 400w, Universal position, 50000 lm, CRI = 21, rated hours = 24000 (1); HID Ballast: Constant Wattage Autotransformer, No dimming capability (1); Exterior Rated, Total Watts = 465 |  | FALSE | TRUE | TRUE | 2021-08-11 15:24 | Updated to indicate claim/filing status | Deemed Ex Ante Team
HPS-400w-Ext(468w) | IOU-NonDEER | 1009 | HID Lamp and Ballast: HID Lamp: High Pressure Sodium, Any shape, 400w, Universal position, 50000 lm (1); HID Ballast: Unspecified, Dimming not specified (1); Exterior Rated, Total Watts = 468 |  | FALSE | TRUE | TRUE | 2021-08-11 15:24 | Updated to indicate claim/filing status | Deemed Ex Ante Team
HPS-46w-Ext(46w) | IOU-NonDEER | 1009 | HID Lamp and Ballast: HID Lamp: High Pressure Sodium, Any shape, 46w, Universal position, 2250 lm (1); HID Ballast: Unspecified, Dimming not specified (1); Exterior Rated, Total Watts = 46 |  | FALSE | TRUE | TRUE | 2021-08-11 15:24 | Updated to indicate claim/filing status | Deemed Ex Ante Team
HPS-485w-Ext(485w) | IOU-NonDEER | 1009 | HID Lamp and Ballast: HID Lamp: High Pressure Sodium, Any shape, 485w, Universal position, 50000 lm (1); HID Ballast: Unspecified, Dimming not specified (1); Exterior Rated, Total Watts = 485 |  | FALSE | TRUE | TRUE | 2021-08-11 15:24 | Updated to indicate claim/filing status | Deemed Ex Ante Team
HPS-50w(66w) | ED-NonDEER | 1009 | HID Lamp and Ballast: HID Lamp: High Pressure Sodium, Any shape, 50w, Universal position, 4000 lm, CRI = 21, rated hours = 24000 (1); HID Ballast: HID Reactor, No dimming capability (1); Total Watts = 66 |  | FALSE | TRUE | TRUE | 2021-08-11 15:24 | Updated to indicate claim/filing status | Deemed Ex Ante Team
HPS-50w-Ext(66w) | IOU-NonDEER | 1009 | HID Lamp and Ballast: HID Lamp: High Pressure Sodium, Any shape, 50w, Universal position (1); HID Ballast: Unspecified, Dimming not specified (1); Exterior Rated, Total Watts = 66 |  | FALSE | TRUE | TRUE | 2021-08-11 15:24 | Updated to indicate claim/filing status | Deemed Ex Ante Team
HPS-70w(85w) | ED-NonDEER | 1009 | HID Lamp and Ballast: HID Lamp: High Pressure Sodium, Any shape, 70w, Universal position, 6500 lm, CRI = 21, rated hours = 24000 (1); HID Ballast: Constant Wattage Autotransformer, No dimming capability (1); Total Watts = 85 |  | FALSE | TRUE | TRUE | 2021-08-11 15:24 | Updated to indicate claim/filing status | Deemed Ex Ante Team
HPS-70w(95w) | ED-NonDEER | 1009 | HID Lamp and Ballast: HID Lamp: High Pressure Sodium, Any shape, 70w, Universal position, 6500 lm, CRI = 21, rated hours = 24000 (1); HID Ballast: HID Reactor, No dimming capability (1); Total Watts = 95 |  | FALSE | TRUE | TRUE | 2021-08-11 15:24 | Updated to indicate claim/filing status | Deemed Ex Ante Team
HPS-70w-Ext(85w) | IOU-NonDEER | 1009 | HID Lamp and Ballast: HID Lamp: High Pressure Sodium, Any shape, 70w, Universal position, 6500 lm, CRI = 21, rated hours = 24000 (1); HID Ballast: Constant Wattage Autotransformer, No dimming capability (1); Exterior Rated, Total Watts = 85 |  | FALSE | TRUE | TRUE | 2021-08-11 15:24 | Updated to indicate claim/filing status | Deemed Ex Ante Team
HPS-70w-Ext(95w) | IOU-NonDEER | 1009 | HID Lamp and Ballast: HID Lamp: High Pressure Sodium, Any shape, 70w, Universal position, 6500 lm, CRI = 21, rated hours = 24000 (1); HID Ballast: HID Reactor, No dimming capability (1); Exterior Rated, Total Watts = 95 |  | FALSE | TRUE | TRUE | 2021-08-11 15:24 | Updated to indicate claim/filing status | Deemed Ex Ante Team
HPS-83w-Ext(83w) | IOU-NonDEER | 1009 | HID Lamp and Ballast: HID Lamp: High Pressure Sodium, Any shape, 83w, Universal position, 6500 lm (1); HID Ballast: Unspecified, Dimming not specified (1); Exterior Rated, Total Watts = 83 |  | FALSE | TRUE | TRUE | 2021-08-11 15:24 | Updated to indicate claim/filing status | Deemed Ex Ante Team
HVAC-airHP-SpltPkg-135to239kBtuh-10.4eer-3.30cop-wEcono | DEER2023 | 10 | Splt/Pkg HP EER = 10.4 (135-239 kBtuh), COP = 3.3; w/Econo; 2-spd Fan | Code/Standard | FALSE | TRUE | TRUE | 44862.6735 |  | Deemed Ex Ante Team | 44853.5027 | Simulated using CZ2022 weather data | Deemed Ex Ante Team
HVAC-airHP-SpltPkg-135to239kBtuh-10.8eer-3p48cop-wEcono | DEER2023 | 10 | Splt/Pkg HP EER = 10.8 (135-239 kBtuh), COP = 3.48; w/Econo; 2-spd Fan | Measure | FALSE | TRUE | TRUE | 44862.6735 |  | Deemed Ex Ante Team | 44853.5027 | Simulated using CZ2022 weather data | Deemed Ex Ante Team
HVAC-airHP-SpltPkg-135to239kBtuh-11.2eer-3p51cop-wEcono | DEER2023 | 10 | Splt/Pkg HP EER = 11.2 (135-239 kBtuh), COP = 3.51; w/Econo; 2-spd Fan | Measure | FALSE | TRUE | TRUE | 44862.6735 |  | Deemed Ex Ante Team | 44853.5027 | Simulated using CZ2022 weather data | Deemed Ex Ante Team
HVAC-airHP-SpltPkg-135to239kBtuh-ByVint | DEER2023 | 10 | Splt/Pkg HP (135-239 kBtuh) EER and COP based on vintage | Pre-existing | FALSE | TRUE | TRUE | 44862.6735 |  | Deemed Ex Ante Team | 44853.5027 | Simulated using CZ2022 weather data | Deemed Ex Ante Team
HVAC-airHP-SpltPkg-240to759kBtuh-10.0eer-3p2cop-wEcono | DEER2023 | 10 | Pkg HP EER = 10.0 (240-759 kBtuh), COP = 3.2; w/Econo; 2-spd Fan | Measure | FALSE | TRUE | TRUE | 44862.6735 |  | Deemed Ex Ante Team | 44853.5027 | Re-simulated using CZ2022 weather data, Modeled using COP = 3.3 although descriptions say 3.2 to be consistent with the federal minimum. Title 24 erroneously listed COP = 3.3. | Deemed Ex Ante Team
HVAC-airHP-SpltPkg-240to759kBtuh-9.3eer-3.20cop-wEcono | DEER2023 | 10 | Pkg HP EER = 9.3 (240-759 kBtuh), COP = 3.2; w/Econo; 2-spd Fan | Code/Standard | FALSE | TRUE | TRUE | 44862.6735 |  | Deemed Ex Ante Team | 44853.5027 | Re-simulated using CZ2022 weather data, Modeled using COP = 3.3 although descriptions say 3.2 to be consistent with the federal minimum. Title 24 erroneously listed COP = 3.3. | Deemed Ex Ante Team
HVAC-airHP-SpltPkg-240to759kBtuh-9.7eer-3p2cop-wEcono | DEER2023 | 10 | Pkg HP EER = 9.7 (240-759 kBtuh), COP = 3.2; w/Econo; 2-spd Fan | Measure | FALSE | TRUE | TRUE | 44862.6735 |  | Deemed Ex Ante Team | 44853.5027 | Re-simulated using CZ2022 weather data, Modeled using COP = 3.3 although descriptions say 3.2 to be consistent with the federal minimum. Title 24 erroneously listed COP = 3.3. | Deemed Ex Ante Team
HVAC-airHP-SpltPkg-240to759kBtuh-ByVint | DEER2023 | 10 | Pkg HP (240-759 kBtuh) EER and COP based on vintage | Pre-existing | FALSE | TRUE | TRUE | 44862.6735 |  | Deemed Ex Ante Team | 44853.5027 | Simulated using CZ2022 weather data | Deemed Ex Ante Team
HVAC-airHP-SpltPkg-65to134kBtuh-11.0eer-3.40cop-wEcono | DEER2023 | 10 | Splt/Pkg HP EER = 11.0 (65-135 kBtuh), COP = 3.4; w/Econo; 2-spd Fan | Code/Standard | FALSE | TRUE | TRUE | 44862.6735 |  | Deemed Ex Ante Team | 44853.5027 | Simulated using CZ2022 weather data | Deemed Ex Ante Team
HVAC-airHP-SpltPkg-65to134kBtuh-11.5eer-3p50cop-wEcono | DEER2023 | 10 | Splt/Pkg HP EER = 11.5 (65-135 kBtuh), COP = 3.50; w/Econo; 2-spd Fan | Measure | FALSE | TRUE | TRUE | 44862.6735 |  | Deemed Ex Ante Team | 44853.5027 | Simulated using CZ2022 weather data | Deemed Ex Ante Team
HVAC-airHP-SpltPkg-65to134kBtuh-12.0eer-3p55cop-wEcono | DEER2023 | 10 | Splt/Pkg HP EER = 12.0 (65-135 kBtuh), COP = 3.55; w/Econo; 2-spd Fan | Measure | FALSE | TRUE | TRUE | 44862.6735 |  | Deemed Ex Ante Team | 44853.5027 | Simulated using CZ2022 weather data | Deemed Ex Ante Team
HVAC-airHP-SpltPkg-65to134kBtuh-ByVint | DEER2023 | 10 | Splt/Pkg HP (65-135 kBtuh) EER and COP based on vintage | Pre-existing | FALSE | TRUE | TRUE | 44862.6735 |  | Deemed Ex Ante Team | 44853.5027 | Simulated using CZ2022 weather data | Deemed Ex Ante Team
HVAC-airHP-SpltPkg-65to134kBtuh-ByVint-PreEcono | DEER2023 | 10 | Splt/Pkg HP (65-135 kBtuh) EER and COP based on vintage, w/Econo | Pre-existing | FALSE | TRUE | TRUE | 44862.6735 |  | Deemed Ex Ante Team | 44853.5027 | Simulated using CZ2022 weather data | Deemed Ex Ante Team
Hyb-IS-NLO | DEER2011 | 1007 | LF Ballast: Hybrid, Instant Start, Normal LO |  | FALSE | TRUE | TRUE | 44552.7011 | Updated to indicate claim/filing status | Deemed Ex Ante Team | 44552.7011 |  | Deemed Ex Ante Team
Hyb-RS-NLO | DEER2011 | 1007 | LF Ballast: Hybrid, Rapid Start, Normal LO |  | FALSE | TRUE | TRUE | 44552.7011 | Updated to indicate claim/filing status | Deemed Ex Ante Team | 44552.7011 |  | Deemed Ex Ante Team
Incan(1000w) | DEER2011 | 1001 | Incandescent lamp: 1000W lamp; lm=23740, Rated Life=1500hrs |  | FALSE | TRUE | TRUE | 44552.7011 | Updated to indicate claim/filing status | Deemed Ex Ante Team | 44552.7011 |  | Deemed Ex Ante Team
Incan(100w) | DEER2011 | 1001 | Incandescent lamp: 100W lamp; lm=1690, Rated Life=1500hrs |  | FALSE | TRUE | TRUE | 44552.7011 | Updated to indicate claim/filing status | Deemed Ex Ante Team | 44552.7011 |  | Deemed Ex Ante Team
Incan(104w) | IOU-NonDEER | 1001 | Incandescent lamp: 104W lamp; Rated Life=1500hrs |  | FALSE | TRUE | TRUE | 2021-08-11 15:24 | Updated to indicate claim/filing status | Deemed Ex Ante Team
Incan(105w) | ED-NonDEER | 1001 | Incandescent lamp: 105W lamp; Rated Life=1500hrs |  | FALSE | TRUE | TRUE | 2021-08-11 15:24 | Updated to indicate claim/filing status | Deemed Ex Ante Team
Incan(110w) | ED-NonDEER | 1001 | Incandescent lamp: 110W lamp; Rated Life=1500hrs |  | FALSE | TRUE | TRUE | 2021-08-11 15:24 | Updated to indicate claim/filing status | Deemed Ex Ante Team
Incan(120w) | ED-NonDEER | 1001 | Incandescent lamp: 120W lamp; lm=1300, Rated Life=1500hrs |  | FALSE | TRUE | TRUE | 2021-08-11 15:24 | Updated to indicate claim/filing status | Deemed Ex Ante Team
Incan(125w) | ED-NonDEER | 1001 | Incandescent lamp: 125W lamp; Rated Life=1500hrs |  | FALSE | TRUE | TRUE | 2021-08-11 15:24 | Updated to indicate claim/filing status | Deemed Ex Ante Team
Incan(135w) | ED-NonDEER | 1001 | Incandescent lamp: 135W lamp; lm=2490, Rated Life=1500hrs |  | FALSE | TRUE | TRUE | 2021-08-11 15:24 | Updated to indicate claim/filing status | Deemed Ex Ante Team
Incan(144w) | IOU-NonDEER | 1001 | Incandescent lamp: 144W lamp; Rated Life=1500hrs |  | FALSE | TRUE | TRUE | 2021-08-11 15:24 | Updated to indicate claim/filing status | Deemed Ex Ante Team
Incan(1500w) | ED-NonDEER | 1001 | Incandescent lamp: 1500W lamp; lm=34000, Rated Life=1500hrs |  | FALSE | TRUE | TRUE | 2021-08-11 15:24 | Updated to indicate claim/filing status | Deemed Ex Ante Team
Incan(150w) | ED-NonDEER | 1001 | Incandescent lamp: 150W lamp; lm=2174, Rated Life=1500hrs |  | FALSE | TRUE | TRUE | 2021-08-11 15:24 | Updated to indicate claim/filing status | Deemed Ex Ante Team
Incan(15w) | ED-NonDEER | 1001 | Incandescent lamp: 15W lamp; lm=110, Rated Life=1500hrs |  | FALSE | TRUE | TRUE | 2021-08-11 15:24 | Updated to indicate claim/filing status | Deemed Ex Ante Team
Incan(175w) | ED-NonDEER | 1001 | Incandescent lamp: 175W lamp; lm=3100, Rated Life=1500hrs |  | FALSE | TRUE | TRUE | 2021-08-11 15:24 | Updated to indicate claim/filing status | Deemed Ex Ante Team
Incan(17.65w) | IOU-NonDEER | 1001 | Incandescent lamp: 17.65W lamp; Rated Life=1500hrs |  | FALSE | TRUE | TRUE | 2021-08-11 15:24 | Updated to indicate claim/filing status | Deemed Ex Ante Team
Incan(176w) | IOU-NonDEER | 1001 | Incandescent lamp: 176W lamp; Rated Life=1500hrs |  | FALSE | TRUE | TRUE | 2021-08-11 15:24 | Updated to indicate claim/filing status | Deemed Ex Ante Team
Incan(180w) | IOU-NonDEER | 1001 | Incandescent lamp: 180W lamp; Rated Life=1500hrs |  | FALSE | TRUE | TRUE | 2021-08-11 15:24 | Updated to indicate claim/filing status | Deemed Ex Ante Team
Incan(200w) | ED-NonDEER | 1001 | Incandescent lamp: 200W lamp; lm=3910, Rated Life=1500hrs |  | FALSE | TRUE | TRUE | 2021-08-11 15:24 | Updated to indicate claim/filing status | Deemed Ex Ante Team
Incan(20w) | ED-NonDEER | 1001 | Incandescent lamp: 20W lamp; Rated Life=1500hrs |  | FALSE | TRUE | TRUE | 2021-08-11 15:24 | Updated to indicate claim/filing status | Deemed Ex Ante Team
Incan(225w) | IOU-NonDEER | 1001 | Incandescent lamp: 225W lamp; Rated Life=1500hrs |  | FALSE | TRUE | TRUE | 2021-08-11 15:24 | Updated to indicate claim/filing status | Deemed Ex Ante Team
Incan(245w) | IOU-NonDEER | 1001 | Incandescent lamp: 245W lamp; Rated Life=1500hrs |  | FALSE | TRUE | TRUE | 2021-08-11 15:24 | Updated to indicate claim/filing status | Deemed Ex Ante Team
Incan(24w) | ED-NonDEER | 1001 | Incandescent lamp: 24W lamp; lm=200, Rated Life=1500hrs |  | FALSE | TRUE | TRUE | 2021-08-11 15:24 | Updated to indicate claim/filing status | Deemed Ex Ante Team
Incan(250w) | ED-NonDEER | 1001 | Incandescent lamp: 250W lamp; lm=2200, Rated Life=1500hrs |  | FALSE | TRUE | TRUE | 2021-08-11 15:24 | Updated to indicate claim/filing status | Deemed Ex Ante Team
Incan(25w) | ED-NonDEER | 1001 | Incandescent lamp: 25W lamp; lm=200, Rated Life=1500hrs |  | FALSE | TRUE | TRUE | 2021-08-11 15:24 | Updated to indicate claim/filing status | Deemed Ex Ante Team
Incan(28.24w) | IOU-NonDEER | 1001 | Incandescent lamp: 28.24W lamp; Rated Life=1500hrs |  | FALSE | TRUE | TRUE | 2021-08-11 15:24 | Updated to indicate claim/filing status | Deemed Ex Ante Team
Incan(300w) | ED-NonDEER | 1001 | Incandescent lamp: 300W lamp; lm=6100, Rated Life=1500hrs |  | FALSE | TRUE | TRUE | 2021-08-11 15:24 | Updated to indicate claim/filing status | Deemed Ex Ante Team
Incan(30w) | ED-NonDEER | 1001 | Incandescent lamp: 30W lamp; Rated Life=1500hrs |  | FALSE | TRUE | TRUE | 2021-08-11 15:24 | Updated to indicate claim/filing status | Deemed Ex Ante Team
Incan(33w) | IOU-NonDEER | 1001 | Incandescent lamp: 33W lamp; Rated Life=1500hrs |  | FALSE | TRUE | TRUE | 2021-08-11 15:24 | Updated to indicate claim/filing status | Deemed Ex Ante Team
Incan(34w) | ED-NonDEER | 1001 | Incandescent lamp: 34W lamp; lm=380, Rated Life=1500hrs |  | FALSE | TRUE | TRUE | 2021-08-11 15:24 | Updated to indicate claim/filing status | Deemed Ex Ante Team
Incan(35w) | ED-NonDEER | 1001 | Incandescent lamp: 35W lamp; Rated Life=1500hrs |  | FALSE | TRUE | TRUE | 2021-08-11 15:24 | Updated to indicate claim/filing status | Deemed Ex Ante Team
Incan(36w) | ED-NonDEER | 1001 | Incandescent lamp: 36W lamp; lm=400, Rated Life=1500hrs |  | FALSE | TRUE | TRUE | 2021-08-11 15:24 | Updated to indicate claim/filing status | Deemed Ex Ante Team
Incan(38w) | ED-NonDEER | 1001 | Incandescent lamp: 38W lamp; Rated Life=1500hrs |  | FALSE | TRUE | TRUE | 2021-08-11 15:24 | Updated to indicate claim/filing status | Deemed Ex Ante Team
Incan(400w) | ED-NonDEER | 1001 | Incandescent lamp: 400W lamp; lm=6800, Rated Life=1500hrs |  | FALSE | TRUE | TRUE | 2021-08-11 15:24 | Updated to indicate claim/filing status | Deemed Ex Ante Team
Incan(40w) | ED-NonDEER | 1001 | Incandescent lamp: 40W lamp; lm=415, Rated Life=1500hrs |  | FALSE | TRUE | TRUE | 2021-08-11 15:24 | Updated to indicate claim/filing status | Deemed Ex Ante Team
Incan(42w) | ED-NonDEER | 1001 | Incandescent lamp: 42W lamp; lm=435, Rated Life=1500hrs |  | FALSE | TRUE | TRUE | 2021-08-11 15:24 | Updated to indicate claim/filing status | Deemed Ex Ante Team
Incan(45w) | ED-NonDEER | 1001 | Incandescent lamp: 45W lamp; lm=485, Rated Life=1500hrs |  | FALSE | TRUE | TRUE | 2021-08-11 15:24 | Updated to indicate claim/filing status | Deemed Ex Ante Team
Incan(48.5w) | IOU-NonDEER | 1001 | Incandescent lamp: 48.5W lamp; Rated Life=1500hrs |  | FALSE | TRUE | TRUE | 2021-08-11 15:24 | Updated to indicate claim/filing status | Deemed Ex Ante Team
Incan(500w) | DEER2011 | 1001 | Incandescent lamp: 500W lamp; lm=5500, Rated Life=1500hrs |  | FALSE | TRUE | TRUE | 44552.7011 | Updated to indicate claim/filing status | Deemed Ex Ante Team | 44552.7011 |  | Deemed Ex Ante Team
Incan(50w) | ED-NonDEER | 1001 | Incandescent lamp: 50W lamp; lm=545, Rated Life=1500hrs |  | FALSE | TRUE | TRUE | 2021-08-11 15:24 | Updated to indicate claim/filing status | Deemed Ex Ante Team
Incan(52w) | ED-NonDEER | 1001 | Incandescent lamp: 52W lamp; lm=700, Rated Life=1500hrs |  | FALSE | TRUE | TRUE | 2021-08-11 15:24 | Updated to indicate claim/filing status | Deemed Ex Ante Team
Incan(53w) | ED-NonDEER | 1001 | Incandescent lamp: 53W lamp; lm=650, Rated Life=1500hrs |  | FALSE | TRUE | TRUE | 2021-08-11 15:24 | Updated to indicate claim/filing status | Deemed Ex Ante Team
Incan(54w) | ED-NonDEER | 1001 | Incandescent lamp: 54W lamp; lm=530, Rated Life=1500hrs |  | FALSE | TRUE | TRUE | 2021-08-11 15:24 | Updated to indicate claim/filing status | Deemed Ex Ante Team
Incan(55w) | ED-NonDEER | 1001 | Incandescent lamp: 55W lamp; lm=550, Rated Life=1500hrs |  | FALSE | TRUE | TRUE | 2021-08-11 15:24 | Updated to indicate claim/filing status | Deemed Ex Ante Team
Incan(57w) | ED-NonDEER | 1001 | Incandescent lamp: 57W lamp; lm=850, Rated Life=1500hrs |  | FALSE | TRUE | TRUE | 2021-08-11 15:24 | Updated to indicate claim/filing status | Deemed Ex Ante Team
Incan(60w) | ED-NonDEER | 1001 | Incandescent lamp: 60W lamp; lm=840, Rated Life=1500hrs |  | FALSE | TRUE | TRUE | 2021-08-11 15:24 | Updated to indicate claim/filing status | Deemed Ex Ante Team
Incan(65w) | ED-NonDEER | 1001 | Incandescent lamp: 65W lamp; lm=635, Rated Life=1500hrs |  | FALSE | TRUE | TRUE | 2021-08-11 15:24 | Updated to indicate claim/filing status | Deemed Ex Ante Team
Incan(66w) | IOU-NonDEER | 1001 | Incandescent lamp: 66W lamp; Rated Life=1500hrs |  | FALSE | TRUE | TRUE | 2021-08-11 15:24 | Updated to indicate claim/filing status | Deemed Ex Ante Team
Incan(67w) | ED-NonDEER | 1001 | Incandescent lamp: 67W lamp; lm=1030, Rated Life=1500hrs |  | FALSE | TRUE | TRUE | 2021-08-11 15:24 | Updated to indicate claim/filing status | Deemed Ex Ante Team
Incan(6.8w) | IOU-NonDEER | 1001 | Incandescent lamp: 6.8W lamp; Rated Life=1500hrs |  | FALSE | TRUE | TRUE | 2021-08-11 15:24 | Updated to indicate claim/filing status | Deemed Ex Ante Team
Incan(69w) | ED-NonDEER | 1001 | Incandescent lamp: 69W lamp; lm=675, Rated Life=1500hrs |  | FALSE | TRUE | TRUE | 2021-08-11 15:24 | Updated to indicate claim/filing status | Deemed Ex Ante Team
Incan(70w) | ED-NonDEER | 1001 | Incandescent lamp: 70W lamp; Rated Life=1500hrs |  | FALSE | TRUE | TRUE | 2021-08-11 15:24 | Updated to indicate claim/filing status | Deemed Ex Ante Team
Incan(72w) | ED-NonDEER | 1001 | Incandescent lamp: 72W lamp; lm=1195, Rated Life=1500hrs |  | FALSE | TRUE | TRUE | 2021-08-11 15:24 | Updated to indicate claim/filing status | Deemed Ex Ante Team
Incan(750w) | ED-NonDEER | 1001 | Incandescent lamp: 750W lamp; lm=17040, Rated Life=1500hrs |  | FALSE | TRUE | TRUE | 2021-08-11 15:24 | Updated to indicate claim/filing status | Deemed Ex Ante Team
Incan(75w) | ED-NonDEER | 1001 | Incandescent lamp: 75W lamp; lm=1225, Rated Life=1500hrs |  | FALSE | TRUE | TRUE | 2021-08-11 15:24 | Updated to indicate claim/filing status | Deemed Ex Ante Team
Incan(77w) | IOU-NonDEER | 1001 | Incandescent lamp: 77W lamp; Rated Life=1500hrs |  | FALSE | TRUE | TRUE | 2021-08-11 15:24 | Updated to indicate claim/filing status | Deemed Ex Ante Team
Incan(78w) | IOU-NonDEER | 1001 | Incandescent lamp: 78W lamp; Rated Life=1500hrs |  | FALSE | TRUE | TRUE | 2021-08-11 15:24 | Updated to indicate claim/filing status | Deemed Ex Ante Team
Incan(80w) | ED-NonDEER | 1001 | Incandescent lamp: 80W lamp; Rated Life=1500hrs |  | FALSE | TRUE | TRUE | 2021-08-11 15:24 | Updated to indicate claim/filing status | Deemed Ex Ante Team
Incan(85w) | ED-NonDEER | 1001 | Incandescent lamp: 85W lamp; lm=855, Rated Life=1500hrs |  | FALSE | TRUE | TRUE | 2021-08-11 15:24 | Updated to indicate claim/filing status | Deemed Ex Ante Team
Incan(90w) | ED-NonDEER | 1001 | Incandescent lamp: 90W lamp; lm=1465, Rated Life=1500hrs |  | FALSE | TRUE | TRUE | 2021-08-11 15:24 | Updated to indicate claim/filing status | Deemed Ex Ante Team
Incan(92w) | IOU-NonDEER | 1001 | Incandescent lamp: 92W lamp; Rated Life=1500hrs |  | FALSE | TRUE | TRUE | 2021-08-11 15:24 | Updated to indicate claim/filing status | Deemed Ex Ante Team
Incan(95w) | ED-NonDEER | 1001 | Incandescent lamp: 95W lamp; lm=1610, Rated Life=1500hrs |  | FALSE | TRUE | TRUE | 2021-08-11 15:24 | Updated to indicate claim/filing status | Deemed Ex Ante Team
Incan-Candle(15w) | IOU-NonDEER | 1001 | Incandescent lamp: 15W lamp; Candle, Rated Life=1500hrs |  | FALSE | TRUE | TRUE | 2021-08-11 15:24 | Updated to indicate claim/filing status | Deemed Ex Ante Team
Incan-Candle(25w) | IOU-NonDEER | 1001 | Incandescent lamp: 25W lamp; Candle, Rated Life=1500hrs |  | FALSE | TRUE | TRUE | 2021-08-11 15:24 | Updated to indicate claim/filing status | Deemed Ex Ante Team
Incan-Glb(15w) | IOU-NonDEER | 1001 | Incandescent lamp: 15W lamp; Glb, Rated Life=1500hrs |  | FALSE | TRUE | TRUE | 2021-08-11 15:24 | Updated to indicate claim/filing status | Deemed Ex Ante Team
Incan-Glb(40w) | IOU-NonDEER | 1001 | Incandescent lamp: 40W lamp; Glb, Rated Life=1500hrs |  | FALSE | TRUE | TRUE | 2021-08-11 15:24 | Updated to indicate claim/filing status | Deemed Ex Ante Team
Incan-Refl30(61w) | IOU-NonDEER | 1001 | Incandescent lamp: 61W lamp; Reflector, lm=915, Rated Life=1500hrs |  | FALSE | TRUE | TRUE | 2021-08-11 15:24 | Updated to indicate claim/filing status | Deemed Ex Ante Team
Incan-Refl40(94w) | IOU-NonDEER | 1001 | Incandescent lamp: 94W lamp; Reflector, lm=1025, Rated Life=1500hrs |  | FALSE | TRUE | TRUE | 2021-08-11 15:24 | Updated to indicate claim/filing status | Deemed Ex Ante Team
Ind-100w(105w) | IOU-NonDEER | 1020 | Induction Lamp and Ballast: Lamp watts = 100, Any Lamp Shape (1); Ind Ballast: Unspecified (1); No dimming capability; Total Watts = 105 |  | FALSE | TRUE | TRUE | 2021-08-11 15:24 | Updated to indicate claim/filing status | Deemed Ex Ante Team
Ind-100w(110w) | IOU-NonDEER | 1020 | Induction Lamp and Ballast: Lamp watts = 100, Any Lamp Shape (1); Ind Ballast: Unspecified (1); No dimming capability; Total Watts = 110 |  | FALSE | TRUE | TRUE | 2021-08-11 15:24 | Updated to indicate claim/filing status | Deemed Ex Ante Team
Ind-100w-Ext(110w) | IOU-NonDEER | 1020 | Induction Lamp and Ballast: Lamp watts = 100, Any Lamp Shape (1); Ind Ballast: Unspecified (1); No dimming capability, Exterior Rated; Total Watts = 110 |  | FALSE | TRUE | TRUE | 2021-08-11 15:24 | Updated to indicate claim/filing status | Deemed Ex Ante Team
Ind-100w-Ext(111w) | IOU-NonDEER | 1020 | Induction Lamp and Ballast: Lamp watts = 100, Any Lamp Shape (1); Ind Ballast: Unspecified (1); No dimming capability, Exterior Rated; Total Watts = 111 |  | FALSE | TRUE | TRUE | 2021-08-11 15:24 | Updated to indicate claim/filing status | Deemed Ex Ante Team
Ind(110w) | IOU-NonDEER | 1020 | Induction Lamp and Ballast: Lamp Watts not specified, Any Lamp Shape (1); Ind Ballast: Unspecified (1); No dimming capability; Total Watts = 110 |  | FALSE | TRUE | TRUE | 2021-08-11 15:24 | Updated to indicate claim/filing status | Deemed Ex Ante Team
Ind-120w(126w) | IOU-NonDEER | 1020 | Induction Lamp and Ballast: Lamp watts = 120, Any Lamp Shape (1); Ind Ballast: Unspecified (1); No dimming capability; Total Watts = 126 |  | FALSE | TRUE | TRUE | 2021-08-11 15:24 | Updated to indicate claim/filing status | Deemed Ex Ante Team
Ind-120w(132w) | IOU-NonDEER | 1020 | Induction Lamp and Ballast: Lamp watts = 120, Any Lamp Shape (1); Ind Ballast: Unspecified (1); No dimming capability; Total Watts = 132 |  | FALSE | TRUE | TRUE | 2021-08-11 15:24 | Updated to indicate claim/filing status | Deemed Ex Ante Team
Ind-120w-Ext(132w) | IOU-NonDEER | 1020 | Induction Lamp and Ballast: Lamp watts = 120, Any Lamp Shape (1); Ind Ballast: Unspecified (1); No dimming capability, Exterior Rated; Total Watts = 132 |  | FALSE | TRUE | TRUE | 2021-08-11 15:24 | Updated to indicate claim/filing status | Deemed Ex Ante Team
Ind-150w(158w) | IOU-NonDEER | 1020 | Induction Lamp and Ballast: Lamp watts = 150, Any Lamp Shape (1); Ind Ballast: Unspecified (1); No dimming capability; Total Watts = 158 |  | FALSE | TRUE | TRUE | 2021-08-11 15:24 | Updated to indicate claim/filing status | Deemed Ex Ante Team
Ind-150w(165w) | IOU-NonDEER | 1020 | Induction Lamp and Ballast: Lamp watts = 150, Any Lamp Shape (1); Ind Ballast: Unspecified (1); No dimming capability; Total Watts = 165 |  | FALSE | TRUE | TRUE | 2021-08-11 15:24 | Updated to indicate claim/filing status | Deemed Ex Ante Team
Ind(160w) | IOU-NonDEER | 1020 | Induction Lamp and Ballast: Lamp Watts not specified, Any Lamp Shape (1); Ind Ballast: Unspecified (1); No dimming capability; Total Watts = 160 |  | FALSE | TRUE | TRUE | 2021-08-11 15:24 | Updated to indicate claim/filing status | Deemed Ex Ante Team
Ind(165w) | IOU-NonDEER | 1020 | Induction Lamp and Ballast: Lamp Watts not specified, Any Lamp Shape (1); Ind Ballast: Unspecified (1); No dimming capability; Total Watts = 165 |  | FALSE | TRUE | TRUE | 2021-08-11 15:24 | Updated to indicate claim/filing status | Deemed Ex Ante Team
Ind-165w(173w) | IOU-NonDEER | 1020 | Induction Lamp and Ballast: Lamp watts = 165, Any Lamp Shape (1); Ind Ballast: Unspecified (1); No dimming capability; Total Watts = 173 |  | FALSE | TRUE | TRUE | 2021-08-11 15:24 | Updated to indicate claim/filing status | Deemed Ex Ante Team
Ind-165w(182w) | IOU-NonDEER | 1020 | Induction Lamp and Ballast: Lamp watts = 165, Any Lamp Shape (1); Ind Ballast: Unspecified (1); No dimming capability; Total Watts = 182 |  | FALSE | TRUE | TRUE | 2021-08-11 15:24 | Updated to indicate claim/filing status | Deemed Ex Ante Team
Ind(177w) | IOU-NonDEER | 1020 | Induction Lamp and Ballast: Lamp Watts not specified, Any Lamp Shape (1); Ind Ballast: Unspecified (1); No dimming capability; Total Watts = 177 |  | FALSE | TRUE | TRUE | 2021-08-11 15:24 | Updated to indicate claim/filing status | Deemed Ex Ante Team
Ind-180w(198w) | IOU-NonDEER | 1020 | Induction Lamp and Ballast: Lamp watts = 180, Any Lamp Shape (1); Ind Ballast: Unspecified (1); No dimming capability; Total Watts = 198 |  | FALSE | TRUE | TRUE | 2021-08-11 15:24 | Updated to indicate claim/filing status | Deemed Ex Ante Team
Ind-180w-Ext(198w) | IOU-NonDEER | 1020 | Induction Lamp and Ballast: Lamp watts = 180, Any Lamp Shape (1); Ind Ballast: Unspecified (1); No dimming capability, Exterior Rated; Total Watts = 198 |  | FALSE | TRUE | TRUE | 2021-08-11 15:24 | Updated to indicate claim/filing status | Deemed Ex Ante Team
Ind-200w(210w) | IOU-NonDEER | 1020 | Induction Lamp and Ballast: Lamp watts = 200, Any Lamp Shape (1); Ind Ballast: Unspecified (1); No dimming capability; Total Watts = 210 |  | FALSE | TRUE | TRUE | 2021-08-11 15:24 | Updated to indicate claim/filing status | Deemed Ex Ante Team
Ind-200w(220w) | IOU-NonDEER | 1020 | Induction Lamp and Ballast: Lamp watts = 200, Any Lamp Shape (1); Ind Ballast: Unspecified (1); No dimming capability; Total Watts = 220 |  | FALSE | TRUE | TRUE | 2021-08-11 15:24 | Updated to indicate claim/filing status | Deemed Ex Ante Team
Ind(215w) | IOU-NonDEER | 1020 | Induction Lamp and Ballast: Lamp Watts not specified, Any Lamp Shape (1); Ind Ballast: Unspecified (1); No dimming capability; Total Watts = 215 |  | FALSE | TRUE | TRUE | 2021-08-11 15:24 | Updated to indicate claim/filing status | Deemed Ex Ante Team
Ind(220w) | IOU-NonDEER | 1020 | Induction Lamp and Ballast: Lamp Watts not specified, Any Lamp Shape (1); Ind Ballast: Unspecified (1); No dimming capability; Total Watts = 220 |  | FALSE | TRUE | TRUE | 2021-08-11 15:24 | Updated to indicate claim/filing status | Deemed Ex Ante Team
Ind(250w) | IOU-NonDEER | 1020 | Induction Lamp and Ballast: Lamp Watts not specified, Any Lamp Shape (1); Ind Ballast: Unspecified (1); No dimming capability; Total Watts = 250 |  | FALSE | TRUE | TRUE | 2021-08-11 15:24 | Updated to indicate claim/filing status | Deemed Ex Ante Team
Ind-250w(263w) | IOU-NonDEER | 1020 | Induction Lamp and Ballast: Lamp watts = 250, Any Lamp Shape (1); Ind Ballast: Unspecified (1); No dimming capability; Total Watts = 263 |  | FALSE | TRUE | TRUE | 2021-08-11 15:24 | Updated to indicate claim/filing status | Deemed Ex Ante Team
Ind-250w(275w) | IOU-NonDEER | 1020 | Induction Lamp and Ballast: Lamp watts = 250, Any Lamp Shape (1); Ind Ballast: Unspecified (1); No dimming capability; Total Watts = 275 |  | FALSE | TRUE | TRUE | 2021-08-11 15:24 | Updated to indicate claim/filing status | Deemed Ex Ante Team
Ind-250w-Ext(275w) | IOU-NonDEER | 1020 | Induction Lamp and Ballast: Lamp watts = 250, Any Lamp Shape (1); Ind Ballast: Unspecified (1); No dimming capability, Exterior Rated; Total Watts = 275 |  | FALSE | TRUE | TRUE | 2021-08-11 15:24 | Updated to indicate claim/filing status | Deemed Ex Ante Team
Ind-300w(315w) | IOU-NonDEER | 1020 | Induction Lamp and Ballast: Lamp watts = 300, Any Lamp Shape (1); Ind Ballast: Unspecified (1); No dimming capability; Total Watts = 315 |  | FALSE | TRUE | TRUE | 2021-08-11 15:24 | Updated to indicate claim/filing status | Deemed Ex Ante Team
Ind-300w(330w) | IOU-NonDEER | 1020 | Induction Lamp and Ballast: Lamp watts = 300, Any Lamp Shape (1); Ind Ballast: Unspecified (1); No dimming capability; Total Watts = 330 |  | FALSE | TRUE | TRUE | 2021-08-11 15:24 | Updated to indicate claim/filing status | Deemed Ex Ante Team
Ind(320w) | IOU-NonDEER | 1020 | Induction Lamp and Ballast: Lamp Watts not specified, Any Lamp Shape (1); Ind Ballast: Unspecified (1); No dimming capability; Total Watts = 320 |  | FALSE | TRUE | TRUE | 2021-08-11 15:24 | Updated to indicate claim/filing status | Deemed Ex Ante Team
Ind(330w) | IOU-NonDEER | 1020 | Induction Lamp and Ballast: Lamp Watts not specified, Any Lamp Shape (1); Ind Ballast: Unspecified (1); No dimming capability; Total Watts = 330 |  | FALSE | TRUE | TRUE | 2021-08-11 15:24 | Updated to indicate claim/filing status | Deemed Ex Ante Team
Ind(354w) | IOU-NonDEER | 1020 | Induction Lamp and Ballast: Lamp Watts not specified, Any Lamp Shape (1); Ind Ballast: Unspecified (1); No dimming capability; Total Watts = 354 |  | FALSE | TRUE | TRUE | 2021-08-11 15:24 | Updated to indicate claim/filing status | Deemed Ex Ante Team
Ind-35w(37w) | IOU-NonDEER | 1020 | Induction Lamp and Ballast: Lamp watts = 35, Any Lamp Shape (1); Ind Ballast: Unspecified (1); No dimming capability; Total Watts = 37 |  | FALSE | TRUE | TRUE | 2021-08-11 15:24 | Updated to indicate claim/filing status | Deemed Ex Ante Team
Ind-35w(39w) | IOU-NonDEER | 1020 | Induction Lamp and Ballast: Lamp watts = 35, Any Lamp Shape (1); Ind Ballast: Unspecified (1); No dimming capability; Total Watts = 39 |  | FALSE | TRUE | TRUE | 2021-08-11 15:24 | Updated to indicate claim/filing status | Deemed Ex Ante Team
Ind-360w(396w) | IOU-NonDEER | 1020 | Induction Lamp and Ballast: Lamp watts = 360, Any Lamp Shape (1); Ind Ballast: Unspecified (1); No dimming capability; Total Watts = 396 |  | FALSE | TRUE | TRUE | 2021-08-11 15:24 | Updated to indicate claim/filing status | Deemed Ex Ante Team
Ind-360w-Ext(396w) | IOU-NonDEER | 1020 | Induction Lamp and Ballast: Lamp watts = 360, Any Lamp Shape (1); Ind Ballast: Unspecified (1); No dimming capability, Exterior Rated; Total Watts = 396 |  | FALSE | TRUE | TRUE | 2021-08-11 15:24 | Updated to indicate claim/filing status | Deemed Ex Ante Team
Ind-400w(420w) | IOU-NonDEER | 1020 | Induction Lamp and Ballast: Lamp watts = 400, Any Lamp Shape (1); Ind Ballast: Unspecified (1); No dimming capability; Total Watts = 420 |  | FALSE | TRUE | TRUE | 2021-08-11 15:24 | Updated to indicate claim/filing status | Deemed Ex Ante Team
Ind-400w(440w) | IOU-NonDEER | 1020 | Induction Lamp and Ballast: Lamp watts = 400, Any Lamp Shape (1); Ind Ballast: Unspecified (1); No dimming capability; Total Watts = 440 |  | FALSE | TRUE | TRUE | 2021-08-11 15:24 | Updated to indicate claim/filing status | Deemed Ex Ante Team
Ind-40w(42w) | IOU-NonDEER | 1020 | Induction Lamp and Ballast: Lamp watts = 40, Any Lamp Shape (1); Ind Ballast: Unspecified (1); No dimming capability; Total Watts = 42 |  | FALSE | TRUE | TRUE | 2021-08-11 15:24 | Updated to indicate claim/filing status | Deemed Ex Ante Team
Ind-40w(44w) | IOU-NonDEER | 1020 | Induction Lamp and Ballast: Lamp watts = 40, Any Lamp Shape (1); Ind Ballast: Unspecified (1); No dimming capability; Total Watts = 44 |  | FALSE | TRUE | TRUE | 2021-08-11 15:24 | Updated to indicate claim/filing status | Deemed Ex Ante Team
Ind(43w) | IOU-NonDEER | 1020 | Induction Lamp and Ballast: Lamp Watts not specified, Any Lamp Shape (1); Ind Ballast: Unspecified (1); No dimming capability; Total Watts = 43 |  | FALSE | TRUE | TRUE | 2021-08-11 15:24 | Updated to indicate claim/filing status | Deemed Ex Ante Team
Ind(44w) | IOU-NonDEER | 1020 | Induction Lamp and Ballast: Lamp Watts not specified, Any Lamp Shape (1); Ind Ballast: Unspecified (1); No dimming capability; Total Watts = 44 |  | FALSE | TRUE | TRUE | 2021-08-11 15:24 | Updated to indicate claim/filing status | Deemed Ex Ante Team
Ind-500w(525w) | IOU-NonDEER | 1020 | Induction Lamp and Ballast: Lamp watts = 500, Any Lamp Shape (1); Ind Ballast: Unspecified (1); No dimming capability; Total Watts = 525 |  | FALSE | TRUE | TRUE | 2021-08-11 15:24 | Updated to indicate claim/filing status | Deemed Ex Ante Team
Ind-500w(550w) | IOU-NonDEER | 1020 | Induction Lamp and Ballast: Lamp watts = 500, Any Lamp Shape (1); Ind Ballast: Unspecified (1); No dimming capability; Total Watts = 550 |  | FALSE | TRUE | TRUE | 2021-08-11 15:24 | Updated to indicate claim/filing status | Deemed Ex Ante Team
Ind-55w(58w) | IOU-NonDEER | 1020 | Induction Lamp and Ballast: Lamp watts = 55, Any Lamp Shape (1); Ind Ballast: Unspecified (1); No dimming capability; Total Watts = 58 |  | FALSE | TRUE | TRUE | 2021-08-11 15:24 | Updated to indicate claim/filing status | Deemed Ex Ante Team
Ind-55w(61w) | IOU-NonDEER | 1020 | Induction Lamp and Ballast: Lamp watts = 55, Any Lamp Shape (1); Ind Ballast: Unspecified (1); No dimming capability; Total Watts = 61 |  | FALSE | TRUE | TRUE | 2021-08-11 15:24 | Updated to indicate claim/filing status | Deemed Ex Ante Team
Ind(70w) | IOU-NonDEER | 1020 | Induction Lamp and Ballast: Lamp Watts not specified, Any Lamp Shape (1); Ind Ballast: Unspecified (1); No dimming capability; Total Watts = 70 |  | FALSE | TRUE | TRUE | 2021-08-11 15:24 | Updated to indicate claim/filing status | Deemed Ex Ante Team
Ind-70w(74w) | IOU-NonDEER | 1020 | Induction Lamp and Ballast: Lamp watts = 70, Any Lamp Shape (1); Ind Ballast: Unspecified (1); No dimming capability; Total Watts = 74 |  | FALSE | TRUE | TRUE | 2021-08-11 15:24 | Updated to indicate claim/filing status | Deemed Ex Ante Team
Ind-70w(77w) | IOU-NonDEER | 1020 | Induction Lamp and Ballast: Lamp watts = 70, Any Lamp Shape (1); Ind Ballast: Unspecified (1); No dimming capability; Total Watts = 77 |  | FALSE | TRUE | TRUE | 2021-08-11 15:24 | Updated to indicate claim/filing status | Deemed Ex Ante Team
Ind-70w-Ext(77w) | IOU-NonDEER | 1020 | Induction Lamp and Ballast: Lamp watts = 70, Any Lamp Shape (1); Ind Ballast: Unspecified (1); No dimming capability, Exterior Rated; Total Watts = 77 |  | FALSE | TRUE | TRUE | 2021-08-11 15:24 | Updated to indicate claim/filing status | Deemed Ex Ante Team
Ind-70w-Ext(79w) | IOU-NonDEER | 1020 | Induction Lamp and Ballast: Lamp watts = 70, Any Lamp Shape (1); Ind Ballast: Unspecified (1); No dimming capability, Exterior Rated; Total Watts = 79 |  | FALSE | TRUE | TRUE | 2021-08-11 15:24 | Updated to indicate claim/filing status | Deemed Ex Ante Team
Ind-80w(84w) | IOU-NonDEER | 1020 | Induction Lamp and Ballast: Lamp watts = 80, Any Lamp Shape (1); Ind Ballast: Unspecified (1); No dimming capability; Total Watts = 84 |  | FALSE | TRUE | TRUE | 2021-08-11 15:24 | Updated to indicate claim/filing status | Deemed Ex Ante Team
Ind-80w(88w) | IOU-NonDEER | 1020 | Induction Lamp and Ballast: Lamp watts = 80, Any Lamp Shape (1); Ind Ballast: Unspecified (1); No dimming capability; Total Watts = 88 |  | FALSE | TRUE | TRUE | 2021-08-11 15:24 | Updated to indicate claim/filing status | Deemed Ex Ante Team
Ind-85w(89w) | IOU-NonDEER | 1020 | Induction Lamp and Ballast: Lamp watts = 85, Any Lamp Shape (1); Ind Ballast: Unspecified (1); No dimming capability; Total Watts = 89 |  | FALSE | TRUE | TRUE | 2021-08-11 15:24 | Updated to indicate claim/filing status | Deemed Ex Ante Team
Ind-85w(94w) | IOU-NonDEER | 1020 | Induction Lamp and Ballast: Lamp watts = 85, Any Lamp Shape (1); Ind Ballast: Unspecified (1); No dimming capability; Total Watts = 94 |  | FALSE | TRUE | TRUE | 2021-08-11 15:24 | Updated to indicate claim/filing status | Deemed Ex Ante Team
Ind(95w) | IOU-NonDEER | 1020 | Induction Lamp and Ballast: Lamp Watts not specified, Any Lamp Shape (1); Ind Ballast: Unspecified (1); No dimming capability; Total Watts = 95 |  | FALSE | TRUE | TRUE | 2021-08-11 15:24 | Updated to indicate claim/filing status | Deemed Ex Ante Team
Ind-Ext(100w) | IOU-NonDEER | 1020 | Induction Lamp and Ballast: Lamp Watts not specified, Any Lamp Shape (1); Ind Ballast: Unspecified (1); No dimming capability, Exterior Rated; Total Watts = 100 |  | FALSE | TRUE | TRUE | 2021-08-11 15:24 | Updated to indicate claim/filing status | Deemed Ex Ante Team
Ind-Ext(110w) | IOU-NonDEER | 1020 | Induction Lamp and Ballast: Lamp Watts not specified, Any Lamp Shape (1); Ind Ballast: Unspecified (1); No dimming capability, Exterior Rated; Total Watts = 110 |  | FALSE | TRUE | TRUE | 2021-08-11 15:24 | Updated to indicate claim/filing status | Deemed Ex Ante Team
Ind-Ext(111w) | IOU-NonDEER | 1020 | Induction Lamp and Ballast: Lamp Watts not specified, Any Lamp Shape (1); Ind Ballast: Unspecified (1); No dimming capability, Exterior Rated; Total Watts = 111 |  | FALSE | TRUE | TRUE | 2021-08-11 15:24 | Updated to indicate claim/filing status | Deemed Ex Ante Team
Ind-Ext(120w) | IOU-NonDEER | 1020 | Induction Lamp and Ballast: Lamp Watts not specified, Any Lamp Shape (1); Ind Ballast: Unspecified (1); No dimming capability, Exterior Rated; Total Watts = 120 |  | FALSE | TRUE | TRUE | 2021-08-11 15:24 | Updated to indicate claim/filing status | Deemed Ex Ante Team
Ind-Ext(165w) | IOU-NonDEER | 1020 | Induction Lamp and Ballast: Lamp Watts not specified, Any Lamp Shape (1); Ind Ballast: Unspecified (1); No dimming capability, Exterior Rated; Total Watts = 165 |  | FALSE | TRUE | TRUE | 2021-08-11 15:24 | Updated to indicate claim/filing status | Deemed Ex Ante Team
Ind-Ext(180w) | IOU-NonDEER | 1020 | Induction Lamp and Ballast: Lamp Watts not specified, Any Lamp Shape (1); Ind Ballast: Unspecified (1); No dimming capability, Exterior Rated; Total Watts = 180 |  | FALSE | TRUE | TRUE | 2021-08-11 15:24 | Updated to indicate claim/filing status | Deemed Ex Ante Team
Ind-Ext(198w) | IOU-NonDEER | 1020 | Induction Lamp and Ballast: Lamp Watts not specified, Any Lamp Shape (1); Ind Ballast: Unspecified (1); No dimming capability, Exterior Rated; Total Watts = 198 |  | FALSE | TRUE | TRUE | 2021-08-11 15:24 | Updated to indicate claim/filing status | Deemed Ex Ante Team
Ind-Ext(215w) | IOU-NonDEER | 1020 | Induction Lamp and Ballast: Lamp Watts not specified, Any Lamp Shape (1); Ind Ballast: Unspecified (1); No dimming capability, Exterior Rated; Total Watts = 215 |  | FALSE | TRUE | TRUE | 2021-08-11 15:24 | Updated to indicate claim/filing status | Deemed Ex Ante Team
Ind-Ext(250w) | IOU-NonDEER | 1020 | Induction Lamp and Ballast: Lamp Watts not specified, Any Lamp Shape (1); Ind Ballast: Unspecified (1); No dimming capability, Exterior Rated; Total Watts = 250 |  | FALSE | TRUE | TRUE | 2021-08-11 15:24 | Updated to indicate claim/filing status | Deemed Ex Ante Team
Ind-Ext(278w) | IOU-NonDEER | 1020 | Induction Lamp and Ballast: Lamp Watts not specified, Any Lamp Shape (1); Ind Ballast: Unspecified (1); No dimming capability, Exterior Rated; Total Watts = 278 |  | FALSE | TRUE | TRUE | 2021-08-11 15:24 | Updated to indicate claim/filing status | Deemed Ex Ante Team
Ind-Ext(44w) | IOU-NonDEER | 1020 | Induction Lamp and Ballast: Lamp Watts not specified, Any Lamp Shape (1); Ind Ballast: Unspecified (1); No dimming capability, Exterior Rated; Total Watts = 44 |  | FALSE | TRUE | TRUE | 2021-08-11 15:24 | Updated to indicate claim/filing status | Deemed Ex Ante Team
Ind-Ext(70w) | IOU-NonDEER | 1020 | Induction Lamp and Ballast: Lamp Watts not specified, Any Lamp Shape (1); Ind Ballast: Unspecified (1); No dimming capability, Exterior Rated; Total Watts = 70 |  | FALSE | TRUE | TRUE | 2021-08-11 15:24 | Updated to indicate claim/filing status | Deemed Ex Ante Team
Ind-Ext(78w) | IOU-NonDEER | 1020 | Induction Lamp and Ballast: Lamp Watts not specified, Any Lamp Shape (1); Ind Ballast: Unspecified (1); No dimming capability, Exterior Rated; Total Watts = 78 |  | FALSE | TRUE | TRUE | 2021-08-11 15:24 | Updated to indicate claim/filing status | Deemed Ex Ante Team
IndFixt-100w(105w) | IOU-NonDEER | 1021 | Induction Fixture based on Lamp/Blst: Ind-100w(105w); Any type of housing, any direction of light, No integral control; Total Watts = 105 |  | FALSE | TRUE | TRUE | 2021-08-11 15:24 | Updated to indicate claim/filing status | Deemed Ex Ante Team
IndFixt-100w(105w)-PM | IOU-NonDEER | 1021 | Induction Fixture based on Lamp/Blst: Ind-100w(105w); Pole Mount, any direction of light, No integral control; Total Watts = 105 |  | FALSE | TRUE | TRUE | 2021-08-11 15:24 | Updated to indicate claim/filing status | Deemed Ex Ante Team
IndFixt-100w(105w)-SD | IOU-NonDEER | 1021 | Induction Fixture based on Lamp/Blst: Ind-100w(105w); Surface Mount Downlight, any direction of light, No integral control; Total Watts = 105 |  | FALSE | TRUE | TRUE | 2021-08-11 15:24 | Updated to indicate claim/filing status | Deemed Ex Ante Team
IndFixt-100w(105w)-Sus | IOU-NonDEER | 1021 | Induction Fixture based on Lamp/Blst: Ind-100w(105w); Suspended, any direction of light, No integral control; Total Watts = 105 |  | FALSE | TRUE | TRUE | 2021-08-11 15:24 | Updated to indicate claim/filing status | Deemed Ex Ante Team
IndFixt-100w(105w)-WM | IOU-NonDEER | 1021 | Induction Fixture based on Lamp/Blst: Ind-100w(105w); Wall Mount, any direction of light, No integral control; Total Watts = 105 |  | FALSE | TRUE | TRUE | 2021-08-11 15:24 | Updated to indicate claim/filing status | Deemed Ex Ante Team
IndFixt-100w-Ext(110w) | IOU-NonDEER | 1021 | Induction Fixture based on Lamp/Blst: Ind-100w-Ext(110w); Any type of housing, any direction of light, No integral control; Total Watts = 110 |  | FALSE | TRUE | TRUE | 2021-08-11 15:24 | Updated to indicate claim/filing status | Deemed Ex Ante Team
IndFixt-100w-Ext(111w) | IOU-NonDEER | 1021 | Induction Fixture based on Lamp/Blst: Ind-100w-Ext(111w); Any type of housing, any direction of light, No integral control; Total Watts = 111 |  | FALSE | TRUE | TRUE | 2021-08-11 15:24 | Updated to indicate claim/filing status | Deemed Ex Ante Team
IndFixt-120w(126w) | IOU-NonDEER | 1021 | Induction Fixture based on Lamp/Blst: Ind-120w(126w); Any type of housing, any direction of light, No integral control; Total Watts = 126 |  | FALSE | TRUE | TRUE | 2021-08-11 15:24 | Updated to indicate claim/filing status | Deemed Ex Ante Team
IndFixt-120w(126w)-PM | IOU-NonDEER | 1021 | Induction Fixture based on Lamp/Blst: Ind-120w(126w); Pole Mount, any direction of light, No integral control; Total Watts = 126 |  | FALSE | TRUE | TRUE | 2021-08-11 15:24 | Updated to indicate claim/filing status | Deemed Ex Ante Team
IndFixt-120w(126w)-Sus | IOU-NonDEER | 1021 | Induction Fixture based on Lamp/Blst: Ind-120w(126w); Suspended, any direction of light, No integral control; Total Watts = 126 |  | FALSE | TRUE | TRUE | 2021-08-11 15:24 | Updated to indicate claim/filing status | Deemed Ex Ante Team
IndFixt-150w(158w) | IOU-NonDEER | 1021 | Induction Fixture based on Lamp/Blst: Ind-150w(158w); Any type of housing, any direction of light, No integral control; Total Watts = 158 |  | FALSE | TRUE | TRUE | 2021-08-11 15:24 | Updated to indicate claim/filing status | Deemed Ex Ante Team
IndFixt-150w(158w)-PM | IOU-NonDEER | 1021 | Induction Fixture based on Lamp/Blst: Ind-150w(158w); Pole Mount, any direction of light, No integral control; Total Watts = 158 |  | FALSE | TRUE | TRUE | 2021-08-11 15:24 | Updated to indicate claim/filing status | Deemed Ex Ante Team
IndFixt-150w(158w)-SD | IOU-NonDEER | 1021 | Induction Fixture based on Lamp/Blst: Ind-150w(158w); Surface Mount Downlight, any direction of light, No integral control; Total Watts = 158 |  | FALSE | TRUE | TRUE | 2021-08-11 15:24 | Updated to indicate claim/filing status | Deemed Ex Ante Team
IndFixt-150w(158w)-Sus | IOU-NonDEER | 1021 | Induction Fixture based on Lamp/Blst: Ind-150w(158w); Suspended, any direction of light, No integral control; Total Watts = 158 |  | FALSE | TRUE | TRUE | 2021-08-11 15:24 | Updated to indicate claim/filing status | Deemed Ex Ante Team
IndFixt-(160w) | IOU-NonDEER | 1021 | Induction Fixture based on Lamp/Blst: Ind(160w); Any type of housing, any direction of light, No integral control; Total Watts = 160 |  | FALSE | TRUE | TRUE | 2021-08-11 15:24 | Updated to indicate claim/filing status | Deemed Ex Ante Team
IndFixt-(177w) | IOU-NonDEER | 1021 | Induction Fixture based on Lamp/Blst: Ind(177w); Any type of housing, any direction of light, No integral control; Total Watts = 177 |  | FALSE | TRUE | TRUE | 2021-08-11 15:24 | Updated to indicate claim/filing status | Deemed Ex Ante Team
IndFixt-180w-Ext(198w) | IOU-NonDEER | 1021 | Induction Fixture based on Lamp/Blst: Ind-180w-Ext(198w); Any type of housing, any direction of light, No integral control; Total Watts = 198 |  | FALSE | TRUE | TRUE | 2021-08-11 15:24 | Updated to indicate claim/filing status | Deemed Ex Ante Team
IndFixt-200w(210w) | IOU-NonDEER | 1021 | Induction Fixture based on Lamp/Blst: Ind-200w(210w); Any type of housing, any direction of light, No integral control; Total Watts = 210 |  | FALSE | TRUE | TRUE | 2021-08-11 15:24 | Updated to indicate claim/filing status | Deemed Ex Ante Team
IndFixt-200w(210w)-PM | IOU-NonDEER | 1021 | Induction Fixture based on Lamp/Blst: Ind-200w(210w); Pole Mount, any direction of light, No integral control; Total Watts = 210 |  | FALSE | TRUE | TRUE | 2021-08-11 15:24 | Updated to indicate claim/filing status | Deemed Ex Ante Team
IndFixt-200w(210w)-SD | IOU-NonDEER | 1021 | Induction Fixture based on Lamp/Blst: Ind-200w(210w); Surface Mount Downlight, any direction of light, No integral control; Total Watts = 210 |  | FALSE | TRUE | TRUE | 2021-08-11 15:24 | Updated to indicate claim/filing status | Deemed Ex Ante Team
IndFixt-200w(210w)-Sus | IOU-NonDEER | 1021 | Induction Fixture based on Lamp/Blst: Ind-200w(210w); Suspended, any direction of light, No integral control; Total Watts = 210 |  | FALSE | TRUE | TRUE | 2021-08-11 15:24 | Updated to indicate claim/filing status | Deemed Ex Ante Team
IndFixt-(250w) | IOU-NonDEER | 1021 | Induction Fixture based on Lamp/Blst: Ind(250w); Any type of housing, any direction of light, No integral control; Total Watts = 250 |  | FALSE | TRUE | TRUE | 2021-08-11 15:24 | Updated to indicate claim/filing status | Deemed Ex Ante Team
IndFixt-250w(263w)-PM | IOU-NonDEER | 1021 | Induction Fixture based on Lamp/Blst: Ind-250w(263w); Pole Mount, any direction of light, No integral control; Total Watts = 263 |  | FALSE | TRUE | TRUE | 2021-08-11 15:24 | Updated to indicate claim/filing status | Deemed Ex Ante Team
IndFixt-250w(263w)-SD | IOU-NonDEER | 1021 | Induction Fixture based on Lamp/Blst: Ind-250w(263w); Surface Mount Downlight, any direction of light, No integral control; Total Watts = 263 |  | FALSE | TRUE | TRUE | 2021-08-11 15:24 | Updated to indicate claim/filing status | Deemed Ex Ante Team
IndFixt-250w(263w)-Sus | IOU-NonDEER | 1021 | Induction Fixture based on Lamp/Blst: Ind-250w(263w); Suspended, any direction of light, No integral control; Total Watts = 263 |  | FALSE | TRUE | TRUE | 2021-08-11 15:24 | Updated to indicate claim/filing status | Deemed Ex Ante Team
IndFixt-300w(315w)-PM | IOU-NonDEER | 1021 | Induction Fixture based on Lamp/Blst: Ind-300w(315w); Pole Mount, any direction of light, No integral control; Total Watts = 315 |  | FALSE | TRUE | TRUE | 2021-08-11 15:24 | Updated to indicate claim/filing status | Deemed Ex Ante Team
IndFixt-300w(315w)-SD | IOU-NonDEER | 1021 | Induction Fixture based on Lamp/Blst: Ind-300w(315w); Surface Mount Downlight, any direction of light, No integral control; Total Watts = 315 |  | FALSE | TRUE | TRUE | 2021-08-11 15:24 | Updated to indicate claim/filing status | Deemed Ex Ante Team
IndFixt-300w(315w)-Sus | IOU-NonDEER | 1021 | Induction Fixture based on Lamp/Blst: Ind-300w(315w); Suspended, any direction of light, No integral control; Total Watts = 315 |  | FALSE | TRUE | TRUE | 2021-08-11 15:24 | Updated to indicate claim/filing status | Deemed Ex Ante Team
IndFixt-(354w) | IOU-NonDEER | 1021 | Induction Fixture based on Lamp/Blst: Ind(354w); Any type of housing, any direction of light, No integral control; Total Watts = 354 |  | FALSE | TRUE | TRUE | 2021-08-11 15:24 | Updated to indicate claim/filing status | Deemed Ex Ante Team
IndFixt-35w(37w)-PM | IOU-NonDEER | 1021 | Induction Fixture based on Lamp/Blst: Ind-35w(37w); Pole Mount, any direction of light, No integral control; Total Watts = 37 |  | FALSE | TRUE | TRUE | 2021-08-11 15:24 | Updated to indicate claim/filing status | Deemed Ex Ante Team
IndFixt-400w(420w)-PM | IOU-NonDEER | 1021 | Induction Fixture based on Lamp/Blst: Ind-400w(420w); Pole Mount, any direction of light, No integral control; Total Watts = 420 |  | FALSE | TRUE | TRUE | 2021-08-11 15:24 | Updated to indicate claim/filing status | Deemed Ex Ante Team
IndFixt-400w(420w)-SD | IOU-NonDEER | 1021 | Induction Fixture based on Lamp/Blst: Ind-400w(420w); Surface Mount Downlight, any direction of light, No integral control; Total Watts = 420 |  | FALSE | TRUE | TRUE | 2021-08-11 15:24 | Updated to indicate claim/filing status | Deemed Ex Ante Team
IndFixt-400w(420w)-Sus | IOU-NonDEER | 1021 | Induction Fixture based on Lamp/Blst: Ind-400w(420w); Suspended, any direction of light, No integral control; Total Watts = 420 |  | FALSE | TRUE | TRUE | 2021-08-11 15:24 | Updated to indicate claim/filing status | Deemed Ex Ante Team
IndFixt-40w(42w)-PM | IOU-NonDEER | 1021 | Induction Fixture based on Lamp/Blst: Ind-40w(42w); Pole Mount, any direction of light, No integral control; Total Watts = 42 |  | FALSE | TRUE | TRUE | 2021-08-11 15:24 | Updated to indicate claim/filing status | Deemed Ex Ante Team
IndFixt-40w(42w)-SD | IOU-NonDEER | 1021 | Induction Fixture based on Lamp/Blst: Ind-40w(42w); Surface Mount Downlight, any direction of light, No integral control; Total Watts = 42 |  | FALSE | TRUE | TRUE | 2021-08-11 15:24 | Updated to indicate claim/filing status | Deemed Ex Ante Team
IndFixt-40w(42w)-WM | IOU-NonDEER | 1021 | Induction Fixture based on Lamp/Blst: Ind-40w(42w); Wall Mount, any direction of light, No integral control; Total Watts = 42 |  | FALSE | TRUE | TRUE | 2021-08-11 15:24 | Updated to indicate claim/filing status | Deemed Ex Ante Team
IndFixt-55w(58w)-PM | IOU-NonDEER | 1021 | Induction Fixture based on Lamp/Blst: Ind-55w(58w); Pole Mount, any direction of light, No integral control; Total Watts = 58 |  | FALSE | TRUE | TRUE | 2021-08-11 15:24 | Updated to indicate claim/filing status | Deemed Ex Ante Team
IndFixt-55w(58w)-SD | IOU-NonDEER | 1021 | Induction Fixture based on Lamp/Blst: Ind-55w(58w); Surface Mount Downlight, any direction of light, No integral control; Total Watts = 58 |  | FALSE | TRUE | TRUE | 2021-08-11 15:24 | Updated to indicate claim/filing status | Deemed Ex Ante Team
IndFixt-55w(58w)-WM | IOU-NonDEER | 1021 | Induction Fixture based on Lamp/Blst: Ind-55w(58w); Wall Mount, any direction of light, No integral control; Total Watts = 58 |  | FALSE | TRUE | TRUE | 2021-08-11 15:24 | Updated to indicate claim/filing status | Deemed Ex Ante Team
IndFixt-70w(74w) | IOU-NonDEER | 1021 | Induction Fixture based on Lamp/Blst: Ind-70w(74w); Any type of housing, any direction of light, No integral control; Total Watts = 74 |  | FALSE | TRUE | TRUE | 2021-08-11 15:24 | Updated to indicate claim/filing status | Deemed Ex Ante Team
IndFixt-70w(74w)-PM | IOU-NonDEER | 1021 | Induction Fixture based on Lamp/Blst: Ind-70w(74w); Pole Mount, any direction of light, No integral control; Total Watts = 74 |  | FALSE | TRUE | TRUE | 2021-08-11 15:24 | Updated to indicate claim/filing status | Deemed Ex Ante Team
IndFixt-70w(74w)-SD | IOU-NonDEER | 1021 | Induction Fixture based on Lamp/Blst: Ind-70w(74w); Surface Mount Downlight, any direction of light, No integral control; Total Watts = 74 |  | FALSE | TRUE | TRUE | 2021-08-11 15:24 | Updated to indicate claim/filing status | Deemed Ex Ante Team
IndFixt-70w(74w)-WM | IOU-NonDEER | 1021 | Induction Fixture based on Lamp/Blst: Ind-70w(74w); Wall Mount, any direction of light, No integral control; Total Watts = 74 |  | FALSE | TRUE | TRUE | 2021-08-11 15:24 | Updated to indicate claim/filing status | Deemed Ex Ante Team
IndFixt-70w-Ext(79w) | IOU-NonDEER | 1021 | Induction Fixture based on Lamp/Blst: Ind-70w-Ext(79w); Any type of housing, any direction of light, No integral control; Total Watts = 79 |  | FALSE | TRUE | TRUE | 2021-08-11 15:24 | Updated to indicate claim/filing status | Deemed Ex Ante Team
IndFixt-80w(84w) | IOU-NonDEER | 1021 | Induction Fixture based on Lamp/Blst: Ind-80w(84w); Any type of housing, any direction of light, No integral control; Total Watts = 84 |  | FALSE | TRUE | TRUE | 2021-08-11 15:24 | Updated to indicate claim/filing status | Deemed Ex Ante Team
IndFixt-80w(84w)-PM | IOU-NonDEER | 1021 | Induction Fixture based on Lamp/Blst: Ind-80w(84w); Pole Mount, any direction of light, No integral control; Total Watts = 84 |  | FALSE | TRUE | TRUE | 2021-08-11 15:24 | Updated to indicate claim/filing status | Deemed Ex Ante Team
IndFixt-80w(84w)-SD | IOU-NonDEER | 1021 | Induction Fixture based on Lamp/Blst: Ind-80w(84w); Surface Mount Downlight, any direction of light, No integral control; Total Watts = 84 |  | FALSE | TRUE | TRUE | 2021-08-11 15:24 | Updated to indicate claim/filing status | Deemed Ex Ante Team
IndFixt-80w(84w)-Sus | IOU-NonDEER | 1021 | Induction Fixture based on Lamp/Blst: Ind-80w(84w); Suspended, any direction of light, No integral control; Total Watts = 84 |  | FALSE | TRUE | TRUE | 2021-08-11 15:24 | Updated to indicate claim/filing status | Deemed Ex Ante Team
IndFixt-80w(84w)-WM | IOU-NonDEER | 1021 | Induction Fixture based on Lamp/Blst: Ind-80w(84w); Wall Mount, any direction of light, No integral control; Total Watts = 84 |  | FALSE | TRUE | TRUE | 2021-08-11 15:24 | Updated to indicate claim/filing status | Deemed Ex Ante Team
IndFixt-85w(89w)-PM | IOU-NonDEER | 1021 | Induction Fixture based on Lamp/Blst: Ind-85w(89w); Pole Mount, any direction of light, No integral control; Total Watts = 89 |  | FALSE | TRUE | TRUE | 2021-08-11 15:24 | Updated to indicate claim/filing status | Deemed Ex Ante Team
IndFixt-(95w) | IOU-NonDEER | 1021 | Induction Fixture based on Lamp/Blst: Ind(95w); Any type of housing, any direction of light, No integral control; Total Watts = 95 |  | FALSE | TRUE | TRUE | 2021-08-11 15:24 | Updated to indicate claim/filing status | Deemed Ex Ante Team
IndFixt-Ext(100w) | IOU-NonDEER | 1021 | Induction Fixture based on Lamp/Blst: Ind-Ext(100w); Any type of housing, any direction of light, No integral control; Total Watts = 100 |  | FALSE | TRUE | TRUE | 2021-08-11 15:24 | Updated to indicate claim/filing status | Deemed Ex Ante Team
IndFixt-Ext(120w) | IOU-NonDEER | 1021 | Induction Fixture based on Lamp/Blst: Ind-Ext(120w); Any type of housing, any direction of light, No integral control; Total Watts = 120 |  | FALSE | TRUE | TRUE | 2021-08-11 15:24 | Updated to indicate claim/filing status | Deemed Ex Ante Team
IndFixt-Ext(180w) | IOU-NonDEER | 1021 | Induction Fixture based on Lamp/Blst: Ind-Ext(180w); Any type of housing, any direction of light, No integral control; Total Watts = 180 |  | FALSE | TRUE | TRUE | 2021-08-11 15:24 | Updated to indicate claim/filing status | Deemed Ex Ante Team
IndFixt-Ext(250w) | IOU-NonDEER | 1021 | Induction Fixture based on Lamp/Blst: Ind-Ext(250w); Any type of housing, any direction of light, No integral control; Total Watts = 250 |  | FALSE | TRUE | TRUE | 2021-08-11 15:24 | Updated to indicate claim/filing status | Deemed Ex Ante Team
IndFixt-Ext(70w) | IOU-NonDEER | 1021 | Induction Fixture based on Lamp/Blst: Ind-Ext(70w); Any type of housing, any direction of light, No integral control; Total Watts = 70 |  | FALSE | TRUE | TRUE | 2021-08-11 15:24 | Updated to indicate claim/filing status | Deemed Ex Ante Team
Inst_EF-Gas-150kBtuh-0p82EF | DEER2015 | 65 | Instantaneous Gas water heater: EF = 0.82, RE = 0.82, Cap = 150kBTUh, AuxBTUh: 350 | 2015 measure technology | FALSE | TRUE | TRUE | 44552.7011 | Updated to indicate claim/filing status | Deemed Ex Ante Team | 44552.7011 |  | Deemed Ex Ante Team
Inst_EF-Gas-150kBtuh-0p84EF | DEER2015 | 65 | Instantaneous Gas water heater: EF = 0.84, RE = 0.84, Cap = 150kBTUh, AuxBTUh: 350 | 2015 measure technology | FALSE | TRUE | TRUE | 44552.7011 | Updated to indicate claim/filing status | Deemed Ex Ante Team | 44552.7011 |  | Deemed Ex Ante Team
Inst_EF-Gas-150kBtuh-0p92EF | DEER2015 | 65 | Instantaneous Gas water heater: EF = 0.92, RE = 0.92, Cap = 150kBTUh, VentW: 50, AuxBTUh: 350 | 2015 measure technology | FALSE | TRUE | TRUE | 44552.7011 | Updated to indicate claim/filing status | Deemed Ex Ante Team | 44552.7011 |  | Deemed Ex Ante Team
Inst_TE-Gas-76to200kBtuh-0.80Et | DEER2021 | 66 | medium instantaneous water heater (TE = 0.80) | Measure | FALSE | TRUE | TRUE | 44601.5084 | Updated to indicate claim/filing status | Deemed Ex Ante Team
Inst_TE-Gas-76to200kBtuh-0.90Et | DEER2021 | 66 | medium instantaneous water heater (TE = 0.90) | Measure | FALSE | TRUE | TRUE | 44601.5084 | Updated to indicate claim/filing status | Deemed Ex Ante Team
Inst_TE-Gas-76to200kBtuh-0.96Et | DEER2021 | 66 | medium instantaneous water heater (TE = 0.96) | Measure | FALSE | TRUE | TRUE | 44601.5084 | Updated to indicate claim/filing status | Deemed Ex Ante Team
Inst_TE-Gas-gte200kBtuh-0.80Et | DEER2021 | 66 | large instantaneous water heater (TE = 0.80) | Measure | FALSE | TRUE | TRUE | 44601.5084 | Updated to indicate claim/filing status | Deemed Ex Ante Team
Inst_TE-Gas-gte200kBtuh-0.90Et | DEER2021 | 66 | large instantaneous water heater (TE = 0.90) | Measure | FALSE | TRUE | TRUE | 44601.5084 | Updated to indicate claim/filing status | Deemed Ex Ante Team
Inst_TE-Gas-gte200kBtuh-0.96Et | DEER2021 | 66 | large instantaneous water heater (TE = 0.96) | Measure | FALSE | TRUE | TRUE | 44601.5084 | Updated to indicate claim/filing status | Deemed Ex Ante Team
Inst_UEF-Gas-175kBtuh-0p81UEF | DEER2019 | 1043 | Instantaneous Gas water heater: UEF = 0.81, Cap = 175 kBtuh | 2019 measure technology | FALSE | TRUE | TRUE | 2021-10-12 14:07 | Updated to indicate claim/filing status | Deemed Ex Ante Team
Inst_UEF-Gas-175kBtuh-0p87UEF | DEER2019 | 1043 | Instantaneous Gas water heater: UEF = 0.87, Cap = 175 kBtuh | 2019 measure technology | FALSE | TRUE | TRUE | 2021-10-12 14:07 | Updated to indicate claim/filing status | Deemed Ex Ante Team
Inst_UEF-Gas-lt200kBtuh-HI-0.81UEF | DEER2021 | 1043 | high-draw gas instantaneous water heater (UEF = 0.81) | Any | FALSE | TRUE | TRUE | 44601.5084 | Updated to indicate claim/filing status | Deemed Ex Ante Team
Inst_UEF-Gas-lt200kBtuh-HI-0.87UEF | DEER2021 | 1043 | small high-draw gas instantaneous water heater (UEF = 0.87) | Measure | FALSE | TRUE | TRUE | 44601.5084 | Updated to indicate claim/filing status | Deemed Ex Ante Team
Inst_UEF-Gas-lt200kBtuh-HI-0.95UEF | DEER2021 | 1043 | small high-draw gas instantaneous water heater (UEF = 0.95) | Measure | FALSE | TRUE | TRUE | 44601.5084 | Updated to indicate claim/filing status | Deemed Ex Ante Team
Inst_UEF-Gas-lt200kBtuh-LW-0.81UEF | DEER2021 | 1043 | low-draw gas instantaneous water heater (UEF = 0.81) | Any | FALSE | TRUE | TRUE | 44601.5084 | Updated to indicate claim/filing status | Deemed Ex Ante Team
Inst_UEF-Gas-lt200kBtuh-LW-0.87UEF | DEER2021 | 1043 | small low-draw gas instantaneous water heater (UEF = 0.87) | Measure | FALSE | TRUE | TRUE | 44601.5084 | Updated to indicate claim/filing status | Deemed Ex Ante Team
Inst_UEF-Gas-lt200kBtuh-LW-0.95UEF | DEER2021 | 1043 | small low-draw gas instantaneous water heater (UEF = 0.95) | Measure | FALSE | TRUE | TRUE | 44601.5084 | Updated to indicate claim/filing status | Deemed Ex Ante Team
Inst_UEF-Gas-lt200kBtuh-MD-0.81UEF | DEER2021 | 1043 | medium-draw gas instantaneous water heater (UEF = 0.81) | Any | FALSE | TRUE | TRUE | 44601.5084 | Updated to indicate claim/filing status | Deemed Ex Ante Team
Inst_UEF-Gas-lt200kBtuh-MD-0.87UEF | DEER2021 | 1043 | small medium-draw gas instantaneous water heater (UEF = 0.87) | Measure | FALSE | TRUE | TRUE | 44601.5084 | Updated to indicate claim/filing status | Deemed Ex Ante Team
Inst_UEF-Gas-lt200kBtuh-MD-0.95UEF | DEER2021 | 1043 | small medium-draw gas instantaneous water heater (UEF = 0.95) | Measure | FALSE | TRUE | TRUE | 44601.5084 | Updated to indicate claim/filing status | Deemed Ex Ante Team
LC-FTC-ge2hp-F-C-F |  | 28 |  |  | FALSE | TRUE | TRUE | 2021-08-11 15:24 | Updated to indicate claim/filing status | Deemed Ex Ante Team
LC-FTC-ge2hp-F-C-L |  | 28 |  |  | FALSE | TRUE | TRUE | 2021-08-11 15:24 | Updated to indicate claim/filing status | Deemed Ex Ante Team
LC-FTC-ge2hp-F-C-O |  | 28 |  |  | FALSE | TRUE | TRUE | 2021-08-11 15:24 | Updated to indicate claim/filing status | Deemed Ex Ante Team
LC-FTC-ge2hp-T-R-F |  | 28 |  |  | FALSE | TRUE | TRUE | 2021-08-11 15:24 | Updated to indicate claim/filing status | Deemed Ex Ante Team
LC-FTC-ge2hp-T-R-L |  | 28 |  |  | FALSE | TRUE | TRUE | 2021-08-11 15:24 | Updated to indicate claim/filing status | Deemed Ex Ante Team
LC-FTC-ge2hp-T-R-O |  | 28 |  |  | FALSE | TRUE | TRUE | 2021-08-11 15:24 | Updated to indicate claim/filing status | Deemed Ex Ante Team
LC-FTC-ge2hp-T-V-F |  | 28 |  |  | FALSE | TRUE | TRUE | 2021-08-11 15:24 | Updated to indicate claim/filing status | Deemed Ex Ante Team
LC-FTC-ge2hp-T-V-L |  | 28 |  |  | FALSE | TRUE | TRUE | 2021-08-11 15:24 | Updated to indicate claim/filing status | Deemed Ex Ante Team
LC-FTC-ge2hp-T-V-O |  | 28 |  |  | FALSE | TRUE | TRUE | 2021-08-11 15:24 | Updated to indicate claim/filing status | Deemed Ex Ante Team
LC-FTC-lt2hp-F-C-F |  | 28 |  |  | FALSE | TRUE | TRUE | 44552.7011 | Updated to indicate claim/filing status | Deemed Ex Ante Team | 44552.7011 |  | Deemed Ex Ante Team
LC-FTC-lt2hp-F-C-L |  | 28 |  |  | FALSE | TRUE | TRUE | 2021-08-11 15:24 | Updated to indicate claim/filing status | Deemed Ex Ante Team
LC-FTC-lt2hp-F-C-O |  | 28 |  |  | FALSE | TRUE | TRUE | 2021-08-11 15:24 | Updated to indicate claim/filing status | Deemed Ex Ante Team
LC-FTC-lt2hp-T-R-F |  | 28 |  |  | FALSE | TRUE | TRUE | 2021-08-11 15:24 | Updated to indicate claim/filing status | Deemed Ex Ante Team
LC-FTC-lt2hp-T-R-L |  | 28 |  |  | FALSE | TRUE | TRUE | 2021-08-11 15:24 | Updated to indicate claim/filing status | Deemed Ex Ante Team
LC-FTC-lt2hp-T-R-O |  | 28 |  |  | FALSE | TRUE | TRUE | 2021-08-11 15:24 | Updated to indicate claim/filing status | Deemed Ex Ante Team
LC-FTC-lt2hp-T-V-F |  | 28 |  |  | FALSE | TRUE | TRUE | 2021-08-11 15:24 | Updated to indicate claim/filing status | Deemed Ex Ante Team
LC-FTC-lt2hp-T-V-L |  | 28 |  |  | FALSE | TRUE | TRUE | 2021-08-11 15:24 | Updated to indicate claim/filing status | Deemed Ex Ante Team
LC-FTC-lt2hp-T-V-O |  | 28 |  |  | FALSE | TRUE | TRUE | 2021-08-11 15:24 | Updated to indicate claim/filing status | Deemed Ex Ante Team
LED-(8w) | IOU-NonDEER | 1005 | LED Lamp: Any Shape, 8 Watts |  | FALSE | TRUE | TRUE | 2021-08-11 15:24 | Updated to indicate claim/filing status | Deemed Ex Ante Team
LED-A19(10w) | ED-NonDEER | 1005 | LED Lamp: A19, 10 Watts, non-dimmable |  | FALSE | TRUE | TRUE | 2021-08-11 15:24 | Updated to indicate claim/filing status | Deemed Ex Ante Team
LED-A19(11w) | ED-NonDEER | 1005 | LED Lamp: A19, 11 Watts, non-dimmable |  | FALSE | TRUE | TRUE | 2021-08-11 15:24 | Updated to indicate claim/filing status | Deemed Ex Ante Team
LED-A19(12w) | ED-NonDEER | 1005 | LED Lamp: A19, 12 Watts, non-dimmable |  | FALSE | TRUE | TRUE | 2021-08-11 15:24 | Updated to indicate claim/filing status | Deemed Ex Ante Team
LED-A19(13w) | ED-NonDEER | 1005 | LED Lamp: A19, 13 Watts, non-dimmable |  | FALSE | TRUE | TRUE | 2021-08-11 15:24 | Updated to indicate claim/filing status | Deemed Ex Ante Team
LED-A19(14w) | ED-NonDEER | 1005 | LED Lamp: A19, 14 Watts, non-dimmable |  | FALSE | TRUE | TRUE | 2021-08-11 15:24 | Updated to indicate claim/filing status | Deemed Ex Ante Team
LED-A19(15w) | IOU-NonDEER | 1005 | LED Lamp: A19, 15 Watts, non-dimmable |  | FALSE | TRUE | TRUE | 2021-08-11 15:24 | Updated to indicate claim/filing status | Deemed Ex Ante Team
LED-A19(16w) | IOU-NonDEER | 1005 | LED Lamp: A19, 16 Watts, non-dimmable |  | FALSE | TRUE | TRUE | 2021-08-11 15:24 | Updated to indicate claim/filing status | Deemed Ex Ante Team
LED-A19(17w) | ED-NonDEER | 1005 | LED Lamp: A19, 17 Watts, non-dimmable |  | FALSE | TRUE | TRUE | 2021-08-11 15:24 | Updated to indicate claim/filing status | Deemed Ex Ante Team
LED-A19(18w) | IOU-NonDEER | 1005 | LED Lamp: A19, 18 Watts, non-dimmable |  | FALSE | TRUE | TRUE | 2021-08-11 15:24 | Updated to indicate claim/filing status | Deemed Ex Ante Team
LED-A19(19w) | ED-NonDEER | 1005 | LED Lamp: A19, 19 Watts, non-dimmable |  | FALSE | TRUE | TRUE | 2021-08-11 15:24 | Updated to indicate claim/filing status | Deemed Ex Ante Team
LED-A19(20w) | ED-NonDEER | 1005 | LED Lamp: A19, 20 Watts, non-dimmable |  | FALSE | TRUE | TRUE | 2021-08-11 15:24 | Updated to indicate claim/filing status | Deemed Ex Ante Team
LED-A19(21w) | IOU-NonDEER | 1005 | LED Lamp: A19, 21 Watts, non-dimmable |  | FALSE | TRUE | TRUE | 2021-08-11 15:24 | Updated to indicate claim/filing status | Deemed Ex Ante Team
LED-A19(22w) | ED-NonDEER | 1005 | LED Lamp: A19, 22 Watts, non-dimmable |  | FALSE | TRUE | TRUE | 2021-08-11 15:24 | Updated to indicate claim/filing status | Deemed Ex Ante Team
LED-A19(23w) | ED-NonDEER | 1005 | LED Lamp: A19, 23 Watts, non-dimmable |  | FALSE | TRUE | TRUE | 2021-08-11 15:24 | Updated to indicate claim/filing status | Deemed Ex Ante Team
LED-A19(24w) | ED-NonDEER | 1005 | LED Lamp: A19, 24 Watts, non-dimmable |  | FALSE | TRUE | TRUE | 2021-08-11 15:24 | Updated to indicate claim/filing status | Deemed Ex Ante Team
LED-A19(25w) | ED-NonDEER | 1005 | LED Lamp: A19, 25 Watts, non-dimmable |  | FALSE | TRUE | TRUE | 2021-08-11 15:24 | Updated to indicate claim/filing status | Deemed Ex Ante Team
LED-A19(26w) | IOU-NonDEER | 1005 | LED Lamp: A19, 26 Watts, non-dimmable |  | FALSE | TRUE | TRUE | 2021-08-11 15:24 | Updated to indicate claim/filing status | Deemed Ex Ante Team
LED-A19(27w) | IOU-NonDEER | 1005 | LED Lamp: A19, 27 Watts, non-dimmable |  | FALSE | TRUE | TRUE | 2021-08-11 15:24 | Updated to indicate claim/filing status | Deemed Ex Ante Team
LED-A19(28w) | IOU-NonDEER | 1005 | LED Lamp: A19, 28 Watts, non-dimmable |  | FALSE | TRUE | TRUE | 2021-08-11 15:24 | Updated to indicate claim/filing status | Deemed Ex Ante Team
LED-A19(29w) | IOU-NonDEER | 1005 | LED Lamp: A19, 29 Watts, non-dimmable |  | FALSE | TRUE | TRUE | 2021-08-11 15:24 | Updated to indicate claim/filing status | Deemed Ex Ante Team
LED-A19(2w) | ED-NonDEER | 1005 | LED Lamp: A19, 2 Watts, non-dimmable |  | FALSE | TRUE | TRUE | 2021-08-11 15:24 | Updated to indicate claim/filing status | Deemed Ex Ante Team
LED-A19(30w) | IOU-NonDEER | 1005 | LED Lamp: A19, 30 Watts, non-dimmable |  | FALSE | TRUE | TRUE | 2021-08-11 15:24 | Updated to indicate claim/filing status | Deemed Ex Ante Team
LED-A19(31w) | ED-NonDEER | 1005 | LED Lamp: A19, 31 Watts, non-dimmable |  | FALSE | TRUE | TRUE | 2021-08-11 15:24 | Updated to indicate claim/filing status | Deemed Ex Ante Team
LED-A19(32w) | IOU-NonDEER | 1005 | LED Lamp: A19, 32 Watts, non-dimmable |  | FALSE | TRUE | TRUE | 2021-08-11 15:24 | Updated to indicate claim/filing status | Deemed Ex Ante Team
LED-A19(33w) | IOU-NonDEER | 1005 | LED Lamp: A19, 33 Watts, non-dimmable |  | FALSE | TRUE | TRUE | 2021-08-11 15:24 | Updated to indicate claim/filing status | Deemed Ex Ante Team
LED-A19(34w) | IOU-NonDEER | 1005 | LED Lamp: A19, 34 Watts, non-dimmable |  | FALSE | TRUE | TRUE | 2021-08-11 15:24 | Updated to indicate claim/filing status | Deemed Ex Ante Team
LED-A19(35w) | IOU-NonDEER | 1005 | LED Lamp: A19, 35 Watts, non-dimmable |  | FALSE | TRUE | TRUE | 2021-08-11 15:24 | Updated to indicate claim/filing status | Deemed Ex Ante Team
LED-A19(3w) | ED-NonDEER | 1005 | LED Lamp: A19, 3 Watts, non-dimmable |  | FALSE | TRUE | TRUE | 2021-08-11 15:24 | Updated to indicate claim/filing status | Deemed Ex Ante Team
LED-A19(40w) | IOU-NonDEER | 1005 | LED Lamp: A19, 40 Watts, non-dimmable |  | FALSE | TRUE | TRUE | 2021-08-11 15:24 | Updated to indicate claim/filing status | Deemed Ex Ante Team
LED-A19(41w) | IOU-NonDEER | 1005 | LED Lamp: A19, 41 Watts, non-dimmable |  | FALSE | TRUE | TRUE | 2021-08-11 15:24 | Updated to indicate claim/filing status | Deemed Ex Ante Team
LED-A19(42w) | IOU-NonDEER | 1005 | LED Lamp: A19, 42 Watts, non-dimmable |  | FALSE | TRUE | TRUE | 2021-08-11 15:24 | Updated to indicate claim/filing status | Deemed Ex Ante Team
LED-A19(4w) | ED-NonDEER | 1005 | LED Lamp: A19, 4 Watts, non-dimmable |  | FALSE | TRUE | TRUE | 2021-08-11 15:24 | Updated to indicate claim/filing status | Deemed Ex Ante Team
LED-A19(5w) | ED-NonDEER | 1005 | LED Lamp: A19, 5 Watts, non-dimmable |  | FALSE | TRUE | TRUE | 2021-08-11 15:24 | Updated to indicate claim/filing status | Deemed Ex Ante Team
LED-A19(6w) | ED-NonDEER | 1005 | LED Lamp: A19, 6 Watts, non-dimmable |  | FALSE | TRUE | TRUE | 2021-08-11 15:24 | Updated to indicate claim/filing status | Deemed Ex Ante Team
LED-A19(7w) | ED-NonDEER | 1005 | LED Lamp: A19, 7 Watts, non-dimmable |  | FALSE | TRUE | TRUE | 2021-08-11 15:24 | Updated to indicate claim/filing status | Deemed Ex Ante Team
LED-A19(8w) | ED-NonDEER | 1005 | LED Lamp: A19, 8 Watts, non-dimmable |  | FALSE | TRUE | TRUE | 2021-08-11 15:24 | Updated to indicate claim/filing status | Deemed Ex Ante Team
LED-A19(9w) | ED-NonDEER | 1005 | LED Lamp: A19, 9 Watts, non-dimmable |  | FALSE | TRUE | TRUE | 2021-08-11 15:24 | Updated to indicate claim/filing status | Deemed Ex Ante Team
LED-A19-Dim(11w) | IOU-NonDEER | 1005 | LED Lamp: A19, 11 Watts, dimmable |  | FALSE | TRUE | TRUE | 2021-08-11 15:24 | Updated to indicate claim/filing status | Deemed Ex Ante Team
LED-A19-Dim(13w) | IOU-NonDEER | 1005 | LED Lamp: A19, 13 Watts, dimmable |  | FALSE | TRUE | TRUE | 2021-08-11 15:24 | Updated to indicate claim/filing status | Deemed Ex Ante Team
LED-A19-Dim(8.4w) | IOU-NonDEER | 1005 | LED Lamp: A19, 8.4 Watts, dimmable |  | FALSE | TRUE | TRUE | 2021-08-11 15:24 | Updated to indicate claim/filing status | Deemed Ex Ante Team
LED-A19-Dim(9w) | IOU-NonDEER | 1005 | LED Lamp: A19, 9 Watts, dimmable |  | FALSE | TRUE | TRUE | 2021-08-11 15:24 | Updated to indicate claim/filing status | Deemed Ex Ante Team
LED-A19-Ext(10w) | IOU-NonDEER | 1005 | LED Lamp: Exterior A19, 10 Watts, non-dimmable |  | FALSE | TRUE | TRUE | 2021-08-11 15:24 | Updated to indicate claim/filing status | Deemed Ex Ante Team
LED-A19-Ext(11w) | IOU-NonDEER | 1005 | LED Lamp: Exterior A19, 11 Watts, non-dimmable |  | FALSE | TRUE | TRUE | 2021-08-11 15:24 | Updated to indicate claim/filing status | Deemed Ex Ante Team
LED-A19-Ext(12w) | IOU-NonDEER | 1005 | LED Lamp: Exterior A19, 12 Watts, non-dimmable |  | FALSE | TRUE | TRUE | 2021-08-11 15:24 | Updated to indicate claim/filing status | Deemed Ex Ante Team
LED-A19-Ext(4w) | IOU-NonDEER | 1005 | LED Lamp: Exterior A19, 4 Watts, non-dimmable |  | FALSE | TRUE | TRUE | 2021-08-11 15:24 | Updated to indicate claim/filing status | Deemed Ex Ante Team
LED-A19-Ext(6w) | IOU-NonDEER | 1005 | LED Lamp: Exterior A19, 6 Watts, non-dimmable |  | FALSE | TRUE | TRUE | 2021-08-11 15:24 | Updated to indicate claim/filing status | Deemed Ex Ante Team
LED-A19-Ext(8w) | IOU-NonDEER | 1005 | LED Lamp: Exterior A19, 8 Watts, non-dimmable |  | FALSE | TRUE | TRUE | 2021-08-11 15:24 | Updated to indicate claim/filing status | Deemed Ex Ante Team
LED-BR(11w) | IOU-NonDEER | 1005 | LED Lamp: BR, 11 Watts, non-dimmable |  | FALSE | TRUE | TRUE | 2021-08-11 15:24 | Updated to indicate claim/filing status | Deemed Ex Ante Team
LED-BR(12w) | IOU-NonDEER | 1005 | LED Lamp: BR, 12 Watts, non-dimmable |  | FALSE | TRUE | TRUE | 2021-08-11 15:24 | Updated to indicate claim/filing status | Deemed Ex Ante Team
LED-BR(14w) | IOU-NonDEER | 1005 | LED Lamp: BR, 14 Watts, non-dimmable |  | FALSE | TRUE | TRUE | 2021-08-11 15:24 | Updated to indicate claim/filing status | Deemed Ex Ante Team
LED-BR(16w) | IOU-NonDEER | 1005 | LED Lamp: BR, 16 Watts, non-dimmable |  | FALSE | TRUE | TRUE | 2021-08-11 15:24 | Updated to indicate claim/filing status | Deemed Ex Ante Team
LED-BR30-Dim(12w) | IOU-NonDEER | 1005 | LED Lamp: BR30, 12 Watts, dimmable |  | FALSE | TRUE | TRUE | 2021-08-11 15:24 | Updated to indicate claim/filing status | Deemed Ex Ante Team
LED-BR30-Dim(15w) | IOU-NonDEER | 1005 | LED Lamp: BR30, 15 Watts, dimmable |  | FALSE | TRUE | TRUE | 2021-08-11 15:24 | Updated to indicate claim/filing status | Deemed Ex Ante Team
LED-BR(6w) | IOU-NonDEER | 1005 | LED Lamp: BR, 6 Watts, non-dimmable |  | FALSE | TRUE | TRUE | 2021-08-11 15:24 | Updated to indicate claim/filing status | Deemed Ex Ante Team
LED-BR(8w) | IOU-NonDEER | 1005 | LED Lamp: BR, 8 Watts, non-dimmable |  | FALSE | TRUE | TRUE | 2021-08-11 15:24 | Updated to indicate claim/filing status | Deemed Ex Ante Team
LED-Candle(1.8w) | IOU-NonDEER | 1005 | LED Lamp: Candle, 1.8 Watts, non-dimmable |  | FALSE | TRUE | TRUE | 2021-08-11 15:24 | Updated to indicate claim/filing status | Deemed Ex Ante Team
LED-Candle(1w) | IOU-NonDEER | 1005 | LED Lamp: Candle, 1 Watts, non-dimmable |  | FALSE | TRUE | TRUE | 2021-08-11 15:24 | Updated to indicate claim/filing status | Deemed Ex Ante Team
LED-Candle(2w) | IOU-NonDEER | 1005 | LED Lamp: Candle, 2 Watts, non-dimmable |  | FALSE | TRUE | TRUE | 2021-08-11 15:24 | Updated to indicate claim/filing status | Deemed Ex Ante Team
LED-Candle(3w) | IOU-NonDEER | 1005 | LED Lamp: Candle, 3 Watts, non-dimmable |  | FALSE | TRUE | TRUE | 2021-08-11 15:24 | Updated to indicate claim/filing status | Deemed Ex Ante Team
LED-Candle(4w) | IOU-NonDEER | 1005 | LED Lamp: Candle, 4 Watts, non-dimmable |  | FALSE | TRUE | TRUE | 2021-08-11 15:24 | Updated to indicate claim/filing status | Deemed Ex Ante Team
LED-Candle(5w) | IOU-NonDEER | 1005 | LED Lamp: Candle, 5 Watts, non-dimmable |  | FALSE | TRUE | TRUE | 2021-08-11 15:24 | Updated to indicate claim/filing status | Deemed Ex Ante Team
LED-Candle-Dim(2.2w) | IOU-NonDEER | 1005 | LED Lamp: Candle, 2.2 Watts, dimmable |  | FALSE | TRUE | TRUE | 2021-08-11 15:24 | Updated to indicate claim/filing status | Deemed Ex Ante Team
LED-Candle-Dim(3.8w) | IOU-NonDEER | 1005 | LED Lamp: Candle, 3.8 Watts, dimmable |  | FALSE | TRUE | TRUE | 2021-08-11 15:24 | Updated to indicate claim/filing status | Deemed Ex Ante Team
LED-CanRet(10w) | IOU-NonDEER | 1005 | LED Lamp: CanRet, 10 Watts, non-dimmable |  | FALSE | TRUE | TRUE | 2021-08-11 15:24 | Updated to indicate claim/filing status | Deemed Ex Ante Team
LED-CanRet(11w) | IOU-NonDEER | 1005 | LED Lamp: CanRet, 11 Watts, non-dimmable |  | FALSE | TRUE | TRUE | 2021-08-11 15:24 | Updated to indicate claim/filing status | Deemed Ex Ante Team
LED-CanRet(12w) | IOU-NonDEER | 1005 | LED Lamp: CanRet, 12 Watts, non-dimmable |  | FALSE | TRUE | TRUE | 2021-08-11 15:24 | Updated to indicate claim/filing status | Deemed Ex Ante Team
LED-CanRet(13w) | IOU-NonDEER | 1005 | LED Lamp: CanRet, 13 Watts, non-dimmable |  | FALSE | TRUE | TRUE | 2021-08-11 15:24 | Updated to indicate claim/filing status | Deemed Ex Ante Team
LED-CanRet(14w) | IOU-NonDEER | 1005 | LED Lamp: CanRet, 14 Watts, non-dimmable |  | FALSE | TRUE | TRUE | 2021-08-11 15:24 | Updated to indicate claim/filing status | Deemed Ex Ante Team
LED-CanRet(15w) | IOU-NonDEER | 1005 | LED Lamp: CanRet, 15 Watts, non-dimmable |  | FALSE | TRUE | TRUE | 2021-08-11 15:24 | Updated to indicate claim/filing status | Deemed Ex Ante Team
LED-CanRet(20w) | IOU-NonDEER | 1005 | LED Lamp: Can Retrofit, 20 Watts |  | FALSE | TRUE | TRUE | 2021-08-11 15:24 | Updated to indicate claim/filing status | Deemed Ex Ante Team
LED-CanRet(21w) | IOU-NonDEER | 1005 | LED Lamp: CanRet, 21 Watts, non-dimmable |  | FALSE | TRUE | TRUE | 2021-08-11 15:24 | Updated to indicate claim/filing status | Deemed Ex Ante Team
LED-CanRet(23w) | IOU-NonDEER | 1005 | LED Lamp: Can Retrofit, 23 Watts |  | FALSE | TRUE | TRUE | 2021-08-11 15:24 | Updated to indicate claim/filing status | Deemed Ex Ante Team
LED-CanRet(25w) | IOU-NonDEER | 1005 | LED Lamp: CanRet, 25 Watts, non-dimmable |  | FALSE | TRUE | TRUE | 2021-08-11 15:24 | Updated to indicate claim/filing status | Deemed Ex Ante Team
LED-CanRet(5w) | IOU-NonDEER | 1005 | LED Lamp: CanRet, 5 Watts, non-dimmable |  | FALSE | TRUE | TRUE | 2021-08-11 15:24 | Updated to indicate claim/filing status | Deemed Ex Ante Team
LED-CanRet(8w) | IOU-NonDEER | 1005 | LED Lamp: CanRet, 8 Watts, non-dimmable |  | FALSE | TRUE | TRUE | 2021-08-11 15:24 | Updated to indicate claim/filing status | Deemed Ex Ante Team
LED-CanRet(9w) | IOU-NonDEER | 1005 | LED Lamp: CanRet, 9 Watts, non-dimmable |  | FALSE | TRUE | TRUE | 2021-08-11 15:24 | Updated to indicate claim/filing status | Deemed Ex Ante Team
LED-CanRet-Dim(12w) | IOU-NonDEER | 1005 | LED Lamp: CanRet, 12 Watts, dimmable |  | FALSE | TRUE | TRUE | 2021-08-11 15:24 | Updated to indicate claim/filing status | Deemed Ex Ante Team
LED-CanRet-Dim-35k_hrs(9.5w) | IOU-NonDEER | 1005 | LED Lamp: CanRet, 9.5 Watts, dimmable |  | FALSE | TRUE | TRUE | 2021-08-11 15:24 | Updated to indicate claim/filing status | Deemed Ex Ante Team
LED-CanRet-Dim-50k_hrs(9.5w) | IOU-NonDEER | 1005 | LED Lamp: CanRet, 9.5 Watts, dimmable |  | FALSE | TRUE | TRUE | 2021-08-11 15:24 | Updated to indicate claim/filing status | Deemed Ex Ante Team
LED-CanRet-Dim(7w) | IOU-NonDEER | 1005 | LED Lamp: CanRet, 7 Watts, dimmable |  | FALSE | TRUE | TRUE | 2021-08-11 15:24 | Updated to indicate claim/filing status | Deemed Ex Ante Team
LEDFixt(0.3w) | IOU-NonDEER | 1012 | LED fixture: Any type of housing Fixture Type; Total Watts = 0.3 |  | FALSE | TRUE | TRUE | 2021-08-11 15:24 | Updated to indicate claim/filing status | Deemed Ex Ante Team
LEDFixt(100w) | IOU-NonDEER | 1012 | LED fixture: Any type of housing Fixture Type, 5580 min lm; Total Watts = 100 |  | FALSE | TRUE | TRUE | 2021-08-11 15:24 | Updated to indicate claim/filing status | Deemed Ex Ante Team
LEDFixt-1(10w) | IOU-NonDEER | 1012 | LED fixture: Any type of housing Fixture Type, 300 min lm; Total Watts = 10 |  | FALSE | TRUE | TRUE | 2021-08-11 15:24 | Updated to indicate claim/filing status | Deemed Ex Ante Team
LEDFixt(110w) | IOU-NonDEER | 1012 | LED fixture: Any type of housing Fixture Type; Total Watts = 110 |  | FALSE | TRUE | TRUE | 2021-08-11 15:24 | Updated to indicate claim/filing status | Deemed Ex Ante Team
LEDFixt-1(118w) | IOU-NonDEER | 1012 | LED fixture: Any type of housing Fixture Type, 11000 min lm; Total Watts = 118 |  | FALSE | TRUE | TRUE | 2021-08-11 15:24 | Updated to indicate claim/filing status | Deemed Ex Ante Team
LEDFixt-1(11w) | IOU-NonDEER | 1012 | LED fixture: Any type of housing Fixture Type; Total Watts = 11 |  | FALSE | TRUE | TRUE | 2021-08-11 15:24 | Updated to indicate claim/filing status | Deemed Ex Ante Team
LEDFixt-1(12w) | IOU-NonDEER | 1012 | LED fixture: Any type of housing Fixture Type, 620 min lm; Total Watts = 12 |  | FALSE | TRUE | TRUE | 2021-08-11 15:24 | Updated to indicate claim/filing status | Deemed Ex Ante Team
LEDFixt(112w) | IOU-NonDEER | 1012 | LED fixture: Any type of housing Fixture Type, 10620 min lm; Total Watts = 112 |  | FALSE | TRUE | TRUE | 2021-08-11 15:24 | Updated to indicate claim/filing status | Deemed Ex Ante Team
LEDFixt-1(13w) | IOU-NonDEER | 1012 | LED fixture: Any type of housing Fixture Type, 600 min lm; Total Watts = 13 |  | FALSE | TRUE | TRUE | 2021-08-11 15:24 | Updated to indicate claim/filing status | Deemed Ex Ante Team
LEDFixt-1(141w) | IOU-NonDEER | 1012 | LED fixture: Any type of housing Fixture Type, 10440 min lm; Total Watts = 141 |  | FALSE | TRUE | TRUE | 2021-08-11 15:24 | Updated to indicate claim/filing status | Deemed Ex Ante Team
LEDFixt-1(144w) | IOU-NonDEER | 1012 | LED fixture: Any type of housing Fixture Type, 11180 min lm; Total Watts = 144 |  | FALSE | TRUE | TRUE | 2021-08-11 15:24 | Updated to indicate claim/filing status | Deemed Ex Ante Team
LEDFixt-1(145w) | IOU-NonDEER | 1012 | LED fixture: Any type of housing Fixture Type, 10220 min lm; Total Watts = 145 |  | FALSE | TRUE | TRUE | 2021-08-11 15:24 | Updated to indicate claim/filing status | Deemed Ex Ante Team
LEDFixt-1(146w) | IOU-NonDEER | 1012 | LED fixture: Any type of housing Fixture Type, 10820 min lm; Total Watts = 146 |  | FALSE | TRUE | TRUE | 2021-08-11 15:24 | Updated to indicate claim/filing status | Deemed Ex Ante Team
LEDFixt-1(147w) | IOU-NonDEER | 1012 | LED fixture: Any type of housing Fixture Type, 10820 min lm; Total Watts = 147 |  | FALSE | TRUE | TRUE | 2021-08-11 15:24 | Updated to indicate claim/filing status | Deemed Ex Ante Team
LEDFixt-1(148w) | IOU-NonDEER | 1012 | LED fixture: Any type of housing Fixture Type, 11440 min lm; Total Watts = 148 |  | FALSE | TRUE | TRUE | 2021-08-11 15:24 | Updated to indicate claim/filing status | Deemed Ex Ante Team
LEDFixt-1(14w) | IOU-NonDEER | 1012 | LED fixture: Any type of housing Fixture Type; Total Watts = 14 |  | FALSE | TRUE | TRUE | 2021-08-11 15:24 | Updated to indicate claim/filing status | Deemed Ex Ante Team
LEDFixt-1(154w) | IOU-NonDEER | 1012 | LED fixture: Any type of housing Fixture Type, 9980 min lm; Total Watts = 154 |  | FALSE | TRUE | TRUE | 2021-08-11 15:24 | Updated to indicate claim/filing status | Deemed Ex Ante Team
LEDFixt-1(15w) | IOU-NonDEER | 1012 | LED fixture: Any type of housing Fixture Type, 620 min lm; Total Watts = 15 |  | FALSE | TRUE | TRUE | 2021-08-11 15:24 | Updated to indicate claim/filing status | Deemed Ex Ante Team
LEDFixt-1(160w) | IOU-NonDEER | 1012 | LED fixture: Any type of housing Fixture Type, 10360 min lm; Total Watts = 160 |  | FALSE | TRUE | TRUE | 2021-08-11 15:24 | Updated to indicate claim/filing status | Deemed Ex Ante Team
LEDFixt-1(161w) | IOU-NonDEER | 1012 | LED fixture: Any type of housing Fixture Type, 10740 min lm; Total Watts = 161 |  | FALSE | TRUE | TRUE | 2021-08-11 15:24 | Updated to indicate claim/filing status | Deemed Ex Ante Team
LEDFixt-1(16w) | IOU-NonDEER | 1012 | LED fixture: Any type of housing Fixture Type; Total Watts = 16 |  | FALSE | TRUE | TRUE | 2021-08-11 15:24 | Updated to indicate claim/filing status | Deemed Ex Ante Team
LEDFixt-1(171w) | IOU-NonDEER | 1012 | LED fixture: Any type of housing Fixture Type, 12140 min lm; Total Watts = 171 |  | FALSE | TRUE | TRUE | 2021-08-11 15:24 | Updated to indicate claim/filing status | Deemed Ex Ante Team
LEDFixt-1(179w) | IOU-NonDEER | 1012 | LED fixture: Any type of housing Fixture Type, 11380 min lm; Total Watts = 179 |  | FALSE | TRUE | TRUE | 2021-08-11 15:24 | Updated to indicate claim/filing status | Deemed Ex Ante Team
LEDFixt-1(18w) | IOU-NonDEER | 1012 | LED fixture: Any type of housing Fixture Type, 720 min lm; Total Watts = 18 |  | FALSE | TRUE | TRUE | 2021-08-11 15:24 | Updated to indicate claim/filing status | Deemed Ex Ante Team
LEDFixt-1(19w) | IOU-NonDEER | 1012 | LED fixture: Any type of housing Fixture Type, 720 min lm; Total Watts = 19 |  | FALSE | TRUE | TRUE | 2021-08-11 15:24 | Updated to indicate claim/filing status | Deemed Ex Ante Team
LEDFixt-1(21w) | IOU-NonDEER | 1012 | LED fixture: Any type of housing Fixture Type, 1500 min lm; Total Watts = 21 |  | FALSE | TRUE | TRUE | 2021-08-11 15:24 | Updated to indicate claim/filing status | Deemed Ex Ante Team
LEDFixt(12.1w) | IOU-NonDEER | 1012 | LED fixture: Any type of housing Fixture Type; Total Watts = 12.1 |  | FALSE | TRUE | TRUE | 2021-08-11 15:24 | Updated to indicate claim/filing status | Deemed Ex Ante Team
LEDFixt-1(23w) | IOU-NonDEER | 1012 | LED fixture: Any type of housing Fixture Type, 960 min lm; Total Watts = 23 |  | FALSE | TRUE | TRUE | 2021-08-11 15:24 | Updated to indicate claim/filing status | Deemed Ex Ante Team
LEDFixt-1(24w) | IOU-NonDEER | 1012 | LED fixture: Any type of housing Fixture Type, 1423 min lm; Total Watts = 24 |  | FALSE | TRUE | TRUE | 2021-08-11 15:24 | Updated to indicate claim/filing status | Deemed Ex Ante Team
LEDFixt-1(25w) | IOU-NonDEER | 1012 | LED fixture: Any type of housing Fixture Type, 1140 min lm; Total Watts = 25 |  | FALSE | TRUE | TRUE | 2021-08-11 15:24 | Updated to indicate claim/filing status | Deemed Ex Ante Team
LEDFixt-1(26w) | IOU-NonDEER | 1012 | LED fixture: Any type of housing Fixture Type, 1100 min lm; Total Watts = 26 |  | FALSE | TRUE | TRUE | 2021-08-11 15:24 | Updated to indicate claim/filing status | Deemed Ex Ante Team
LEDFixt(127w) | IOU-NonDEER | 1012 | LED fixture: Any type of housing Fixture Type, 10280 min lm; Total Watts = 127 |  | FALSE | TRUE | TRUE | 2021-08-11 15:24 | Updated to indicate claim/filing status | Deemed Ex Ante Team
LEDFixt(128w) | IOU-NonDEER | 1012 | LED fixture: Any type of housing Fixture Type, 10240 min lm; Total Watts = 128 |  | FALSE | TRUE | TRUE | 2021-08-11 15:24 | Updated to indicate claim/filing status | Deemed Ex Ante Team
LEDFixt(130w) | IOU-NonDEER | 1012 | LED fixture: Any type of housing Fixture Type; Total Watts = 130 |  | FALSE | TRUE | TRUE | 2021-08-11 15:24 | Updated to indicate claim/filing status | Deemed Ex Ante Team
LEDFixt(131w) | IOU-NonDEER | 1012 | LED fixture: Any type of housing Fixture Type, 6200 min lm; Total Watts = 131 |  | FALSE | TRUE | TRUE | 2021-08-11 15:24 | Updated to indicate claim/filing status | Deemed Ex Ante Team
LEDFixt-1(321w) | IOU-NonDEER | 1012 | LED fixture: Any type of housing Fixture Type, 26560 min lm; Total Watts = 321 |  | FALSE | TRUE | TRUE | 2021-08-11 15:24 | Updated to indicate claim/filing status | Deemed Ex Ante Team
LEDFixt-1(35w) | IOU-NonDEER | 1012 | LED fixture: Any type of housing Fixture Type, 1620 min lm; Total Watts = 35 |  | FALSE | TRUE | TRUE | 2021-08-11 15:24 | Updated to indicate claim/filing status | Deemed Ex Ante Team
LEDFixt(136w) | IOU-NonDEER | 1012 | LED fixture: Any type of housing Fixture Type, 7660 min lm; Total Watts = 136 |  | FALSE | TRUE | TRUE | 2021-08-11 15:24 | Updated to indicate claim/filing status | Deemed Ex Ante Team
LEDFixt-1(37w) | IOU-NonDEER | 1012 | LED fixture: Any type of housing Fixture Type, 1520 min lm; Total Watts = 37 |  | FALSE | TRUE | TRUE | 2021-08-11 15:24 | Updated to indicate claim/filing status | Deemed Ex Ante Team
LEDFixt(137w) | IOU-NonDEER | 1012 | LED fixture: Any type of housing Fixture Type, 12000 min lm; Total Watts = 137 |  | FALSE | TRUE | TRUE | 2021-08-11 15:24 | Updated to indicate claim/filing status | Deemed Ex Ante Team
LEDFixt-1(38w) | IOU-NonDEER | 1012 | LED fixture: Any type of housing Fixture Type, 1660 min lm; Total Watts = 38 |  | FALSE | TRUE | TRUE | 2021-08-11 15:24 | Updated to indicate claim/filing status | Deemed Ex Ante Team
LEDFixt-1(3w) | IOU-NonDEER | 1012 | LED fixture: Any type of housing Fixture Type, 120 min lm; Total Watts = 3 |  | FALSE | TRUE | TRUE | 2021-08-11 15:24 | Updated to indicate claim/filing status | Deemed Ex Ante Team
LEDFixt(143w) | IOU-NonDEER | 1012 | LED fixture: Any type of housing Fixture Type, 10960 min lm; Total Watts = 143 |  | FALSE | TRUE | TRUE | 2021-08-11 15:24 | Updated to indicate claim/filing status | Deemed Ex Ante Team
LEDFixt(149w) | IOU-NonDEER | 1012 | LED fixture: Any type of housing Fixture Type, 12600 min lm; Total Watts = 149 |  | FALSE | TRUE | TRUE | 2021-08-11 15:24 | Updated to indicate claim/filing status | Deemed Ex Ante Team
LEDFixt(150w) | IOU-NonDEER | 1012 | LED fixture: Any type of housing Fixture Type, 10860 min lm; Total Watts = 150 |  | FALSE | TRUE | TRUE | 2021-08-11 15:24 | Updated to indicate claim/filing status | Deemed Ex Ante Team
LEDFixt(151w) | IOU-NonDEER | 1012 | LED fixture: Any type of housing Fixture Type, 10180 min lm; Total Watts = 151 |  | FALSE | TRUE | TRUE | 2021-08-11 15:24 | Updated to indicate claim/filing status | Deemed Ex Ante Team
LEDFixt(159w) | IOU-NonDEER | 1012 | LED fixture: Any type of housing Fixture Type, 9760 min lm; Total Watts = 159 |  | FALSE | TRUE | TRUE | 2021-08-11 15:24 | Updated to indicate claim/filing status | Deemed Ex Ante Team
LEDFixt-1(5w) | IOU-NonDEER | 1012 | LED fixture: Any type of housing Fixture Type, 170 min lm; Total Watts = 5 |  | FALSE | TRUE | TRUE | 2021-08-11 15:24 | Updated to indicate claim/filing status | Deemed Ex Ante Team
LEDFixt(160w) | IOU-NonDEER | 1012 | LED fixture: Any type of housing Fixture Type; Total Watts = 160 |  | FALSE | TRUE | TRUE | 2021-08-11 15:24 | Updated to indicate claim/filing status | Deemed Ex Ante Team
LEDFixt(166w) | IOU-NonDEER | 1012 | LED fixture: Any type of housing Fixture Type, 11440 min lm; Total Watts = 166 |  | FALSE | TRUE | TRUE | 2021-08-11 15:24 | Updated to indicate claim/filing status | Deemed Ex Ante Team
LEDFixt(168w) | IOU-NonDEER | 1012 | LED fixture: Any type of housing Fixture Type, 14440 min lm; Total Watts = 168 |  | FALSE | TRUE | TRUE | 2021-08-11 15:24 | Updated to indicate claim/filing status | Deemed Ex Ante Team
LEDFixt(176w) | IOU-NonDEER | 1012 | LED fixture: Any type of housing Fixture Type, 11260 min lm; Total Watts = 176 |  | FALSE | TRUE | TRUE | 2021-08-11 15:24 | Updated to indicate claim/filing status | Deemed Ex Ante Team
LEDFixt(177w) | IOU-NonDEER | 1012 | LED fixture: Any type of housing Fixture Type, 16360 min lm; Total Watts = 177 |  | FALSE | TRUE | TRUE | 2021-08-11 15:24 | Updated to indicate claim/filing status | Deemed Ex Ante Team
LEDFixt(17w) | IOU-NonDEER | 1012 | LED fixture: Any type of housing Fixture Type; Total Watts = 17 |  | FALSE | TRUE | TRUE | 2021-08-11 15:24 | Updated to indicate claim/filing status | Deemed Ex Ante Team
LEDFixt(180w) | IOU-NonDEER | 1012 | LED fixture: Any type of housing Fixture Type; Total Watts = 180 |  | FALSE | TRUE | TRUE | 2021-08-11 15:24 | Updated to indicate claim/filing status | Deemed Ex Ante Team
LEDFixt(184w) | IOU-NonDEER | 1012 | LED fixture: Any type of housing Fixture Type, 14900 min lm; Total Watts = 184 |  | FALSE | TRUE | TRUE | 2021-08-11 15:24 | Updated to indicate claim/filing status | Deemed Ex Ante Team
LEDFixt(187w) | IOU-NonDEER | 1012 | LED fixture: Any type of housing Fixture Type, 11200 min lm; Total Watts = 187 |  | FALSE | TRUE | TRUE | 2021-08-11 15:24 | Updated to indicate claim/filing status | Deemed Ex Ante Team
LEDFixt-1(8w) | IOU-NonDEER | 1012 | LED fixture: Any type of housing Fixture Type, 320 min lm; Total Watts = 8 |  | FALSE | TRUE | TRUE | 2021-08-11 15:24 | Updated to indicate claim/filing status | Deemed Ex Ante Team
LEDFixt-1(9w) | IOU-NonDEER | 1012 | LED fixture: Any type of housing Fixture Type, 360 min lm; Total Watts = 9 |  | FALSE | TRUE | TRUE | 2021-08-11 15:24 | Updated to indicate claim/filing status | Deemed Ex Ante Team
LEDFixt(200w) | IOU-NonDEER | 1012 | LED fixture: Any type of housing Fixture Type, 14960 min lm; Total Watts = 200 |  | FALSE | TRUE | TRUE | 2021-08-11 15:24 | Updated to indicate claim/filing status | Deemed Ex Ante Team
LEDFixt(20w) | IOU-NonDEER | 1012 | LED fixture: Any type of housing Fixture Type; Total Watts = 20 |  | FALSE | TRUE | TRUE | 2021-08-11 15:24 | Updated to indicate claim/filing status | Deemed Ex Ante Team
LEDFixt-2(10w) | IOU-NonDEER | 1012 | LED fixture: Any type of housing Fixture Type, 320 min lm; Total Watts = 10 |  | FALSE | TRUE | TRUE | 2021-08-11 15:24 | Updated to indicate claim/filing status | Deemed Ex Ante Team
LEDFixt-2(118w) | IOU-NonDEER | 1012 | LED fixture: Any type of housing Fixture Type, 11200 min lm; Total Watts = 118 |  | FALSE | TRUE | TRUE | 2021-08-11 15:24 | Updated to indicate claim/filing status | Deemed Ex Ante Team
LEDFixt-2(11w) | IOU-NonDEER | 1012 | LED fixture: Any type of housing Fixture Type, 480 min lm; Total Watts = 11 |  | FALSE | TRUE | TRUE | 2021-08-11 15:24 | Updated to indicate claim/filing status | Deemed Ex Ante Team
LEDFixt-2(12w) | IOU-NonDEER | 1012 | LED fixture: Any type of housing Fixture Type, 640 min lm; Total Watts = 12 |  | FALSE | TRUE | TRUE | 2021-08-11 15:24 | Updated to indicate claim/filing status | Deemed Ex Ante Team
LEDFixt(212w) | IOU-NonDEER | 1012 | LED fixture: Any type of housing Fixture Type, 17880 min lm; Total Watts = 212 |  | FALSE | TRUE | TRUE | 2021-08-11 15:24 | Updated to indicate claim/filing status | Deemed Ex Ante Team
LEDFixt-2(13w) | IOU-NonDEER | 1012 | LED fixture: Any type of housing Fixture Type; Total Watts = 13 |  | FALSE | TRUE | TRUE | 2021-08-11 15:24 | Updated to indicate claim/filing status | Deemed Ex Ante Team
LEDFixt(213w) | IOU-NonDEER | 1012 | LED fixture: Any type of housing Fixture Type, 18880 min lm; Total Watts = 213 |  | FALSE | TRUE | TRUE | 2021-08-11 15:24 | Updated to indicate claim/filing status | Deemed Ex Ante Team
LEDFixt-2(141w) | IOU-NonDEER | 1012 | LED fixture: Any type of housing Fixture Type, 11100 min lm; Total Watts = 141 |  | FALSE | TRUE | TRUE | 2021-08-11 15:24 | Updated to indicate claim/filing status | Deemed Ex Ante Team
LEDFixt-2(144w) | IOU-NonDEER | 1012 | LED fixture: Any type of housing Fixture Type, 11420 min lm; Total Watts = 144 |  | FALSE | TRUE | TRUE | 2021-08-11 15:24 | Updated to indicate claim/filing status | Deemed Ex Ante Team
LEDFixt-2(145w) | IOU-NonDEER | 1012 | LED fixture: Any type of housing Fixture Type, 12900 min lm; Total Watts = 145 |  | FALSE | TRUE | TRUE | 2021-08-11 15:24 | Updated to indicate claim/filing status | Deemed Ex Ante Team
LEDFixt-2(146w) | IOU-NonDEER | 1012 | LED fixture: Any type of housing Fixture Type, 10840 min lm; Total Watts = 146 |  | FALSE | TRUE | TRUE | 2021-08-11 15:24 | Updated to indicate claim/filing status | Deemed Ex Ante Team
LEDFixt-2(147w) | IOU-NonDEER | 1012 | LED fixture: Any type of housing Fixture Type, 11180 min lm; Total Watts = 147 |  | FALSE | TRUE | TRUE | 2021-08-11 15:24 | Updated to indicate claim/filing status | Deemed Ex Ante Team
LEDFixt-2(148w) | IOU-NonDEER | 1012 | LED fixture: Any type of housing Fixture Type, 12060 min lm; Total Watts = 148 |  | FALSE | TRUE | TRUE | 2021-08-11 15:24 | Updated to indicate claim/filing status | Deemed Ex Ante Team
LEDFixt-2(14w) | IOU-NonDEER | 1012 | LED fixture: Any type of housing Fixture Type, 580 min lm; Total Watts = 14 |  | FALSE | TRUE | TRUE | 2021-08-11 15:24 | Updated to indicate claim/filing status | Deemed Ex Ante Team
LEDFixt-2(154w) | IOU-NonDEER | 1012 | LED fixture: Any type of housing Fixture Type, 10600 min lm; Total Watts = 154 |  | FALSE | TRUE | TRUE | 2021-08-11 15:24 | Updated to indicate claim/filing status | Deemed Ex Ante Team
LEDFixt-2(15w) | IOU-NonDEER | 1012 | LED fixture: Any type of housing Fixture Type, 640 min lm; Total Watts = 15 |  | FALSE | TRUE | TRUE | 2021-08-11 15:24 | Updated to indicate claim/filing status | Deemed Ex Ante Team
LEDFixt-2(160w) | IOU-NonDEER | 1012 | LED fixture: Any type of housing Fixture Type, 10620 min lm; Total Watts = 160 |  | FALSE | TRUE | TRUE | 2021-08-11 15:24 | Updated to indicate claim/filing status | Deemed Ex Ante Team
LEDFixt-2(161w) | IOU-NonDEER | 1012 | LED fixture: Any type of housing Fixture Type, 13920 min lm; Total Watts = 161 |  | FALSE | TRUE | TRUE | 2021-08-11 15:24 | Updated to indicate claim/filing status | Deemed Ex Ante Team
LEDFixt-2(16w) | IOU-NonDEER | 1012 | LED fixture: Any type of housing Fixture Type, 820 min lm; Total Watts = 16 |  | FALSE | TRUE | TRUE | 2021-08-11 15:24 | Updated to indicate claim/filing status | Deemed Ex Ante Team
LEDFixt-2(171w) | IOU-NonDEER | 1012 | LED fixture: Any type of housing Fixture Type, 14220 min lm; Total Watts = 171 |  | FALSE | TRUE | TRUE | 2021-08-11 15:24 | Updated to indicate claim/filing status | Deemed Ex Ante Team
LEDFixt-2(179w) | IOU-NonDEER | 1012 | LED fixture: Any type of housing Fixture Type, 11520 min lm; Total Watts = 179 |  | FALSE | TRUE | TRUE | 2021-08-11 15:24 | Updated to indicate claim/filing status | Deemed Ex Ante Team
LEDFixt-2(18w) | IOU-NonDEER | 1012 | LED fixture: Any type of housing Fixture Type, 1200 min lm; Total Watts = 18 |  | FALSE | TRUE | TRUE | 2021-08-11 15:24 | Updated to indicate claim/filing status | Deemed Ex Ante Team
LEDFixt-2(19w) | IOU-NonDEER | 1012 | LED fixture: Any type of housing Fixture Type, 780 min lm; Total Watts = 19 |  | FALSE | TRUE | TRUE | 2021-08-11 15:24 | Updated to indicate claim/filing status | Deemed Ex Ante Team
LEDFixt(220w) | IOU-NonDEER | 1012 | LED fixture: Any type of housing Fixture Type, 12900 min lm; Total Watts = 220 |  | FALSE | TRUE | TRUE | 2021-08-11 15:24 | Updated to indicate claim/filing status | Deemed Ex Ante Team
LEDFixt-2(21w) | IOU-NonDEER | 1012 | LED fixture: Any type of housing Fixture Type, 1640 min lm; Total Watts = 21 |  | FALSE | TRUE | TRUE | 2021-08-11 15:24 | Updated to indicate claim/filing status | Deemed Ex Ante Team
LEDFixt-2(23w) | IOU-NonDEER | 1012 | LED fixture: Any type of housing Fixture Type, 980 min lm; Total Watts = 23 |  | FALSE | TRUE | TRUE | 2021-08-11 15:24 | Updated to indicate claim/filing status | Deemed Ex Ante Team
LEDFixt-2(24w) | IOU-NonDEER | 1012 | LED fixture: Any type of housing Fixture Type; Total Watts = 24 |  | FALSE | TRUE | TRUE | 2021-08-11 15:24 | Updated to indicate claim/filing status | Deemed Ex Ante Team
LEDFixt-2(25w) | IOU-NonDEER | 1012 | LED fixture: Any type of housing Fixture Type; Total Watts = 25 |  | FALSE | TRUE | TRUE | 2021-08-11 15:24 | Updated to indicate claim/filing status | Deemed Ex Ante Team
LEDFixt-2(26w) | IOU-NonDEER | 1012 | LED fixture: Any type of housing Fixture Type, 1140 min lm; Total Watts = 26 |  | FALSE | TRUE | TRUE | 2021-08-11 15:24 | Updated to indicate claim/filing status | Deemed Ex Ante Team
LEDFixt-2(280w) | IOU-NonDEER | 1012 | LED fixture: Any type of housing Fixture Type, 21600 min lm; Total Watts = 280 |  | FALSE | TRUE | TRUE | 2021-08-11 15:24 | Updated to indicate claim/filing status | Deemed Ex Ante Team
LEDFixt(22w) | IOU-NonDEER | 1012 | LED fixture: Any type of housing Fixture Type; Total Watts = 22 |  | FALSE | TRUE | TRUE | 2021-08-11 15:24 | Updated to indicate claim/filing status | Deemed Ex Ante Team
LEDFixt-2(321w) | IOU-NonDEER | 1012 | LED fixture: Any type of housing Fixture Type; Total Watts = 321 |  | FALSE | TRUE | TRUE | 2021-08-11 15:24 | Updated to indicate claim/filing status | Deemed Ex Ante Team
LEDFixt-2(35w) | IOU-NonDEER | 1012 | LED fixture: Any type of housing Fixture Type, 1660 min lm; Total Watts = 35 |  | FALSE | TRUE | TRUE | 2021-08-11 15:24 | Updated to indicate claim/filing status | Deemed Ex Ante Team
LEDFixt(235w) | IOU-NonDEER | 1012 | LED fixture: Any type of housing Fixture Type, 19320 min lm; Total Watts = 235 |  | FALSE | TRUE | TRUE | 2021-08-11 15:24 | Updated to indicate claim/filing status | Deemed Ex Ante Team
LEDFixt-2(37w) | IOU-NonDEER | 1012 | LED fixture: Any type of housing Fixture Type, 1640 min lm; Total Watts = 37 |  | FALSE | TRUE | TRUE | 2021-08-11 15:24 | Updated to indicate claim/filing status | Deemed Ex Ante Team
LEDFixt-2(38w) | IOU-NonDEER | 1012 | LED fixture: Any type of housing Fixture Type, 2250 min lm; Total Watts = 38 |  | FALSE | TRUE | TRUE | 2021-08-11 15:24 | Updated to indicate claim/filing status | Deemed Ex Ante Team
LEDFixt-2(3w) | IOU-NonDEER | 1012 | LED fixture: Any type of housing Fixture Type; Total Watts = 3 |  | FALSE | TRUE | TRUE | 2021-08-11 15:24 | Updated to indicate claim/filing status | Deemed Ex Ante Team
LEDFixt(256w) | IOU-NonDEER | 1012 | LED fixture: Any type of housing Fixture Type, 16020 min lm; Total Watts = 256 |  | FALSE | TRUE | TRUE | 2021-08-11 15:24 | Updated to indicate claim/filing status | Deemed Ex Ante Team
LEDFixt-2(5w) | IOU-NonDEER | 1012 | LED fixture: Any type of housing Fixture Type; Total Watts = 5 |  | FALSE | TRUE | TRUE | 2021-08-11 15:24 | Updated to indicate claim/filing status | Deemed Ex Ante Team
LEDFixt(262w) | IOU-NonDEER | 1012 | LED fixture: Any type of housing Fixture Type, 15800 min lm; Total Watts = 262 |  | FALSE | TRUE | TRUE | 2021-08-11 15:24 | Updated to indicate claim/filing status | Deemed Ex Ante Team
LEDFixt(273w) | IOU-NonDEER | 1012 | LED fixture: Any type of housing Fixture Type, 23120 min lm; Total Watts = 273 |  | FALSE | TRUE | TRUE | 2021-08-11 15:24 | Updated to indicate claim/filing status | Deemed Ex Ante Team
LEDFixt(279w) | IOU-NonDEER | 1012 | LED fixture: Any type of housing Fixture Type, 22800 min lm; Total Watts = 279 |  | FALSE | TRUE | TRUE | 2021-08-11 15:24 | Updated to indicate claim/filing status | Deemed Ex Ante Team
LEDFixt(27w) | IOU-NonDEER | 1012 | LED fixture: Any type of housing Fixture Type; Total Watts = 27 |  | FALSE | TRUE | TRUE | 2021-08-11 15:24 | Updated to indicate claim/filing status | Deemed Ex Ante Team
LEDFixt(280w) | IOU-NonDEER | 1012 | LED fixture: Any type of housing Fixture Type, 24160 min lm; Total Watts = 280 |  | FALSE | TRUE | TRUE | 2021-08-11 15:24 | Updated to indicate claim/filing status | Deemed Ex Ante Team
LEDFixt-2(8w) | IOU-NonDEER | 1012 | LED fixture: Any type of housing Fixture Type, 440 min lm; Total Watts = 8 |  | FALSE | TRUE | TRUE | 2021-08-11 15:24 | Updated to indicate claim/filing status | Deemed Ex Ante Team
LEDFixt(28w) | IOU-NonDEER | 1012 | LED fixture: Any type of housing Fixture Type; Total Watts = 28 |  | FALSE | TRUE | TRUE | 2021-08-11 15:24 | Updated to indicate claim/filing status | Deemed Ex Ante Team
LEDFixt(297w) | IOU-NonDEER | 1012 | LED fixture: Any type of housing Fixture Type, 24080 min lm; Total Watts = 297 |  | FALSE | TRUE | TRUE | 2021-08-11 15:24 | Updated to indicate claim/filing status | Deemed Ex Ante Team
LEDFixt-2(9w) | IOU-NonDEER | 1012 | LED fixture: Any type of housing Fixture Type, 560 min lm; Total Watts = 9 |  | FALSE | TRUE | TRUE | 2021-08-11 15:24 | Updated to indicate claim/filing status | Deemed Ex Ante Team
LEDFixt(29w) | IOU-NonDEER | 1012 | LED fixture: Any type of housing Fixture Type; Total Watts = 29 |  | FALSE | TRUE | TRUE | 2021-08-11 15:24 | Updated to indicate claim/filing status | Deemed Ex Ante Team
LEDFixt(30w) | IOU-NonDEER | 1012 | LED fixture: Any type of housing Fixture Type; Total Watts = 30 |  | FALSE | TRUE | TRUE | 2021-08-11 15:24 | Updated to indicate claim/filing status | Deemed Ex Ante Team
LEDFixt-3(10w) | IOU-NonDEER | 1012 | LED fixture: Any type of housing Fixture Type, 540 min lm; Total Watts = 10 |  | FALSE | TRUE | TRUE | 2021-08-11 15:24 | Updated to indicate claim/filing status | Deemed Ex Ante Team
LEDFixt-3(11w) | IOU-NonDEER | 1012 | LED fixture: Any type of housing Fixture Type, 560 min lm; Total Watts = 11 |  | FALSE | TRUE | TRUE | 2021-08-11 15:24 | Updated to indicate claim/filing status | Deemed Ex Ante Team
LEDFixt-3(12w) | IOU-NonDEER | 1012 | LED fixture: Any type of housing Fixture Type, 980 min lm; Total Watts = 12 |  | FALSE | TRUE | TRUE | 2021-08-11 15:24 | Updated to indicate claim/filing status | Deemed Ex Ante Team
LEDFixt-3(141w) | IOU-NonDEER | 1012 | LED fixture: Any type of housing Fixture Type, 11480 min lm; Total Watts = 141 |  | FALSE | TRUE | TRUE | 2021-08-11 15:24 | Updated to indicate claim/filing status | Deemed Ex Ante Team
LEDFixt-3(146w) | IOU-NonDEER | 1012 | LED fixture: Any type of housing Fixture Type, 13040 min lm; Total Watts = 146 |  | FALSE | TRUE | TRUE | 2021-08-11 15:24 | Updated to indicate claim/filing status | Deemed Ex Ante Team
LEDFixt-3(147w) | IOU-NonDEER | 1012 | LED fixture: Any type of housing Fixture Type, 11440 min lm; Total Watts = 147 |  | FALSE | TRUE | TRUE | 2021-08-11 15:24 | Updated to indicate claim/filing status | Deemed Ex Ante Team
LEDFixt-3(148w) | IOU-NonDEER | 1012 | LED fixture: Any type of housing Fixture Type, 12300 min lm; Total Watts = 148 |  | FALSE | TRUE | TRUE | 2021-08-11 15:24 | Updated to indicate claim/filing status | Deemed Ex Ante Team
LEDFixt-3(14w) | IOU-NonDEER | 1012 | LED fixture: Any type of housing Fixture Type, 600 min lm; Total Watts = 14 |  | FALSE | TRUE | TRUE | 2021-08-11 15:24 | Updated to indicate claim/filing status | Deemed Ex Ante Team
LEDFixt-3(15w) | IOU-NonDEER | 1012 | LED fixture: Any type of housing Fixture Type; Total Watts = 15 |  | FALSE | TRUE | TRUE | 2021-08-11 15:24 | Updated to indicate claim/filing status | Deemed Ex Ante Team
LEDFixt-3(160w) | IOU-NonDEER | 1012 | LED fixture: Any type of housing Fixture Type, 11360 min lm; Total Watts = 160 |  | FALSE | TRUE | TRUE | 2021-08-11 15:24 | Updated to indicate claim/filing status | Deemed Ex Ante Team
LEDFixt-3(18w) | IOU-NonDEER | 1012 | LED fixture: Any type of housing Fixture Type; Total Watts = 18 |  | FALSE | TRUE | TRUE | 2021-08-11 15:24 | Updated to indicate claim/filing status | Deemed Ex Ante Team
LEDFixt-3(19w) | IOU-NonDEER | 1012 | LED fixture: Any type of housing Fixture Type; Total Watts = 19 |  | FALSE | TRUE | TRUE | 2021-08-11 15:24 | Updated to indicate claim/filing status | Deemed Ex Ante Team
LEDFixt(31w) | IOU-NonDEER | 1012 | LED fixture: Any type of housing Fixture Type; Total Watts = 31 |  | FALSE | TRUE | TRUE | 2021-08-11 15:24 | Updated to indicate claim/filing status | Deemed Ex Ante Team
LEDFixt(320w) | IOU-NonDEER | 1012 | LED fixture: Any type of housing Fixture Type, 23900 min lm; Total Watts = 320 |  | FALSE | TRUE | TRUE | 2021-08-11 15:24 | Updated to indicate claim/filing status | Deemed Ex Ante Team
LEDFixt-3(21w) | IOU-NonDEER | 1012 | LED fixture: Any type of housing Fixture Type; Total Watts = 21 |  | FALSE | TRUE | TRUE | 2021-08-11 15:24 | Updated to indicate claim/filing status | Deemed Ex Ante Team
LEDFixt-3(23w) | IOU-NonDEER | 1012 | LED fixture: Any type of housing Fixture Type, 1040 min lm; Total Watts = 23 |  | FALSE | TRUE | TRUE | 2021-08-11 15:24 | Updated to indicate claim/filing status | Deemed Ex Ante Team
LEDFixt(327w) | IOU-NonDEER | 1012 | LED fixture: Any type of housing Fixture Type, 25580 min lm; Total Watts = 327 |  | FALSE | TRUE | TRUE | 2021-08-11 15:24 | Updated to indicate claim/filing status | Deemed Ex Ante Team
LEDFixt(32w) | IOU-NonDEER | 1012 | LED fixture: Any type of housing Fixture Type; Total Watts = 32 |  | FALSE | TRUE | TRUE | 2021-08-11 15:24 | Updated to indicate claim/filing status | Deemed Ex Ante Team
LEDFixt(333w) | IOU-NonDEER | 1012 | LED fixture: Any type of housing Fixture Type, 27500 min lm; Total Watts = 333 |  | FALSE | TRUE | TRUE | 2021-08-11 15:24 | Updated to indicate claim/filing status | Deemed Ex Ante Team
LEDFixt-3(35w) | IOU-NonDEER | 1012 | LED fixture: Any type of housing Fixture Type, 1680 min lm; Total Watts = 35 |  | FALSE | TRUE | TRUE | 2021-08-11 15:24 | Updated to indicate claim/filing status | Deemed Ex Ante Team
LEDFixt-3(37w) | IOU-NonDEER | 1012 | LED fixture: Any type of housing Fixture Type, 2380 min lm; Total Watts = 37 |  | FALSE | TRUE | TRUE | 2021-08-11 15:24 | Updated to indicate claim/filing status | Deemed Ex Ante Team
LEDFixt(33w) | IOU-NonDEER | 1012 | LED fixture: Any type of housing Fixture Type; Total Watts = 33 |  | FALSE | TRUE | TRUE | 2021-08-11 15:24 | Updated to indicate claim/filing status | Deemed Ex Ante Team
LEDFixt(34w) | IOU-NonDEER | 1012 | LED fixture: Any type of housing Fixture Type; Total Watts = 34 |  | FALSE | TRUE | TRUE | 2021-08-11 15:24 | Updated to indicate claim/filing status | Deemed Ex Ante Team
LEDFixt(36w) | IOU-NonDEER | 1012 | LED fixture: Any type of housing Fixture Type, 2580 min lm; Total Watts = 36 |  | FALSE | TRUE | TRUE | 2021-08-11 15:24 | Updated to indicate claim/filing status | Deemed Ex Ante Team
LEDFixt-3(8w) | IOU-NonDEER | 1012 | LED fixture: Any type of housing Fixture Type; Total Watts = 8 |  | FALSE | TRUE | TRUE | 2021-08-11 15:24 | Updated to indicate claim/filing status | Deemed Ex Ante Team
LEDFixt-3(9w) | IOU-NonDEER | 1012 | LED fixture: Any type of housing Fixture Type; Total Watts = 9 |  | FALSE | TRUE | TRUE | 2021-08-11 15:24 | Updated to indicate claim/filing status | Deemed Ex Ante Team
LEDFixt(39w) | IOU-NonDEER | 1012 | LED fixture: Any type of housing Fixture Type; Total Watts = 39 |  | FALSE | TRUE | TRUE | 2021-08-11 15:24 | Updated to indicate claim/filing status | Deemed Ex Ante Team
LEDFixt(40w) | IOU-NonDEER | 1012 | LED fixture: Any type of housing Fixture Type, 1680 min lm; Total Watts = 40 |  | FALSE | TRUE | TRUE | 2021-08-11 15:24 | Updated to indicate claim/filing status | Deemed Ex Ante Team
LEDFixt-4(10w) | IOU-NonDEER | 1012 | LED fixture: Any type of housing Fixture Type, 620 min lm; Total Watts = 10 |  | FALSE | TRUE | TRUE | 2021-08-11 15:24 | Updated to indicate claim/filing status | Deemed Ex Ante Team
LEDFixt-4(11w) | IOU-NonDEER | 1012 | LED fixture: Any type of housing Fixture Type, 580 min lm; Total Watts = 11 |  | FALSE | TRUE | TRUE | 2021-08-11 15:24 | Updated to indicate claim/filing status | Deemed Ex Ante Team
LEDFixt-4(12w) | IOU-NonDEER | 1012 | LED fixture: Any type of housing Fixture Type, 1000 min lm; Total Watts = 12 |  | FALSE | TRUE | TRUE | 2021-08-11 15:24 | Updated to indicate claim/filing status | Deemed Ex Ante Team
LEDFixt-4(141w) | IOU-NonDEER | 1012 | LED fixture: Any type of housing Fixture Type, 11740 min lm; Total Watts = 141 |  | FALSE | TRUE | TRUE | 2021-08-11 15:24 | Updated to indicate claim/filing status | Deemed Ex Ante Team
LEDFixt-4(148w) | IOU-NonDEER | 1012 | LED fixture: Any type of housing Fixture Type, 13040 min lm; Total Watts = 148 |  | FALSE | TRUE | TRUE | 2021-08-11 15:24 | Updated to indicate claim/filing status | Deemed Ex Ante Team
LEDFixt-4(14w) | IOU-NonDEER | 1012 | LED fixture: Any type of housing Fixture Type, 620 min lm; Total Watts = 14 |  | FALSE | TRUE | TRUE | 2021-08-11 15:24 | Updated to indicate claim/filing status | Deemed Ex Ante Team
LEDFixt-4(160w) | IOU-NonDEER | 1012 | LED fixture: Any type of housing Fixture Type, 9600 min lm; Total Watts = 160 |  | FALSE | TRUE | TRUE | 2021-08-11 15:24 | Updated to indicate claim/filing status | Deemed Ex Ante Team
LEDFixt(41w) | IOU-NonDEER | 1012 | LED fixture: Any type of housing Fixture Type, 2300 min lm; Total Watts = 41 |  | FALSE | TRUE | TRUE | 2021-08-11 15:24 | Updated to indicate claim/filing status | Deemed Ex Ante Team
LEDFixt-4(23w) | IOU-NonDEER | 1012 | LED fixture: Any type of housing Fixture Type; Total Watts = 23 |  | FALSE | TRUE | TRUE | 2021-08-11 15:24 | Updated to indicate claim/filing status | Deemed Ex Ante Team
LEDFixt(46w) | IOU-NonDEER | 1012 | LED fixture: Any type of housing Fixture Type; Total Watts = 46 |  | FALSE | TRUE | TRUE | 2021-08-11 15:24 | Updated to indicate claim/filing status | Deemed Ex Ante Team
LEDFixt(4w) | IOU-NonDEER | 1012 | LED fixture: Any type of housing Fixture Type; Total Watts = 4 |  | FALSE | TRUE | TRUE | 2021-08-11 15:24 | Updated to indicate claim/filing status | Deemed Ex Ante Team
LEDFixt(500w) | IOU-NonDEER | 1012 | LED fixture: Any type of housing Fixture Type, 32300 min lm; Total Watts = 500 |  | FALSE | TRUE | TRUE | 2021-08-11 15:24 | Updated to indicate claim/filing status | Deemed Ex Ante Team
LEDFixt-5(10w) | IOU-NonDEER | 1012 | LED fixture: Any type of housing Fixture Type, 640 min lm; Total Watts = 10 |  | FALSE | TRUE | TRUE | 2021-08-11 15:24 | Updated to indicate claim/filing status | Deemed Ex Ante Team
LEDFixt-5(11w) | IOU-NonDEER | 1012 | LED fixture: Any type of housing Fixture Type, 600 min lm; Total Watts = 11 |  | FALSE | TRUE | TRUE | 2021-08-11 15:24 | Updated to indicate claim/filing status | Deemed Ex Ante Team
LEDFixt-5(12w) | IOU-NonDEER | 1012 | LED fixture: Any type of housing Fixture Type, 1020 min lm; Total Watts = 12 |  | FALSE | TRUE | TRUE | 2021-08-11 15:24 | Updated to indicate claim/filing status | Deemed Ex Ante Team
LEDFixt-5(14w) | IOU-NonDEER | 1012 | LED fixture: Any type of housing Fixture Type, 640 min lm; Total Watts = 14 |  | FALSE | TRUE | TRUE | 2021-08-11 15:24 | Updated to indicate claim/filing status | Deemed Ex Ante Team
LEDFixt(53w) | IOU-NonDEER | 1012 | LED fixture: Any type of housing Fixture Type; Total Watts = 53 |  | FALSE | TRUE | TRUE | 2021-08-11 15:24 | Updated to indicate claim/filing status | Deemed Ex Ante Team
LEDFixt(60w) | IOU-NonDEER | 1012 | LED fixture: Any type of housing Fixture Type; Total Watts = 60 |  | FALSE | TRUE | TRUE | 2021-08-11 15:24 | Updated to indicate claim/filing status | Deemed Ex Ante Team
LEDFixt-6(10w) | IOU-NonDEER | 1012 | LED fixture: Any type of housing Fixture Type; Total Watts = 10 |  | FALSE | TRUE | TRUE | 2021-08-11 15:24 | Updated to indicate claim/filing status | Deemed Ex Ante Team
LEDFixt-6(11w) | IOU-NonDEER | 1012 | LED fixture: Any type of housing Fixture Type, 640 min lm; Total Watts = 11 |  | FALSE | TRUE | TRUE | 2021-08-11 15:24 | Updated to indicate claim/filing status | Deemed Ex Ante Team
LEDFixt-6(12w) | IOU-NonDEER | 1012 | LED fixture: Any type of housing Fixture Type; Total Watts = 12 |  | FALSE | TRUE | TRUE | 2021-08-11 15:24 | Updated to indicate claim/filing status | Deemed Ex Ante Team
LEDFixt-6(14w) | IOU-NonDEER | 1012 | LED fixture: Any type of housing Fixture Type, 720 min lm; Total Watts = 14 |  | FALSE | TRUE | TRUE | 2021-08-11 15:24 | Updated to indicate claim/filing status | Deemed Ex Ante Team
LEDFixt(61w) | IOU-NonDEER | 1012 | LED fixture: Any type of housing Fixture Type, 3300 min lm; Total Watts = 61 |  | FALSE | TRUE | TRUE | 2021-08-11 15:24 | Updated to indicate claim/filing status | Deemed Ex Ante Team
LEDFixt(68w) | IOU-NonDEER | 1012 | LED fixture: Any type of housing Fixture Type; Total Watts = 68 |  | FALSE | TRUE | TRUE | 2021-08-11 15:24 | Updated to indicate claim/filing status | Deemed Ex Ante Team
LEDFixt-7(10w) | IOU-NonDEER | 1012 | LED fixture: Any type of housing Fixture Type; Total Watts = 10 |  | FALSE | TRUE | TRUE | 2021-08-11 15:24 | Updated to indicate claim/filing status | Deemed Ex Ante Team
LEDFixt-7(11w) | IOU-NonDEER | 1012 | LED fixture: Any type of housing Fixture Type, 660 min lm; Total Watts = 11 |  | FALSE | TRUE | TRUE | 2021-08-11 15:24 | Updated to indicate claim/filing status | Deemed Ex Ante Team
LEDFixt-7(14w) | IOU-NonDEER | 1012 | LED fixture: Any type of housing Fixture Type, 860 min lm; Total Watts = 14 |  | FALSE | TRUE | TRUE | 2021-08-11 15:24 | Updated to indicate claim/filing status | Deemed Ex Ante Team
LEDFixt(750w) | IOU-NonDEER | 1012 | LED fixture: Any type of housing Fixture Type, 43400 min lm; Total Watts = 750 |  | FALSE | TRUE | TRUE | 2021-08-11 15:24 | Updated to indicate claim/filing status | Deemed Ex Ante Team
LEDFixt(7w) | IOU-NonDEER | 1012 | LED fixture: Any type of housing Fixture Type; Total Watts = 7 |  | FALSE | TRUE | TRUE | 2021-08-11 15:24 | Updated to indicate claim/filing status | Deemed Ex Ante Team
LEDFixt(80w) | IOU-NonDEER | 1012 | LED fixture: Any type of housing Fixture Type, 4500 min lm; Total Watts = 80 |  | FALSE | TRUE | TRUE | 2021-08-11 15:24 | Updated to indicate claim/filing status | Deemed Ex Ante Team
LEDFixt-8(11w) | IOU-NonDEER | 1012 | LED fixture: Any type of housing Fixture Type, 1000 min lm; Total Watts = 11 |  | FALSE | TRUE | TRUE | 2021-08-11 15:24 | Updated to indicate claim/filing status | Deemed Ex Ante Team
LEDFixt-8(14w) | IOU-NonDEER | 1012 | LED fixture: Any type of housing Fixture Type, 900 min lm; Total Watts = 14 |  | FALSE | TRUE | TRUE | 2021-08-11 15:24 | Updated to indicate claim/filing status | Deemed Ex Ante Team
LEDFixt-9(14w) | IOU-NonDEER | 1012 | LED fixture: Any type of housing Fixture Type, 960 min lm; Total Watts = 14 |  | FALSE | TRUE | TRUE | 2021-08-11 15:24 | Updated to indicate claim/filing status | Deemed Ex Ante Team
LEDFixt(93w) | IOU-NonDEER | 1012 | LED fixture: Any type of housing Fixture Type, 9400 min lm; Total Watts = 93 |  | FALSE | TRUE | TRUE | 2021-08-11 15:24 | Updated to indicate claim/filing status | Deemed Ex Ante Team
LEDFixt-CM-1(10w) | IOU-NonDEER | 1012 | LED fixture: Ceiling Mount Fixture Type, 340 min lm; Total Watts = 10 |  | FALSE | TRUE | TRUE | 2021-08-11 15:24 | Updated to indicate claim/filing status | Deemed Ex Ante Team
LEDFixt-CM-1(15w) | IOU-NonDEER | 1012 | LED fixture: Ceiling Mount Fixture Type, 540 min lm; Total Watts = 15 |  | FALSE | TRUE | TRUE | 2021-08-11 15:24 | Updated to indicate claim/filing status | Deemed Ex Ante Team
LEDFixt-CM-1(16w) | IOU-NonDEER | 1012 | LED fixture: Ceiling Mount Fixture Type, 900 min lm; Total Watts = 16 |  | FALSE | TRUE | TRUE | 2021-08-11 15:24 | Updated to indicate claim/filing status | Deemed Ex Ante Team
LEDFixt-CM-1(22w) | IOU-NonDEER | 1012 | LED fixture: Ceiling Mount Fixture Type, 840 min lm; Total Watts = 22 |  | FALSE | TRUE | TRUE | 2021-08-11 15:24 | Updated to indicate claim/filing status | Deemed Ex Ante Team
LEDFixt-CM(12w) | IOU-NonDEER | 1012 | LED fixture: Ceiling Mount Fixture Type, 440 min lm; Total Watts = 12 |  | FALSE | TRUE | TRUE | 2021-08-11 15:24 | Updated to indicate claim/filing status | Deemed Ex Ante Team
LEDFixt-CM-1(31w) | IOU-NonDEER | 1012 | LED fixture: Ceiling Mount Fixture Type, 1440 min lm; Total Watts = 31 |  | FALSE | TRUE | TRUE | 2021-08-11 15:24 | Updated to indicate claim/filing status | Deemed Ex Ante Team
LEDFixt-CM-1(34w) | IOU-NonDEER | 1012 | LED fixture: Ceiling Mount Fixture Type, 1700 min lm; Total Watts = 34 |  | FALSE | TRUE | TRUE | 2021-08-11 15:24 | Updated to indicate claim/filing status | Deemed Ex Ante Team
LEDFixt-CM(17w) | IOU-NonDEER | 1012 | LED fixture: Ceiling Mount Fixture Type, 660 min lm; Total Watts = 17 |  | FALSE | TRUE | TRUE | 2021-08-11 15:24 | Updated to indicate claim/filing status | Deemed Ex Ante Team
LEDFixt-CM(18w) | IOU-NonDEER | 1012 | LED fixture: Ceiling Mount Fixture Type, 860 min lm; Total Watts = 18 |  | FALSE | TRUE | TRUE | 2021-08-11 15:24 | Updated to indicate claim/filing status | Deemed Ex Ante Team
LEDFixt-CM-2(10w) | IOU-NonDEER | 1012 | LED fixture: Ceiling Mount Fixture Type, 460 min lm; Total Watts = 10 |  | FALSE | TRUE | TRUE | 2021-08-11 15:24 | Updated to indicate claim/filing status | Deemed Ex Ante Team
LEDFixt-CM-2(15w) | IOU-NonDEER | 1012 | LED fixture: Ceiling Mount Fixture Type, 760 min lm; Total Watts = 15 |  | FALSE | TRUE | TRUE | 2021-08-11 15:24 | Updated to indicate claim/filing status | Deemed Ex Ante Team
LEDFixt-CM-2(16w) | IOU-NonDEER | 1012 | LED fixture: Ceiling Mount Fixture Type, 940 min lm; Total Watts = 16 |  | FALSE | TRUE | TRUE | 2021-08-11 15:24 | Updated to indicate claim/filing status | Deemed Ex Ante Team
LEDFixt-CM-2(22w) | IOU-NonDEER | 1012 | LED fixture: Ceiling Mount Fixture Type, 900 min lm; Total Watts = 22 |  | FALSE | TRUE | TRUE | 2021-08-11 15:24 | Updated to indicate claim/filing status | Deemed Ex Ante Team
LEDFixt-CM-2(31w) | IOU-NonDEER | 1012 | LED fixture: Ceiling Mount Fixture Type, 1480 min lm; Total Watts = 31 |  | FALSE | TRUE | TRUE | 2021-08-11 15:24 | Updated to indicate claim/filing status | Deemed Ex Ante Team
LEDFixt-CM-2(34w) | IOU-NonDEER | 1012 | LED fixture: Ceiling Mount Fixture Type, 1760 min lm; Total Watts = 34 |  | FALSE | TRUE | TRUE | 2021-08-11 15:24 | Updated to indicate claim/filing status | Deemed Ex Ante Team
LEDFixt-CM(24w) | IOU-NonDEER | 1012 | LED fixture: Ceiling Mount Fixture Type, 980 min lm; Total Watts = 24 |  | FALSE | TRUE | TRUE | 2021-08-11 15:24 | Updated to indicate claim/filing status | Deemed Ex Ante Team
LEDFixt-CM(25w) | IOU-NonDEER | 1012 | LED fixture: Ceiling Mount Fixture Type, 960 min lm; Total Watts = 25 |  | FALSE | TRUE | TRUE | 2021-08-11 15:24 | Updated to indicate claim/filing status | Deemed Ex Ante Team
LEDFixt-CM(30w) | IOU-NonDEER | 1012 | LED fixture: Ceiling Mount Fixture Type, 1420 min lm; Total Watts = 30 |  | FALSE | TRUE | TRUE | 2021-08-11 15:24 | Updated to indicate claim/filing status | Deemed Ex Ante Team
LEDFixt-CM-3(10w) | IOU-NonDEER | 1012 | LED fixture: Ceiling Mount Fixture Type, 480 min lm; Total Watts = 10 |  | FALSE | TRUE | TRUE | 2021-08-11 15:24 | Updated to indicate claim/filing status | Deemed Ex Ante Team
LEDFixt-CM-3(16w) | IOU-NonDEER | 1012 | LED fixture: Ceiling Mount Fixture Type, 960 min lm; Total Watts = 16 |  | FALSE | TRUE | TRUE | 2021-08-11 15:24 | Updated to indicate claim/filing status | Deemed Ex Ante Team
LEDFixt-CM(32w) | IOU-NonDEER | 1012 | LED fixture: Ceiling Mount Fixture Type, 1300 min lm; Total Watts = 32 |  | FALSE | TRUE | TRUE | 2021-08-11 15:24 | Updated to indicate claim/filing status | Deemed Ex Ante Team
LEDFixt-CM-3(34w) | IOU-NonDEER | 1012 | LED fixture: Ceiling Mount Fixture Type, 1800 min lm; Total Watts = 34 |  | FALSE | TRUE | TRUE | 2021-08-11 15:24 | Updated to indicate claim/filing status | Deemed Ex Ante Team
LEDFixt-CM(33w) | IOU-NonDEER | 1012 | LED fixture: Ceiling Mount Fixture Type, 1580 min lm; Total Watts = 33 |  | FALSE | TRUE | TRUE | 2021-08-11 15:24 | Updated to indicate claim/filing status | Deemed Ex Ante Team
LEDFixt-CM(35w) | IOU-NonDEER | 1012 | LED fixture: Ceiling Mount Fixture Type, 1620 min lm; Total Watts = 35 |  | FALSE | TRUE | TRUE | 2021-08-11 15:24 | Updated to indicate claim/filing status | Deemed Ex Ante Team
LEDFixt-CM-4(10w) | IOU-NonDEER | 1012 | LED fixture: Ceiling Mount Fixture Type, 500 min lm; Total Watts = 10 |  | FALSE | TRUE | TRUE | 2021-08-11 15:24 | Updated to indicate claim/filing status | Deemed Ex Ante Team
LEDFixt-CM-4(16w) | IOU-NonDEER | 1012 | LED fixture: Ceiling Mount Fixture Type, 980 min lm; Total Watts = 16 |  | FALSE | TRUE | TRUE | 2021-08-11 15:24 | Updated to indicate claim/filing status | Deemed Ex Ante Team
LEDFixt-CM(42w) | IOU-NonDEER | 1012 | LED fixture: Ceiling Mount Fixture Type, 1740 min lm; Total Watts = 42 |  | FALSE | TRUE | TRUE | 2021-08-11 15:24 | Updated to indicate claim/filing status | Deemed Ex Ante Team
LEDFixt-CM-4(34w) | IOU-NonDEER | 1012 | LED fixture: Ceiling Mount Fixture Type, 1820 min lm; Total Watts = 34 |  | FALSE | TRUE | TRUE | 2021-08-11 15:24 | Updated to indicate claim/filing status | Deemed Ex Ante Team
LEDFixt-CM(46w) | IOU-NonDEER | 1012 | LED fixture: Ceiling Mount Fixture Type, 2120 min lm; Total Watts = 46 |  | FALSE | TRUE | TRUE | 2021-08-11 15:24 | Updated to indicate claim/filing status | Deemed Ex Ante Team
LEDFixt-CM-5(16w) | IOU-NonDEER | 1012 | LED fixture: Ceiling Mount Fixture Type, 1020 min lm; Total Watts = 16 |  | FALSE | TRUE | TRUE | 2021-08-11 15:24 | Updated to indicate claim/filing status | Deemed Ex Ante Team
LEDFixt-CM-5(34w) | IOU-NonDEER | 1012 | LED fixture: Ceiling Mount Fixture Type, 1860 min lm; Total Watts = 34 |  | FALSE | TRUE | TRUE | 2021-08-11 15:24 | Updated to indicate claim/filing status | Deemed Ex Ante Team
LEDFixt-CM-6(34w) | IOU-NonDEER | 1012 | LED fixture: Ceiling Mount Fixture Type, 1880 min lm; Total Watts = 34 |  | FALSE | TRUE | TRUE | 2021-08-11 15:24 | Updated to indicate claim/filing status | Deemed Ex Ante Team
LEDFixt-CM-7(34w) | IOU-NonDEER | 1012 | LED fixture: Ceiling Mount Fixture Type, 1940 min lm; Total Watts = 34 |  | FALSE | TRUE | TRUE | 2021-08-11 15:24 | Updated to indicate claim/filing status | Deemed Ex Ante Team
LEDFixt-CM-Ext(108w) | IOU-NonDEER | 1012 | LED fixture: Ceiling Mount Fixture Type, 9700 min lm, Exterior Rated; Total Watts = 108 |  | FALSE | TRUE | TRUE | 2021-08-11 15:24 | Updated to indicate claim/filing status | Deemed Ex Ante Team
LEDFixt-CM-Ext-1(105w) | IOU-NonDEER | 1012 | LED fixture: Ceiling Mount Fixture Type, 7300 min lm, Exterior Rated; Total Watts = 105 |  | FALSE | TRUE | TRUE | 2021-08-11 15:24 | Updated to indicate claim/filing status | Deemed Ex Ante Team
LEDFixt-CM-Ext-1(106w) | IOU-NonDEER | 1012 | LED fixture: Ceiling Mount Fixture Type, 6620 min lm, Exterior Rated; Total Watts = 106 |  | FALSE | TRUE | TRUE | 2021-08-11 15:24 | Updated to indicate claim/filing status | Deemed Ex Ante Team
LEDFixt-CM-Ext(110w) | IOU-NonDEER | 1012 | LED fixture: Ceiling Mount Fixture Type, 8420 min lm, Exterior Rated; Total Watts = 110 |  | FALSE | TRUE | TRUE | 2021-08-11 15:24 | Updated to indicate claim/filing status | Deemed Ex Ante Team
LEDFixt-CM-Ext-1(116w) | IOU-NonDEER | 1012 | LED fixture: Ceiling Mount Fixture Type, 5280 min lm, Exterior Rated; Total Watts = 116 |  | FALSE | TRUE | TRUE | 2021-08-11 15:24 | Updated to indicate claim/filing status | Deemed Ex Ante Team
LEDFixt-CM-Ext(114w) | IOU-NonDEER | 1012 | LED fixture: Ceiling Mount Fixture Type, 7240 min lm, Exterior Rated; Total Watts = 114 |  | FALSE | TRUE | TRUE | 2021-08-11 15:24 | Updated to indicate claim/filing status | Deemed Ex Ante Team
LEDFixt-CM-Ext(115w) | IOU-NonDEER | 1012 | LED fixture: Ceiling Mount Fixture Type, 9240 min lm, Exterior Rated; Total Watts = 115 |  | FALSE | TRUE | TRUE | 2021-08-11 15:24 | Updated to indicate claim/filing status | Deemed Ex Ante Team
LEDFixt-CM-Ext-1(164w) | IOU-NonDEER | 1012 | LED fixture: Ceiling Mount Fixture Type, 9780 min lm, Exterior Rated; Total Watts = 164 |  | FALSE | TRUE | TRUE | 2021-08-11 15:24 | Updated to indicate claim/filing status | Deemed Ex Ante Team
LEDFixt-CM-Ext(124w) | IOU-NonDEER | 1012 | LED fixture: Ceiling Mount Fixture Type, 9700 min lm, Exterior Rated; Total Watts = 124 |  | FALSE | TRUE | TRUE | 2021-08-11 15:24 | Updated to indicate claim/filing status | Deemed Ex Ante Team
LEDFixt-CM-Ext-1(30w) | IOU-NonDEER | 1012 | LED fixture: Ceiling Mount Fixture Type, 2000 min lm, Exterior Rated; Total Watts = 30 |  | FALSE | TRUE | TRUE | 2021-08-11 15:24 | Updated to indicate claim/filing status | Deemed Ex Ante Team
LEDFixt-CM-Ext(130w) | IOU-NonDEER | 1012 | LED fixture: Ceiling Mount Fixture Type, 12020 min lm, Exterior Rated; Total Watts = 130 |  | FALSE | TRUE | TRUE | 2021-08-11 15:24 | Updated to indicate claim/filing status | Deemed Ex Ante Team
LEDFixt-CM-Ext(135w) | IOU-NonDEER | 1012 | LED fixture: Ceiling Mount Fixture Type, 11280 min lm, Exterior Rated; Total Watts = 135 |  | FALSE | TRUE | TRUE | 2021-08-11 15:24 | Updated to indicate claim/filing status | Deemed Ex Ante Team
LEDFixt-CM-Ext(136w) | IOU-NonDEER | 1012 | LED fixture: Ceiling Mount Fixture Type, 9340 min lm, Exterior Rated; Total Watts = 136 |  | FALSE | TRUE | TRUE | 2021-08-11 15:24 | Updated to indicate claim/filing status | Deemed Ex Ante Team
LEDFixt-CM-Ext(137w) | IOU-NonDEER | 1012 | LED fixture: Ceiling Mount Fixture Type, 10400 min lm, Exterior Rated; Total Watts = 137 |  | FALSE | TRUE | TRUE | 2021-08-11 15:24 | Updated to indicate claim/filing status | Deemed Ex Ante Team
LEDFixt-CM-Ext-1(39w) | IOU-NonDEER | 1012 | LED fixture: Ceiling Mount Fixture Type, 2480 min lm, Exterior Rated; Total Watts = 39 |  | FALSE | TRUE | TRUE | 2021-08-11 15:24 | Updated to indicate claim/filing status | Deemed Ex Ante Team
LEDFixt-CM-Ext(142w) | IOU-NonDEER | 1012 | LED fixture: Ceiling Mount Fixture Type, 11860 min lm, Exterior Rated; Total Watts = 142 |  | FALSE | TRUE | TRUE | 2021-08-11 15:24 | Updated to indicate claim/filing status | Deemed Ex Ante Team
LEDFixt-CM-Ext(150w) | IOU-NonDEER | 1012 | LED fixture: Ceiling Mount Fixture Type, 8860 min lm, Exterior Rated; Total Watts = 150 |  | FALSE | TRUE | TRUE | 2021-08-11 15:24 | Updated to indicate claim/filing status | Deemed Ex Ante Team
LEDFixt-CM-Ext-1(54w) | IOU-NonDEER | 1012 | LED fixture: Ceiling Mount Fixture Type, 3540 min lm, Exterior Rated; Total Watts = 54 |  | FALSE | TRUE | TRUE | 2021-08-11 15:24 | Updated to indicate claim/filing status | Deemed Ex Ante Team
LEDFixt-CM-Ext(156w) | IOU-NonDEER | 1012 | LED fixture: Ceiling Mount Fixture Type, 10900 min lm, Exterior Rated; Total Watts = 156 |  | FALSE | TRUE | TRUE | 2021-08-11 15:24 | Updated to indicate claim/filing status | Deemed Ex Ante Team
LEDFixt-CM-Ext-1(62w) | IOU-NonDEER | 1012 | LED fixture: Ceiling Mount Fixture Type, 4960 min lm, Exterior Rated; Total Watts = 62 |  | FALSE | TRUE | TRUE | 2021-08-11 15:24 | Updated to indicate claim/filing status | Deemed Ex Ante Team
LEDFixt-CM-Ext-1(68w) | IOU-NonDEER | 1012 | LED fixture: Ceiling Mount Fixture Type, 3960 min lm, Exterior Rated; Total Watts = 68 |  | FALSE | TRUE | TRUE | 2021-08-11 15:24 | Updated to indicate claim/filing status | Deemed Ex Ante Team
LEDFixt-CM-Ext-1(69w) | IOU-NonDEER | 1012 | LED fixture: Ceiling Mount Fixture Type, 5820 min lm, Exterior Rated; Total Watts = 69 |  | FALSE | TRUE | TRUE | 2021-08-11 15:24 | Updated to indicate claim/filing status | Deemed Ex Ante Team
LEDFixt-CM-Ext-1(73w) | IOU-NonDEER | 1012 | LED fixture: Ceiling Mount Fixture Type, 5740 min lm, Exterior Rated; Total Watts = 73 |  | FALSE | TRUE | TRUE | 2021-08-11 15:24 | Updated to indicate claim/filing status | Deemed Ex Ante Team
LEDFixt-CM-Ext-1(81w) | IOU-NonDEER | 1012 | LED fixture: Ceiling Mount Fixture Type, 3540 min lm, Exterior Rated; Total Watts = 81 |  | FALSE | TRUE | TRUE | 2021-08-11 15:24 | Updated to indicate claim/filing status | Deemed Ex Ante Team
LEDFixt-CM-Ext(193w) | IOU-NonDEER | 1012 | LED fixture: Ceiling Mount Fixture Type, 14240 min lm, Exterior Rated; Total Watts = 193 |  | FALSE | TRUE | TRUE | 2021-08-11 15:24 | Updated to indicate claim/filing status | Deemed Ex Ante Team
LEDFixt-CM-Ext-1(99w) | IOU-NonDEER | 1012 | LED fixture: Ceiling Mount Fixture Type, 5980 min lm, Exterior Rated; Total Watts = 99 |  | FALSE | TRUE | TRUE | 2021-08-11 15:24 | Updated to indicate claim/filing status | Deemed Ex Ante Team
LEDFixt-CM-Ext-2(105w) | IOU-NonDEER | 1012 | LED fixture: Ceiling Mount Fixture Type, 7800 min lm, Exterior Rated; Total Watts = 105 |  | FALSE | TRUE | TRUE | 2021-08-11 15:24 | Updated to indicate claim/filing status | Deemed Ex Ante Team
LEDFixt-CM-Ext-2(106w) | IOU-NonDEER | 1012 | LED fixture: Ceiling Mount Fixture Type, 7080 min lm, Exterior Rated; Total Watts = 106 |  | FALSE | TRUE | TRUE | 2021-08-11 15:24 | Updated to indicate claim/filing status | Deemed Ex Ante Team
LEDFixt-CM-Ext-2(116w) | IOU-NonDEER | 1012 | LED fixture: Ceiling Mount Fixture Type, 7080 min lm, Exterior Rated; Total Watts = 116 |  | FALSE | TRUE | TRUE | 2021-08-11 15:24 | Updated to indicate claim/filing status | Deemed Ex Ante Team
LEDFixt-CM-Ext-2(164w) | IOU-NonDEER | 1012 | LED fixture: Ceiling Mount Fixture Type, 10460 min lm, Exterior Rated; Total Watts = 164 |  | FALSE | TRUE | TRUE | 2021-08-11 15:24 | Updated to indicate claim/filing status | Deemed Ex Ante Team
LEDFixt-CM-Ext(217w) | IOU-NonDEER | 1012 | LED fixture: Ceiling Mount Fixture Type, 13940 min lm, Exterior Rated; Total Watts = 217 |  | FALSE | TRUE | TRUE | 2021-08-11 15:24 | Updated to indicate claim/filing status | Deemed Ex Ante Team
LEDFixt-CM-Ext(228w) | IOU-NonDEER | 1012 | LED fixture: Ceiling Mount Fixture Type, 22440 min lm, Exterior Rated; Total Watts = 228 |  | FALSE | TRUE | TRUE | 2021-08-11 15:24 | Updated to indicate claim/filing status | Deemed Ex Ante Team
LEDFixt-CM-Ext-2(30w) | IOU-NonDEER | 1012 | LED fixture: Ceiling Mount Fixture Type, 2620 min lm, Exterior Rated; Total Watts = 30 |  | FALSE | TRUE | TRUE | 2021-08-11 15:24 | Updated to indicate claim/filing status | Deemed Ex Ante Team
LEDFixt-CM-Ext-2(39w) | IOU-NonDEER | 1012 | LED fixture: Ceiling Mount Fixture Type, 2640 min lm, Exterior Rated; Total Watts = 39 |  | FALSE | TRUE | TRUE | 2021-08-11 15:24 | Updated to indicate claim/filing status | Deemed Ex Ante Team
LEDFixt-CM-Ext-2(54w) | IOU-NonDEER | 1012 | LED fixture: Ceiling Mount Fixture Type, 3780 min lm, Exterior Rated; Total Watts = 54 |  | FALSE | TRUE | TRUE | 2021-08-11 15:24 | Updated to indicate claim/filing status | Deemed Ex Ante Team
LEDFixt-CM-Ext(25w) | IOU-NonDEER | 1012 | LED fixture: Ceiling Mount Fixture Type, 2160 min lm, Exterior Rated; Total Watts = 25 |  | FALSE | TRUE | TRUE | 2021-08-11 15:24 | Updated to indicate claim/filing status | Deemed Ex Ante Team
LEDFixt-CM-Ext-2(62w) | IOU-NonDEER | 1012 | LED fixture: Ceiling Mount Fixture Type, 5000 min lm, Exterior Rated; Total Watts = 62 |  | FALSE | TRUE | TRUE | 2021-08-11 15:24 | Updated to indicate claim/filing status | Deemed Ex Ante Team
LEDFixt-CM-Ext(267w) | IOU-NonDEER | 1012 | LED fixture: Ceiling Mount Fixture Type, 22100 min lm, Exterior Rated; Total Watts = 267 |  | FALSE | TRUE | TRUE | 2021-08-11 15:24 | Updated to indicate claim/filing status | Deemed Ex Ante Team
LEDFixt-CM-Ext-2(68w) | IOU-NonDEER | 1012 | LED fixture: Ceiling Mount Fixture Type, 6060 min lm, Exterior Rated; Total Watts = 68 |  | FALSE | TRUE | TRUE | 2021-08-11 15:24 | Updated to indicate claim/filing status | Deemed Ex Ante Team
LEDFixt-CM-Ext-2(69w) | IOU-NonDEER | 1012 | LED fixture: Ceiling Mount Fixture Type, 6940 min lm, Exterior Rated; Total Watts = 69 |  | FALSE | TRUE | TRUE | 2021-08-11 15:24 | Updated to indicate claim/filing status | Deemed Ex Ante Team
LEDFixt-CM-Ext(271w) | IOU-NonDEER | 1012 | LED fixture: Ceiling Mount Fixture Type, 23800 min lm, Exterior Rated; Total Watts = 271 |  | FALSE | TRUE | TRUE | 2021-08-11 15:24 | Updated to indicate claim/filing status | Deemed Ex Ante Team
LEDFixt-CM-Ext-2(73w) | IOU-NonDEER | 1012 | LED fixture: Ceiling Mount Fixture Type, 5880 min lm, Exterior Rated; Total Watts = 73 |  | FALSE | TRUE | TRUE | 2021-08-11 15:24 | Updated to indicate claim/filing status | Deemed Ex Ante Team
LEDFixt-CM-Ext-2(81w) | IOU-NonDEER | 1012 | LED fixture: Ceiling Mount Fixture Type, 5280 min lm, Exterior Rated; Total Watts = 81 |  | FALSE | TRUE | TRUE | 2021-08-11 15:24 | Updated to indicate claim/filing status | Deemed Ex Ante Team
LEDFixt-CM-Ext-2(99w) | IOU-NonDEER | 1012 | LED fixture: Ceiling Mount Fixture Type, 7920 min lm, Exterior Rated; Total Watts = 99 |  | FALSE | TRUE | TRUE | 2021-08-11 15:24 | Updated to indicate claim/filing status | Deemed Ex Ante Team
LEDFixt-CM-Ext-3(105w) | IOU-NonDEER | 1012 | LED fixture: Ceiling Mount Fixture Type, 9396 min lm, Exterior Rated; Total Watts = 105 |  | FALSE | TRUE | TRUE | 2021-08-11 15:24 | Updated to indicate claim/filing status | Deemed Ex Ante Team
LEDFixt-CM-Ext-3(30w) | IOU-NonDEER | 1012 | LED fixture: Ceiling Mount Fixture Type, 2640 min lm, Exterior Rated; Total Watts = 30 |  | FALSE | TRUE | TRUE | 2021-08-11 15:24 | Updated to indicate claim/filing status | Deemed Ex Ante Team
LEDFixt-CM-Ext(33w) | IOU-NonDEER | 1012 | LED fixture: Ceiling Mount Fixture Type, 2520 min lm, Exterior Rated; Total Watts = 33 |  | FALSE | TRUE | TRUE | 2021-08-11 15:24 | Updated to indicate claim/filing status | Deemed Ex Ante Team
LEDFixt-CM-Ext(35w) | IOU-NonDEER | 1012 | LED fixture: Ceiling Mount Fixture Type, 2780 min lm, Exterior Rated; Total Watts = 35 |  | FALSE | TRUE | TRUE | 2021-08-11 15:24 | Updated to indicate claim/filing status | Deemed Ex Ante Team
LEDFixt-CM-Ext-3(68w) | IOU-NonDEER | 1012 | LED fixture: Ceiling Mount Fixture Type, 6520 min lm, Exterior Rated; Total Watts = 68 |  | FALSE | TRUE | TRUE | 2021-08-11 15:24 | Updated to indicate claim/filing status | Deemed Ex Ante Team
LEDFixt-CM-Ext(36w) | IOU-NonDEER | 1012 | LED fixture: Ceiling Mount Fixture Type, 2680 min lm, Exterior Rated; Total Watts = 36 |  | FALSE | TRUE | TRUE | 2021-08-11 15:24 | Updated to indicate claim/filing status | Deemed Ex Ante Team
LEDFixt-CM-Ext(41w) | IOU-NonDEER | 1012 | LED fixture: Ceiling Mount Fixture Type, 2100 min lm, Exterior Rated; Total Watts = 41 |  | FALSE | TRUE | TRUE | 2021-08-11 15:24 | Updated to indicate claim/filing status | Deemed Ex Ante Team
LEDFixt-CM-Ext(43w) | IOU-NonDEER | 1012 | LED fixture: Ceiling Mount Fixture Type, 2740 min lm, Exterior Rated; Total Watts = 43 |  | FALSE | TRUE | TRUE | 2021-08-11 15:24 | Updated to indicate claim/filing status | Deemed Ex Ante Team
LEDFixt-CM-Ext(44w) | IOU-NonDEER | 1012 | LED fixture: Ceiling Mount Fixture Type, 4120 min lm, Exterior Rated; Total Watts = 44 |  | FALSE | TRUE | TRUE | 2021-08-11 15:24 | Updated to indicate claim/filing status | Deemed Ex Ante Team
LEDFixt-CM-Ext(46w) | IOU-NonDEER | 1012 | LED fixture: Ceiling Mount Fixture Type, 4660 min lm, Exterior Rated; Total Watts = 46 |  | FALSE | TRUE | TRUE | 2021-08-11 15:24 | Updated to indicate claim/filing status | Deemed Ex Ante Team
LEDFixt-CM-Ext(48w) | IOU-NonDEER | 1012 | LED fixture: Ceiling Mount Fixture Type, 3660 min lm, Exterior Rated; Total Watts = 48 |  | FALSE | TRUE | TRUE | 2021-08-11 15:24 | Updated to indicate claim/filing status | Deemed Ex Ante Team
LEDFixt-CM-Ext(70w) | IOU-NonDEER | 1012 | LED fixture: Ceiling Mount Fixture Type, 4040 min lm, Exterior Rated; Total Watts = 70 |  | FALSE | TRUE | TRUE | 2021-08-11 15:24 | Updated to indicate claim/filing status | Deemed Ex Ante Team
LEDFixt-CM-Ext(71w) | IOU-NonDEER | 1012 | LED fixture: Ceiling Mount Fixture Type, 4900 min lm, Exterior Rated; Total Watts = 71 |  | FALSE | TRUE | TRUE | 2021-08-11 15:24 | Updated to indicate claim/filing status | Deemed Ex Ante Team
LEDFixt-CM-Ext(75w) | IOU-NonDEER | 1012 | LED fixture: Ceiling Mount Fixture Type, 6360 min lm, Exterior Rated; Total Watts = 75 |  | FALSE | TRUE | TRUE | 2021-08-11 15:24 | Updated to indicate claim/filing status | Deemed Ex Ante Team
LEDFixt-CM-Ext(77w) | IOU-NonDEER | 1012 | LED fixture: Ceiling Mount Fixture Type, 5400 min lm, Exterior Rated; Total Watts = 77 |  | FALSE | TRUE | TRUE | 2021-08-11 15:24 | Updated to indicate claim/filing status | Deemed Ex Ante Team
LEDFixt-CM-Ext(78w) | IOU-NonDEER | 1012 | LED fixture: Ceiling Mount Fixture Type, 4940 min lm, Exterior Rated; Total Watts = 78 |  | FALSE | TRUE | TRUE | 2021-08-11 15:24 | Updated to indicate claim/filing status | Deemed Ex Ante Team
LEDFixt-CM-Ext(90w) | IOU-NonDEER | 1012 | LED fixture: Ceiling Mount Fixture Type, 5668 min lm, Exterior Rated; Total Watts = 90 |  | FALSE | TRUE | TRUE | 2021-08-11 15:24 | Updated to indicate claim/filing status | Deemed Ex Ante Team
LEDFixt-CM-Ext(91w) | IOU-NonDEER | 1012 | LED fixture: Ceiling Mount Fixture Type, 7840 min lm, Exterior Rated; Total Watts = 91 |  | FALSE | TRUE | TRUE | 2021-08-11 15:24 | Updated to indicate claim/filing status | Deemed Ex Ante Team
LEDFixt-CM-Ext(94w) | IOU-NonDEER | 1012 | LED fixture: Ceiling Mount Fixture Type, 7960 min lm, Exterior Rated; Total Watts = 94 |  | FALSE | TRUE | TRUE | 2021-08-11 15:24 | Updated to indicate claim/filing status | Deemed Ex Ante Team
LEDFixt-CM-Ext(95w) | IOU-NonDEER | 1012 | LED fixture: Ceiling Mount Fixture Type, 7620 min lm, Exterior Rated; Total Watts = 95 |  | FALSE | TRUE | TRUE | 2021-08-11 15:24 | Updated to indicate claim/filing status | Deemed Ex Ante Team
LEDFixt-CM-Ext(98w) | IOU-NonDEER | 1012 | LED fixture: Ceiling Mount Fixture Type, 9520 min lm, Exterior Rated; Total Watts = 98 |  | FALSE | TRUE | TRUE | 2021-08-11 15:24 | Updated to indicate claim/filing status | Deemed Ex Ante Team
LEDFixt-Ext(100w) | IOU-NonDEER | 1012 | LED fixture: Any type of housing Fixture Type, 7220 min lm, Exterior Rated; Total Watts = 100 |  | FALSE | TRUE | TRUE | 2021-08-11 15:24 | Updated to indicate claim/filing status | Deemed Ex Ante Team
LEDFixt-Ext(107w) | IOU-NonDEER | 1012 | LED fixture: Any type of housing Fixture Type, 7900 min lm, Exterior Rated; Total Watts = 107 |  | FALSE | TRUE | TRUE | 2021-08-11 15:24 | Updated to indicate claim/filing status | Deemed Ex Ante Team
LEDFixt-Ext(109w) | IOU-NonDEER | 1012 | LED fixture: Any type of housing Fixture Type, 9220 min lm, Exterior Rated; Total Watts = 109 |  | FALSE | TRUE | TRUE | 2021-08-11 15:24 | Updated to indicate claim/filing status | Deemed Ex Ante Team
LEDFixt-Ext(10w) | IOU-NonDEER | 1012 | LED fixture: Any type of housing Fixture Type, Exterior Rated; Total Watts = 10 |  | FALSE | TRUE | TRUE | 2021-08-11 15:24 | Updated to indicate claim/filing status | Deemed Ex Ante Team
LEDFixt-Ext-1(103w) | IOU-NonDEER | 1012 | LED fixture: Any type of housing Fixture Type, 6560 min lm, Exterior Rated; Total Watts = 103 |  | FALSE | TRUE | TRUE | 2021-08-11 15:24 | Updated to indicate claim/filing status | Deemed Ex Ante Team
LEDFixt-Ext-1(105w) | IOU-NonDEER | 1012 | LED fixture: Any type of housing Fixture Type, 6580 min lm, Exterior Rated; Total Watts = 105 |  | FALSE | TRUE | TRUE | 2021-08-11 15:24 | Updated to indicate claim/filing status | Deemed Ex Ante Team
LEDFixt-Ext-1(110w) | IOU-NonDEER | 1012 | LED fixture: Any type of housing Fixture Type, Exterior Rated; Total Watts = 110 |  | FALSE | TRUE | TRUE | 2021-08-11 15:24 | Updated to indicate claim/filing status | Deemed Ex Ante Team
LEDFixt-Ext-1(125w) | IOU-NonDEER | 1012 | LED fixture: Any type of housing Fixture Type, 8180 min lm, Exterior Rated; Total Watts = 125 |  | FALSE | TRUE | TRUE | 2021-08-11 15:24 | Updated to indicate claim/filing status | Deemed Ex Ante Team
LEDFixt-Ext(112w) | IOU-NonDEER | 1012 | LED fixture: Any type of housing Fixture Type, 9160 min lm, Exterior Rated; Total Watts = 112 |  | FALSE | TRUE | TRUE | 2021-08-11 15:24 | Updated to indicate claim/filing status | Deemed Ex Ante Team
LEDFixt-Ext-1(150w) | IOU-NonDEER | 1012 | LED fixture: Any type of housing Fixture Type, 9750 min lm, Exterior Rated; Total Watts = 150 |  | FALSE | TRUE | TRUE | 2021-08-11 15:24 | Updated to indicate claim/filing status | Deemed Ex Ante Team
LEDFixt-Ext(118w) | IOU-NonDEER | 1012 | LED fixture: Any type of housing Fixture Type, 6760 min lm, Exterior Rated; Total Watts = 118 |  | FALSE | TRUE | TRUE | 2021-08-11 15:24 | Updated to indicate claim/filing status | Deemed Ex Ante Team
LEDFixt-Ext-1(192w) | IOU-NonDEER | 1012 | LED fixture: Any type of housing Fixture Type, Exterior Rated; Total Watts = 192 |  | FALSE | TRUE | TRUE | 2021-08-11 15:24 | Updated to indicate claim/filing status | Deemed Ex Ante Team
LEDFixt-Ext(11w) | IOU-NonDEER | 1012 | LED fixture: Any type of housing Fixture Type, Exterior Rated; Total Watts = 11 |  | FALSE | TRUE | TRUE | 2021-08-11 15:24 | Updated to indicate claim/filing status | Deemed Ex Ante Team
LEDFixt-Ext-1(225w) | IOU-NonDEER | 1012 | LED fixture: Any type of housing Fixture Type, Exterior Rated; Total Watts = 225 |  | FALSE | TRUE | TRUE | 2021-08-11 15:24 | Updated to indicate claim/filing status | Deemed Ex Ante Team
LEDFixt-Ext-1(265w) | IOU-NonDEER | 1012 | LED fixture: Any type of housing Fixture Type, 17225 min lm, Exterior Rated; Total Watts = 265 |  | FALSE | TRUE | TRUE | 2021-08-11 15:24 | Updated to indicate claim/filing status | Deemed Ex Ante Team
LEDFixt-Ext-1(26w) | IOU-NonDEER | 1012 | LED fixture: Any type of housing Fixture Type, 2060 min lm, Exterior Rated; Total Watts = 26 |  | FALSE | TRUE | TRUE | 2021-08-11 15:24 | Updated to indicate claim/filing status | Deemed Ex Ante Team
LEDFixt-Ext(129w) | IOU-NonDEER | 1012 | LED fixture: Any type of housing Fixture Type, 9660 min lm, Exterior Rated; Total Watts = 129 |  | FALSE | TRUE | TRUE | 2021-08-11 15:24 | Updated to indicate claim/filing status | Deemed Ex Ante Team
LEDFixt-Ext(12w) | IOU-NonDEER | 1012 | LED fixture: Any type of housing Fixture Type, Exterior Rated; Total Watts = 12 |  | FALSE | TRUE | TRUE | 2021-08-11 15:24 | Updated to indicate claim/filing status | Deemed Ex Ante Team
LEDFixt-Ext(130w) | IOU-NonDEER | 1012 | LED fixture: Any type of housing Fixture Type, Exterior Rated; Total Watts = 130 |  | FALSE | TRUE | TRUE | 2021-08-11 15:24 | Updated to indicate claim/filing status | Deemed Ex Ante Team
LEDFixt-Ext(136w) | IOU-NonDEER | 1012 | LED fixture: Any type of housing Fixture Type, 8180 min lm, Exterior Rated; Total Watts = 136 |  | FALSE | TRUE | TRUE | 2021-08-11 15:24 | Updated to indicate claim/filing status | Deemed Ex Ante Team
LEDFixt-Ext(13w) | IOU-NonDEER | 1012 | LED fixture: Any type of housing Fixture Type, 780 min lm, Exterior Rated; Total Watts = 13 |  | FALSE | TRUE | TRUE | 2021-08-11 15:24 | Updated to indicate claim/filing status | Deemed Ex Ante Team
LEDFixt-Ext-1(43w) | IOU-NonDEER | 1012 | LED fixture: Any type of housing Fixture Type, 3720 min lm, Exterior Rated; Total Watts = 43 |  | FALSE | TRUE | TRUE | 2021-08-11 15:24 | Updated to indicate claim/filing status | Deemed Ex Ante Team
LEDFixt-Ext-1(45w) | IOU-NonDEER | 1012 | LED fixture: Any type of housing Fixture Type, 2900 min lm, Exterior Rated; Total Watts = 45 |  | FALSE | TRUE | TRUE | 2021-08-11 15:24 | Updated to indicate claim/filing status | Deemed Ex Ante Team
LEDFixt-Ext(14w) | IOU-NonDEER | 1012 | LED fixture: Any type of housing Fixture Type, 860 min lm, Exterior Rated; Total Watts = 14 |  | FALSE | TRUE | TRUE | 2021-08-11 15:24 | Updated to indicate claim/filing status | Deemed Ex Ante Team
LEDFixt-Ext-1(50w) | IOU-NonDEER | 1012 | LED fixture: Any type of housing Fixture Type, Exterior Rated; Total Watts = 50 |  | FALSE | TRUE | TRUE | 2021-08-11 15:24 | Updated to indicate claim/filing status | Deemed Ex Ante Team
LEDFixt-Ext(154w) | IOU-NonDEER | 1012 | LED fixture: Any type of housing Fixture Type, 13600 min lm, Exterior Rated; Total Watts = 154 |  | FALSE | TRUE | TRUE | 2021-08-11 15:24 | Updated to indicate claim/filing status | Deemed Ex Ante Team
LEDFixt-Ext-1(55w) | IOU-NonDEER | 1012 | LED fixture: Any type of housing Fixture Type, 3340 min lm, Exterior Rated; Total Watts = 55 |  | FALSE | TRUE | TRUE | 2021-08-11 15:24 | Updated to indicate claim/filing status | Deemed Ex Ante Team
LEDFixt-Ext-1(57w) | IOU-NonDEER | 1012 | LED fixture: Any type of housing Fixture Type, 3480 min lm, Exterior Rated; Total Watts = 57 |  | FALSE | TRUE | TRUE | 2021-08-11 15:24 | Updated to indicate claim/filing status | Deemed Ex Ante Team
LEDFixt-Ext-1(58w) | IOU-NonDEER | 1012 | LED fixture: Any type of housing Fixture Type, 3780 min lm, Exterior Rated; Total Watts = 58 |  | FALSE | TRUE | TRUE | 2021-08-11 15:24 | Updated to indicate claim/filing status | Deemed Ex Ante Team
LEDFixt-Ext-1(59w) | IOU-NonDEER | 1012 | LED fixture: Any type of housing Fixture Type, 1475 min lm, Exterior Rated; Total Watts = 59 |  | FALSE | TRUE | TRUE | 2021-08-11 15:24 | Updated to indicate claim/filing status | Deemed Ex Ante Team
LEDFixt-Ext(15w) | IOU-NonDEER | 1012 | LED fixture: Any type of housing Fixture Type, Exterior Rated; Total Watts = 15 |  | FALSE | TRUE | TRUE | 2021-08-11 15:24 | Updated to indicate claim/filing status | Deemed Ex Ante Team
LEDFixt-Ext-1(60w) | IOU-NonDEER | 1012 | LED fixture: Any type of housing Fixture Type, 3880 min lm, Exterior Rated; Total Watts = 60 |  | FALSE | TRUE | TRUE | 2021-08-11 15:24 | Updated to indicate claim/filing status | Deemed Ex Ante Team
LEDFixt-Ext-1(65w) | IOU-NonDEER | 1012 | LED fixture: Any type of housing Fixture Type, 3800 min lm, Exterior Rated; Total Watts = 65 |  | FALSE | TRUE | TRUE | 2021-08-11 15:24 | Updated to indicate claim/filing status | Deemed Ex Ante Team
LEDFixt-Ext-1(67w) | IOU-NonDEER | 1012 | LED fixture: Any type of housing Fixture Type, 4720 min lm, Exterior Rated; Total Watts = 67 |  | FALSE | TRUE | TRUE | 2021-08-11 15:24 | Updated to indicate claim/filing status | Deemed Ex Ante Team
LEDFixt-Ext-1(68w) | IOU-NonDEER | 1012 | LED fixture: Any type of housing Fixture Type, 4140 min lm, Exterior Rated; Total Watts = 68 |  | FALSE | TRUE | TRUE | 2021-08-11 15:24 | Updated to indicate claim/filing status | Deemed Ex Ante Team
LEDFixt-Ext(16w) | IOU-NonDEER | 1012 | LED fixture: Any type of housing Fixture Type, Exterior Rated; Total Watts = 16 |  | FALSE | TRUE | TRUE | 2021-08-11 15:24 | Updated to indicate claim/filing status | Deemed Ex Ante Team
LEDFixt-Ext-1(70w) | IOU-NonDEER | 1012 | LED fixture: Any type of housing Fixture Type, Exterior Rated; Total Watts = 70 |  | FALSE | TRUE | TRUE | 2021-08-11 15:24 | Updated to indicate claim/filing status | Deemed Ex Ante Team
LEDFixt-Ext(170w) | IOU-NonDEER | 1012 | LED fixture: Any type of housing Fixture Type, Exterior Rated; Total Watts = 170 |  | FALSE | TRUE | TRUE | 2021-08-11 15:24 | Updated to indicate claim/filing status | Deemed Ex Ante Team
LEDFixt-Ext-1(75w) | IOU-NonDEER | 1012 | LED fixture: Any type of housing Fixture Type, 4800 min lm, Exterior Rated; Total Watts = 75 |  | FALSE | TRUE | TRUE | 2021-08-11 15:24 | Updated to indicate claim/filing status | Deemed Ex Ante Team
LEDFixt-Ext(177w) | IOU-NonDEER | 1012 | LED fixture: Any type of housing Fixture Type, 12040 min lm, Exterior Rated; Total Watts = 177 |  | FALSE | TRUE | TRUE | 2021-08-11 15:24 | Updated to indicate claim/filing status | Deemed Ex Ante Team
LEDFixt-Ext-1(79w) | IOU-NonDEER | 1012 | LED fixture: Any type of housing Fixture Type, 4340 min lm, Exterior Rated; Total Watts = 79 |  | FALSE | TRUE | TRUE | 2021-08-11 15:24 | Updated to indicate claim/filing status | Deemed Ex Ante Team
LEDFixt-Ext(17w) | IOU-NonDEER | 1012 | LED fixture: Any type of housing Fixture Type, Exterior Rated; Total Watts = 17 |  | FALSE | TRUE | TRUE | 2021-08-11 15:24 | Updated to indicate claim/filing status | Deemed Ex Ante Team
LEDFixt-Ext(18w) | IOU-NonDEER | 1012 | LED fixture: Any type of housing Fixture Type, Exterior Rated; Total Watts = 18 |  | FALSE | TRUE | TRUE | 2021-08-11 15:24 | Updated to indicate claim/filing status | Deemed Ex Ante Team
LEDFixt-Ext(190w) | IOU-NonDEER | 1012 | LED fixture: Any type of housing Fixture Type, Exterior Rated; Total Watts = 190 |  | FALSE | TRUE | TRUE | 2021-08-11 15:24 | Updated to indicate claim/filing status | Deemed Ex Ante Team
LEDFixt-Ext-1(92w) | IOU-NonDEER | 1012 | LED fixture: Any type of housing Fixture Type, 6020 min lm, Exterior Rated; Total Watts = 92 |  | FALSE | TRUE | TRUE | 2021-08-11 15:24 | Updated to indicate claim/filing status | Deemed Ex Ante Team
LEDFixt-Ext-1(95w) | IOU-NonDEER | 1012 | LED fixture: Any type of housing Fixture Type, 6400 min lm, Exterior Rated; Total Watts = 95 |  | FALSE | TRUE | TRUE | 2021-08-11 15:24 | Updated to indicate claim/filing status | Deemed Ex Ante Team
LEDFixt-Ext(19w) | IOU-NonDEER | 1012 | LED fixture: Any type of housing Fixture Type, Exterior Rated; Total Watts = 19 |  | FALSE | TRUE | TRUE | 2021-08-11 15:24 | Updated to indicate claim/filing status | Deemed Ex Ante Team
LEDFixt-Ext(20w) | IOU-NonDEER | 1012 | LED fixture: Any type of housing Fixture Type, Exterior Rated; Total Watts = 20 |  | FALSE | TRUE | TRUE | 2021-08-11 15:24 | Updated to indicate claim/filing status | Deemed Ex Ante Team
LEDFixt-Ext-2(103w) | IOU-NonDEER | 1012 | LED fixture: Any type of housing Fixture Type, 6880 min lm, Exterior Rated; Total Watts = 103 |  | FALSE | TRUE | TRUE | 2021-08-11 15:24 | Updated to indicate claim/filing status | Deemed Ex Ante Team
LEDFixt-Ext-2(105w) | IOU-NonDEER | 1012 | LED fixture: Any type of housing Fixture Type, 6940 min lm, Exterior Rated; Total Watts = 105 |  | FALSE | TRUE | TRUE | 2021-08-11 15:24 | Updated to indicate claim/filing status | Deemed Ex Ante Team
LEDFixt-Ext(210w) | IOU-NonDEER | 1012 | LED fixture: Any type of housing Fixture Type, Exterior Rated; Total Watts = 210 |  | FALSE | TRUE | TRUE | 2021-08-11 15:24 | Updated to indicate claim/filing status | Deemed Ex Ante Team
LEDFixt-Ext-2(110w) | IOU-NonDEER | 1012 | LED fixture: Any type of housing Fixture Type, 7150 min lm, Exterior Rated; Total Watts = 110 |  | FALSE | TRUE | TRUE | 2021-08-11 15:24 | Updated to indicate claim/filing status | Deemed Ex Ante Team
LEDFixt-Ext-2(125w) | IOU-NonDEER | 1012 | LED fixture: Any type of housing Fixture Type, Exterior Rated; Total Watts = 125 |  | FALSE | TRUE | TRUE | 2021-08-11 15:24 | Updated to indicate claim/filing status | Deemed Ex Ante Team
LEDFixt-Ext-2(150w) | IOU-NonDEER | 1012 | LED fixture: Any type of housing Fixture Type, 15408 min lm, Exterior Rated; Total Watts = 150 |  | FALSE | TRUE | TRUE | 2021-08-11 15:24 | Updated to indicate claim/filing status | Deemed Ex Ante Team
LEDFixt-Ext-2(192w) | IOU-NonDEER | 1012 | LED fixture: Any type of housing Fixture Type, 11600 min lm, Exterior Rated; Total Watts = 192 |  | FALSE | TRUE | TRUE | 2021-08-11 15:24 | Updated to indicate claim/filing status | Deemed Ex Ante Team
LEDFixt-Ext(21w) | IOU-NonDEER | 1012 | LED fixture: Any type of housing Fixture Type, 1360 min lm, Exterior Rated; Total Watts = 21 |  | FALSE | TRUE | TRUE | 2021-08-11 15:24 | Updated to indicate claim/filing status | Deemed Ex Ante Team
LEDFixt-Ext-2(225w) | IOU-NonDEER | 1012 | LED fixture: Any type of housing Fixture Type, 14625 min lm, Exterior Rated; Total Watts = 225 |  | FALSE | TRUE | TRUE | 2021-08-11 15:24 | Updated to indicate claim/filing status | Deemed Ex Ante Team
LEDFixt-Ext(222w) | IOU-NonDEER | 1012 | LED fixture: Any type of housing Fixture Type, Exterior Rated; Total Watts = 222 |  | FALSE | TRUE | TRUE | 2021-08-11 15:24 | Updated to indicate claim/filing status | Deemed Ex Ante Team
LEDFixt-Ext-2(265w) | IOU-NonDEER | 1012 | LED fixture: Any type of housing Fixture Type, 36000 min lm, Exterior Rated; Total Watts = 265 |  | FALSE | TRUE | TRUE | 2021-08-11 15:24 | Updated to indicate claim/filing status | Deemed Ex Ante Team
LEDFixt-Ext-2(26w) | IOU-NonDEER | 1012 | LED fixture: Any type of housing Fixture Type, 2280 min lm, Exterior Rated; Total Watts = 26 |  | FALSE | TRUE | TRUE | 2021-08-11 15:24 | Updated to indicate claim/filing status | Deemed Ex Ante Team
LEDFixt-Ext(228w) | IOU-NonDEER | 1012 | LED fixture: Any type of housing Fixture Type, 22440 min lm, Exterior Rated; Total Watts = 228 |  | FALSE | TRUE | TRUE | 2021-08-11 15:24 | Updated to indicate claim/filing status | Deemed Ex Ante Team
LEDFixt-Ext(22w) | IOU-NonDEER | 1012 | LED fixture: Any type of housing Fixture Type, Exterior Rated; Total Watts = 22 |  | FALSE | TRUE | TRUE | 2021-08-11 15:24 | Updated to indicate claim/filing status | Deemed Ex Ante Team
LEDFixt-Ext(23w) | IOU-NonDEER | 1012 | LED fixture: Any type of housing Fixture Type, Exterior Rated; Total Watts = 23 |  | FALSE | TRUE | TRUE | 2021-08-11 15:24 | Updated to indicate claim/filing status | Deemed Ex Ante Team
LEDFixt-Ext-2(43w) | IOU-NonDEER | 1012 | LED fixture: Any type of housing Fixture Type, Exterior Rated; Total Watts = 43 |  | FALSE | TRUE | TRUE | 2021-08-11 15:24 | Updated to indicate claim/filing status | Deemed Ex Ante Team
LEDFixt-Ext-2(45w) | IOU-NonDEER | 1012 | LED fixture: Any type of housing Fixture Type, 3300 min lm, Exterior Rated; Total Watts = 45 |  | FALSE | TRUE | TRUE | 2021-08-11 15:24 | Updated to indicate claim/filing status | Deemed Ex Ante Team
LEDFixt-Ext(245w) | IOU-NonDEER | 1012 | LED fixture: Any type of housing Fixture Type, Exterior Rated; Total Watts = 245 |  | FALSE | TRUE | TRUE | 2021-08-11 15:24 | Updated to indicate claim/filing status | Deemed Ex Ante Team
LEDFixt-Ext(24w) | IOU-NonDEER | 1012 | LED fixture: Any type of housing Fixture Type, 1920 min lm, Exterior Rated; Total Watts = 24 |  | FALSE | TRUE | TRUE | 2021-08-11 15:24 | Updated to indicate claim/filing status | Deemed Ex Ante Team
LEDFixt-Ext-2(50w) | IOU-NonDEER | 1012 | LED fixture: Any type of housing Fixture Type, 1250 min lm, Exterior Rated; Total Watts = 50 |  | FALSE | TRUE | TRUE | 2021-08-11 15:24 | Updated to indicate claim/filing status | Deemed Ex Ante Team
LEDFixt-Ext-2(55w) | IOU-NonDEER | 1012 | LED fixture: Any type of housing Fixture Type, 3700 min lm, Exterior Rated; Total Watts = 55 |  | FALSE | TRUE | TRUE | 2021-08-11 15:24 | Updated to indicate claim/filing status | Deemed Ex Ante Team
LEDFixt-Ext-2(57w) | IOU-NonDEER | 1012 | LED fixture: Any type of housing Fixture Type, 3520 min lm, Exterior Rated; Total Watts = 57 |  | FALSE | TRUE | TRUE | 2021-08-11 15:24 | Updated to indicate claim/filing status | Deemed Ex Ante Team
LEDFixt-Ext-2(58w) | IOU-NonDEER | 1012 | LED fixture: Any type of housing Fixture Type, 4780 min lm, Exterior Rated; Total Watts = 58 |  | FALSE | TRUE | TRUE | 2021-08-11 15:24 | Updated to indicate claim/filing status | Deemed Ex Ante Team
LEDFixt-Ext-2(59w) | IOU-NonDEER | 1012 | LED fixture: Any type of housing Fixture Type, 3460 min lm, Exterior Rated; Total Watts = 59 |  | FALSE | TRUE | TRUE | 2021-08-11 15:24 | Updated to indicate claim/filing status | Deemed Ex Ante Team
LEDFixt-Ext(25w) | IOU-NonDEER | 1012 | LED fixture: Any type of housing Fixture Type, 1960 min lm, Exterior Rated; Total Watts = 25 |  | FALSE | TRUE | TRUE | 2021-08-11 15:24 | Updated to indicate claim/filing status | Deemed Ex Ante Team
LEDFixt-Ext-2(60w) | IOU-NonDEER | 1012 | LED fixture: Any type of housing Fixture Type, 6300 min lm, Exterior Rated; Total Watts = 60 |  | FALSE | TRUE | TRUE | 2021-08-11 15:24 | Updated to indicate claim/filing status | Deemed Ex Ante Team
LEDFixt-Ext(260w) | IOU-NonDEER | 1012 | LED fixture: Any type of housing Fixture Type, Exterior Rated; Total Watts = 260 |  | FALSE | TRUE | TRUE | 2021-08-11 15:24 | Updated to indicate claim/filing status | Deemed Ex Ante Team
LEDFixt-Ext-2(65w) | IOU-NonDEER | 1012 | LED fixture: Any type of housing Fixture Type, 3820 min lm, Exterior Rated; Total Watts = 65 |  | FALSE | TRUE | TRUE | 2021-08-11 15:24 | Updated to indicate claim/filing status | Deemed Ex Ante Team
LEDFixt-Ext-2(67w) | IOU-NonDEER | 1012 | LED fixture: Any type of housing Fixture Type, 5180 min lm, Exterior Rated; Total Watts = 67 |  | FALSE | TRUE | TRUE | 2021-08-11 15:24 | Updated to indicate claim/filing status | Deemed Ex Ante Team
LEDFixt-Ext-2(68w) | IOU-NonDEER | 1012 | LED fixture: Any type of housing Fixture Type, 4420 min lm, Exterior Rated; Total Watts = 68 |  | FALSE | TRUE | TRUE | 2021-08-11 15:24 | Updated to indicate claim/filing status | Deemed Ex Ante Team
LEDFixt-Ext-2(70w) | IOU-NonDEER | 1012 | LED fixture: Any type of housing Fixture Type, 4550 min lm, Exterior Rated; Total Watts = 70 |  | FALSE | TRUE | TRUE | 2021-08-11 15:24 | Updated to indicate claim/filing status | Deemed Ex Ante Team
LEDFixt-Ext-2(75w) | IOU-NonDEER | 1012 | LED fixture: Any type of housing Fixture Type, 5140 min lm, Exterior Rated; Total Watts = 75 |  | FALSE | TRUE | TRUE | 2021-08-11 15:24 | Updated to indicate claim/filing status | Deemed Ex Ante Team
LEDFixt-Ext-2(79w) | IOU-NonDEER | 1012 | LED fixture: Any type of housing Fixture Type, 4840 min lm, Exterior Rated; Total Watts = 79 |  | FALSE | TRUE | TRUE | 2021-08-11 15:24 | Updated to indicate claim/filing status | Deemed Ex Ante Team
LEDFixt-Ext(27w) | IOU-NonDEER | 1012 | LED fixture: Any type of housing Fixture Type, Exterior Rated; Total Watts = 27 |  | FALSE | TRUE | TRUE | 2021-08-11 15:24 | Updated to indicate claim/filing status | Deemed Ex Ante Team
LEDFixt-Ext(28w) | IOU-NonDEER | 1012 | LED fixture: Any type of housing Fixture Type, 2400 min lm, Exterior Rated; Total Watts = 28 |  | FALSE | TRUE | TRUE | 2021-08-11 15:24 | Updated to indicate claim/filing status | Deemed Ex Ante Team
LEDFixt-Ext(290w) | IOU-NonDEER | 1012 | LED fixture: Any type of housing Fixture Type, Exterior Rated; Total Watts = 290 |  | FALSE | TRUE | TRUE | 2021-08-11 15:24 | Updated to indicate claim/filing status | Deemed Ex Ante Team
LEDFixt-Ext-2(92w) | IOU-NonDEER | 1012 | LED fixture: Any type of housing Fixture Type, 7080 min lm, Exterior Rated; Total Watts = 92 |  | FALSE | TRUE | TRUE | 2021-08-11 15:24 | Updated to indicate claim/filing status | Deemed Ex Ante Team
LEDFixt-Ext-2(95w) | IOU-NonDEER | 1012 | LED fixture: Any type of housing Fixture Type, 6600 min lm, Exterior Rated; Total Watts = 95 |  | FALSE | TRUE | TRUE | 2021-08-11 15:24 | Updated to indicate claim/filing status | Deemed Ex Ante Team
LEDFixt-Ext(29w) | IOU-NonDEER | 1012 | LED fixture: Any type of housing Fixture Type, Exterior Rated; Total Watts = 29 |  | FALSE | TRUE | TRUE | 2021-08-11 15:24 | Updated to indicate claim/filing status | Deemed Ex Ante Team
LEDFixt-Ext(30w) | IOU-NonDEER | 1012 | LED fixture: Any type of housing Fixture Type, 2640 min lm, Exterior Rated; Total Watts = 30 |  | FALSE | TRUE | TRUE | 2021-08-11 15:24 | Updated to indicate claim/filing status | Deemed Ex Ante Team
LEDFixt-Ext-3(110w) | IOU-NonDEER | 1012 | LED fixture: Any type of housing Fixture Type, 7320 min lm, Exterior Rated; Total Watts = 110 |  | FALSE | TRUE | TRUE | 2021-08-11 15:24 | Updated to indicate claim/filing status | Deemed Ex Ante Team
LEDFixt-Ext-3(150w) | IOU-NonDEER | 1012 | LED fixture: Any type of housing Fixture Type, Exterior Rated; Total Watts = 150 |  | FALSE | TRUE | TRUE | 2021-08-11 15:24 | Updated to indicate claim/filing status | Deemed Ex Ante Team
LEDFixt-Ext-3(192w) | IOU-NonDEER | 1012 | LED fixture: Any type of housing Fixture Type, 12480 min lm, Exterior Rated; Total Watts = 192 |  | FALSE | TRUE | TRUE | 2021-08-11 15:24 | Updated to indicate claim/filing status | Deemed Ex Ante Team
LEDFixt-Ext(31w) | IOU-NonDEER | 1012 | LED fixture: Any type of housing Fixture Type, Exterior Rated; Total Watts = 31 |  | FALSE | TRUE | TRUE | 2021-08-11 15:24 | Updated to indicate claim/filing status | Deemed Ex Ante Team
LEDFixt-Ext-3(225w) | IOU-NonDEER | 1012 | LED fixture: Any type of housing Fixture Type, 33160 min lm, Exterior Rated; Total Watts = 225 |  | FALSE | TRUE | TRUE | 2021-08-11 15:24 | Updated to indicate claim/filing status | Deemed Ex Ante Team
LEDFixt-Ext-3(265w) | IOU-NonDEER | 1012 | LED fixture: Any type of housing Fixture Type, Exterior Rated; Total Watts = 265 |  | FALSE | TRUE | TRUE | 2021-08-11 15:24 | Updated to indicate claim/filing status | Deemed Ex Ante Team
LEDFixt-Ext(32w) | IOU-NonDEER | 1012 | LED fixture: Any type of housing Fixture Type, Exterior Rated; Total Watts = 32 |  | FALSE | TRUE | TRUE | 2021-08-11 15:24 | Updated to indicate claim/filing status | Deemed Ex Ante Team
LEDFixt-Ext(33w) | IOU-NonDEER | 1012 | LED fixture: Any type of housing Fixture Type, Exterior Rated; Total Watts = 33 |  | FALSE | TRUE | TRUE | 2021-08-11 15:24 | Updated to indicate claim/filing status | Deemed Ex Ante Team
LEDFixt-Ext-3(45w) | IOU-NonDEER | 1012 | LED fixture: Any type of housing Fixture Type, 3640 min lm, Exterior Rated; Total Watts = 45 |  | FALSE | TRUE | TRUE | 2021-08-11 15:24 | Updated to indicate claim/filing status | Deemed Ex Ante Team
LEDFixt-Ext(34w) | IOU-NonDEER | 1012 | LED fixture: Any type of housing Fixture Type, Exterior Rated; Total Watts = 34 |  | FALSE | TRUE | TRUE | 2021-08-11 15:24 | Updated to indicate claim/filing status | Deemed Ex Ante Team
LEDFixt-Ext-3(50w) | IOU-NonDEER | 1012 | LED fixture: Any type of housing Fixture Type, 3080 min lm, Exterior Rated; Total Watts = 50 |  | FALSE | TRUE | TRUE | 2021-08-11 15:24 | Updated to indicate claim/filing status | Deemed Ex Ante Team
LEDFixt-Ext(350w) | IOU-NonDEER | 1012 | LED fixture: Any type of housing Fixture Type, Exterior Rated; Total Watts = 350 |  | FALSE | TRUE | TRUE | 2021-08-11 15:24 | Updated to indicate claim/filing status | Deemed Ex Ante Team
LEDFixt-Ext-3(55w) | IOU-NonDEER | 1012 | LED fixture: Any type of housing Fixture Type, 5460 min lm, Exterior Rated; Total Watts = 55 |  | FALSE | TRUE | TRUE | 2021-08-11 15:24 | Updated to indicate claim/filing status | Deemed Ex Ante Team
LEDFixt-Ext-3(58w) | IOU-NonDEER | 1012 | LED fixture: Any type of housing Fixture Type, 5280 min lm, Exterior Rated; Total Watts = 58 |  | FALSE | TRUE | TRUE | 2021-08-11 15:24 | Updated to indicate claim/filing status | Deemed Ex Ante Team
LEDFixt-Ext-3(59w) | IOU-NonDEER | 1012 | LED fixture: Any type of housing Fixture Type, 4020 min lm, Exterior Rated; Total Watts = 59 |  | FALSE | TRUE | TRUE | 2021-08-11 15:24 | Updated to indicate claim/filing status | Deemed Ex Ante Team
LEDFixt-Ext(35w) | IOU-NonDEER | 1012 | LED fixture: Any type of housing Fixture Type, Exterior Rated; Total Watts = 35 |  | FALSE | TRUE | TRUE | 2021-08-11 15:24 | Updated to indicate claim/filing status | Deemed Ex Ante Team
LEDFixt-Ext-3(60w) | IOU-NonDEER | 1012 | LED fixture: Any type of housing Fixture Type, Exterior Rated; Total Watts = 60 |  | FALSE | TRUE | TRUE | 2021-08-11 15:24 | Updated to indicate claim/filing status | Deemed Ex Ante Team
LEDFixt-Ext(36w) | IOU-NonDEER | 1012 | LED fixture: Any type of housing Fixture Type, Exterior Rated; Total Watts = 36 |  | FALSE | TRUE | TRUE | 2021-08-11 15:24 | Updated to indicate claim/filing status | Deemed Ex Ante Team
LEDFixt-Ext-3(70w) | IOU-NonDEER | 1012 | LED fixture: Any type of housing Fixture Type, 6840 min lm, Exterior Rated; Total Watts = 70 |  | FALSE | TRUE | TRUE | 2021-08-11 15:24 | Updated to indicate claim/filing status | Deemed Ex Ante Team
LEDFixt-Ext-3(75w) | IOU-NonDEER | 1012 | LED fixture: Any type of housing Fixture Type, 5840 min lm, Exterior Rated; Total Watts = 75 |  | FALSE | TRUE | TRUE | 2021-08-11 15:24 | Updated to indicate claim/filing status | Deemed Ex Ante Team
LEDFixt-Ext-3(79w) | IOU-NonDEER | 1012 | LED fixture: Any type of housing Fixture Type, 5980 min lm, Exterior Rated; Total Watts = 79 |  | FALSE | TRUE | TRUE | 2021-08-11 15:24 | Updated to indicate claim/filing status | Deemed Ex Ante Team
LEDFixt-Ext(37w) | IOU-NonDEER | 1012 | LED fixture: Any type of housing Fixture Type, 2540 min lm, Exterior Rated; Total Watts = 37 |  | FALSE | TRUE | TRUE | 2021-08-11 15:24 | Updated to indicate claim/filing status | Deemed Ex Ante Team
LEDFixt-Ext(38w) | IOU-NonDEER | 1012 | LED fixture: Any type of housing Fixture Type, 1330 min lm, Exterior Rated; Total Watts = 38 |  | FALSE | TRUE | TRUE | 2021-08-11 15:24 | Updated to indicate claim/filing status | Deemed Ex Ante Team
LEDFixt-Ext(39w) | IOU-NonDEER | 1012 | LED fixture: Any type of housing Fixture Type, Exterior Rated; Total Watts = 39 |  | FALSE | TRUE | TRUE | 2021-08-11 15:24 | Updated to indicate claim/filing status | Deemed Ex Ante Team
LEDFixt-Ext(3w) | IOU-NonDEER | 1012 | LED fixture: Any type of housing Fixture Type, Exterior Rated; Total Watts = 3 |  | FALSE | TRUE | TRUE | 2021-08-11 15:24 | Updated to indicate claim/filing status | Deemed Ex Ante Team
LEDFixt-Ext(400w) | IOU-NonDEER | 1012 | LED fixture: Any type of housing Fixture Type, Exterior Rated; Total Watts = 400 |  | FALSE | TRUE | TRUE | 2021-08-11 15:24 | Updated to indicate claim/filing status | Deemed Ex Ante Team
LEDFixt-Ext(40w) | IOU-NonDEER | 1012 | LED fixture: Any type of housing Fixture Type, Exterior Rated; Total Watts = 40 |  | FALSE | TRUE | TRUE | 2021-08-11 15:24 | Updated to indicate claim/filing status | Deemed Ex Ante Team
LEDFixt-Ext(42w) | IOU-NonDEER | 1012 | LED fixture: Any type of housing Fixture Type, 3400 min lm, Exterior Rated; Total Watts = 42 |  | FALSE | TRUE | TRUE | 2021-08-11 15:24 | Updated to indicate claim/filing status | Deemed Ex Ante Team
LEDFixt-Ext(43w) | IOU-NonDEER | 1012 | LED fixture: Any type of housing Fixture Type, Exterior Rated; Total Watts = 43 |  | FALSE | TRUE | TRUE | 2021-08-11 15:24 | Updated to indicate claim/filing status | Deemed Ex Ante Team
LEDFixt-Ext(44w) | IOU-NonDEER | 1012 | LED fixture: Any type of housing Fixture Type, 3720 min lm, Exterior Rated; Total Watts = 44 |  | FALSE | TRUE | TRUE | 2021-08-11 15:24 | Updated to indicate claim/filing status | Deemed Ex Ante Team
LEDFixt-Ext-4(50w) | IOU-NonDEER | 1012 | LED fixture: Any type of housing Fixture Type, 3160 min lm, Exterior Rated; Total Watts = 50 |  | FALSE | TRUE | TRUE | 2021-08-11 15:24 | Updated to indicate claim/filing status | Deemed Ex Ante Team
LEDFixt-Ext-4(55w) | IOU-NonDEER | 1012 | LED fixture: Any type of housing Fixture Type, 5720 min lm, Exterior Rated; Total Watts = 55 |  | FALSE | TRUE | TRUE | 2021-08-11 15:24 | Updated to indicate claim/filing status | Deemed Ex Ante Team
LEDFixt-Ext-4(58w) | IOU-NonDEER | 1012 | LED fixture: Any type of housing Fixture Type, 5700 min lm, Exterior Rated; Total Watts = 58 |  | FALSE | TRUE | TRUE | 2021-08-11 15:24 | Updated to indicate claim/filing status | Deemed Ex Ante Team
LEDFixt-Ext-4(59w) | IOU-NonDEER | 1012 | LED fixture: Any type of housing Fixture Type, 5240 min lm, Exterior Rated; Total Watts = 59 |  | FALSE | TRUE | TRUE | 2021-08-11 15:24 | Updated to indicate claim/filing status | Deemed Ex Ante Team
LEDFixt-Ext(46w) | IOU-NonDEER | 1012 | LED fixture: Any type of housing Fixture Type, 1610 min lm, Exterior Rated; Total Watts = 46 |  | FALSE | TRUE | TRUE | 2021-08-11 15:24 | Updated to indicate claim/filing status | Deemed Ex Ante Team
LEDFixt-Ext-4(79w) | IOU-NonDEER | 1012 | LED fixture: Any type of housing Fixture Type, 6420 min lm, Exterior Rated; Total Watts = 79 |  | FALSE | TRUE | TRUE | 2021-08-11 15:24 | Updated to indicate claim/filing status | Deemed Ex Ante Team
LEDFixt-Ext(4w) | IOU-NonDEER | 1012 | LED fixture: Any type of housing Fixture Type, Exterior Rated; Total Watts = 4 |  | FALSE | TRUE | TRUE | 2021-08-11 15:24 | Updated to indicate claim/filing status | Deemed Ex Ante Team
LEDFixt-Ext(500w) | IOU-NonDEER | 1012 | LED fixture: Any type of housing Fixture Type, Exterior Rated; Total Watts = 500 |  | FALSE | TRUE | TRUE | 2021-08-11 15:24 | Updated to indicate claim/filing status | Deemed Ex Ante Team
LEDFixt-Ext(52w) | IOU-NonDEER | 1012 | LED fixture: Any type of housing Fixture Type, Exterior Rated; Total Watts = 52 |  | FALSE | TRUE | TRUE | 2021-08-11 15:24 | Updated to indicate claim/filing status | Deemed Ex Ante Team
LEDFixt-Ext(53w) | IOU-NonDEER | 1012 | LED fixture: Any type of housing Fixture Type, 4020 min lm, Exterior Rated; Total Watts = 53 |  | FALSE | TRUE | TRUE | 2021-08-11 15:24 | Updated to indicate claim/filing status | Deemed Ex Ante Team
LEDFixt-Ext(54w) | IOU-NonDEER | 1012 | LED fixture: Any type of housing Fixture Type, 3140 min lm, Exterior Rated; Total Watts = 54 |  | FALSE | TRUE | TRUE | 2021-08-11 15:24 | Updated to indicate claim/filing status | Deemed Ex Ante Team
LEDFixt-Ext-5(50w) | IOU-NonDEER | 1012 | LED fixture: Any type of housing Fixture Type, 4680 min lm, Exterior Rated; Total Watts = 50 |  | FALSE | TRUE | TRUE | 2021-08-11 15:24 | Updated to indicate claim/filing status | Deemed Ex Ante Team
LEDFixt-Ext(62w) | IOU-NonDEER | 1012 | LED fixture: Any type of housing Fixture Type, 4060 min lm, Exterior Rated; Total Watts = 62 |  | FALSE | TRUE | TRUE | 2021-08-11 15:24 | Updated to indicate claim/filing status | Deemed Ex Ante Team
LEDFixt-Ext(63w) | IOU-NonDEER | 1012 | LED fixture: Any type of housing Fixture Type, 5240 min lm, Exterior Rated; Total Watts = 63 |  | FALSE | TRUE | TRUE | 2021-08-11 15:24 | Updated to indicate claim/filing status | Deemed Ex Ante Team
LEDFixt-Ext(64w) | IOU-NonDEER | 1012 | LED fixture: Any type of housing Fixture Type, Exterior Rated; Total Watts = 64 |  | FALSE | TRUE | TRUE | 2021-08-11 15:24 | Updated to indicate claim/filing status | Deemed Ex Ante Team
LEDFixt-Ext(66w) | IOU-NonDEER | 1012 | LED fixture: Any type of housing Fixture Type, 4000 min lm, Exterior Rated; Total Watts = 66 |  | FALSE | TRUE | TRUE | 2021-08-11 15:24 | Updated to indicate claim/filing status | Deemed Ex Ante Team
LEDFixt-Ext(69w) | IOU-NonDEER | 1012 | LED fixture: Any type of housing Fixture Type, 4040 min lm, Exterior Rated; Total Watts = 69 |  | FALSE | TRUE | TRUE | 2021-08-11 15:24 | Updated to indicate claim/filing status | Deemed Ex Ante Team
LEDFixt-Ext(71w) | IOU-NonDEER | 1012 | LED fixture: Any type of housing Fixture Type, 5120 min lm, Exterior Rated; Total Watts = 71 |  | FALSE | TRUE | TRUE | 2021-08-11 15:24 | Updated to indicate claim/filing status | Deemed Ex Ante Team
LEDFixt-Ext(72w) | IOU-NonDEER | 1012 | LED fixture: Any type of housing Fixture Type, 4260 min lm, Exterior Rated; Total Watts = 72 |  | FALSE | TRUE | TRUE | 2021-08-11 15:24 | Updated to indicate claim/filing status | Deemed Ex Ante Team
LEDFixt-Ext(750w) | IOU-NonDEER | 1012 | LED fixture: Any type of housing Fixture Type, Exterior Rated; Total Watts = 750 |  | FALSE | TRUE | TRUE | 2021-08-11 15:24 | Updated to indicate claim/filing status | Deemed Ex Ante Team
LEDFixt-Ext(76w) | IOU-NonDEER | 1012 | LED fixture: Any type of housing Fixture Type, 4780 min lm, Exterior Rated; Total Watts = 76 |  | FALSE | TRUE | TRUE | 2021-08-11 15:24 | Updated to indicate claim/filing status | Deemed Ex Ante Team
LEDFixt-Ext(77w) | IOU-NonDEER | 1012 | LED fixture: Any type of housing Fixture Type, 5080 min lm, Exterior Rated; Total Watts = 77 |  | FALSE | TRUE | TRUE | 2021-08-11 15:24 | Updated to indicate claim/filing status | Deemed Ex Ante Team
LEDFixt-Ext(78w) | IOU-NonDEER | 1012 | LED fixture: Any type of housing Fixture Type, Exterior Rated; Total Watts = 78 |  | FALSE | TRUE | TRUE | 2021-08-11 15:24 | Updated to indicate claim/filing status | Deemed Ex Ante Team
LEDFixt-Ext(80w) | IOU-NonDEER | 1012 | LED fixture: Any type of housing Fixture Type, Exterior Rated; Total Watts = 80 |  | FALSE | TRUE | TRUE | 2021-08-11 15:24 | Updated to indicate claim/filing status | Deemed Ex Ante Team
LEDFixt-Ext(81w) | IOU-NonDEER | 1012 | LED fixture: Any type of housing Fixture Type, 5760 min lm, Exterior Rated; Total Watts = 81 |  | FALSE | TRUE | TRUE | 2021-08-11 15:24 | Updated to indicate claim/filing status | Deemed Ex Ante Team
LEDFixt-Ext(82w) | IOU-NonDEER | 1012 | LED fixture: Any type of housing Fixture Type, 8060 min lm, Exterior Rated; Total Watts = 82 |  | FALSE | TRUE | TRUE | 2021-08-11 15:24 | Updated to indicate claim/filing status | Deemed Ex Ante Team
LEDFixt-Ext(83w) | IOU-NonDEER | 1012 | LED fixture: Any type of housing Fixture Type, 7360 min lm, Exterior Rated; Total Watts = 83 |  | FALSE | TRUE | TRUE | 2021-08-11 15:24 | Updated to indicate claim/filing status | Deemed Ex Ante Team
LEDFixt-Ext(85w) | IOU-NonDEER | 1012 | LED fixture: Any type of housing Fixture Type, 6360 min lm, Exterior Rated; Total Watts = 85 |  | FALSE | TRUE | TRUE | 2021-08-11 15:24 | Updated to indicate claim/filing status | Deemed Ex Ante Team
LEDFixt-Ext(86w) | IOU-NonDEER | 1012 | LED fixture: Any type of housing Fixture Type, 6220 min lm, Exterior Rated; Total Watts = 86 |  | FALSE | TRUE | TRUE | 2021-08-11 15:24 | Updated to indicate claim/filing status | Deemed Ex Ante Team
LEDFixt-Ext(8w) | IOU-NonDEER | 1012 | LED fixture: Any type of housing Fixture Type, Exterior Rated; Total Watts = 8 |  | FALSE | TRUE | TRUE | 2021-08-11 15:24 | Updated to indicate claim/filing status | Deemed Ex Ante Team
LEDFixt-Ext(90w) | IOU-NonDEER | 1012 | LED fixture: Any type of housing Fixture Type, Exterior Rated; Total Watts = 90 |  | FALSE | TRUE | TRUE | 2021-08-11 15:24 | Updated to indicate claim/filing status | Deemed Ex Ante Team
LEDFixt-Ext(91w) | IOU-NonDEER | 1012 | LED fixture: Any type of housing Fixture Type, 5927 min lm, Exterior Rated; Total Watts = 91 |  | FALSE | TRUE | TRUE | 2021-08-11 15:24 | Updated to indicate claim/filing status | Deemed Ex Ante Team
LEDFixt-Ext(98w) | IOU-NonDEER | 1012 | LED fixture: Any type of housing Fixture Type, 7240 min lm, Exterior Rated; Total Watts = 98 |  | FALSE | TRUE | TRUE | 2021-08-11 15:24 | Updated to indicate claim/filing status | Deemed Ex Ante Team
LEDFixt-Ext(99w) | IOU-NonDEER | 1012 | LED fixture: Any type of housing Fixture Type, 6539 min lm, Exterior Rated; Total Watts = 99 |  | FALSE | TRUE | TRUE | 2021-08-11 15:24 | Updated to indicate claim/filing status | Deemed Ex Ante Team
LEDFixt-Ext(9w) | IOU-NonDEER | 1012 | LED fixture: Any type of housing Fixture Type, Exterior Rated; Total Watts = 9 |  | FALSE | TRUE | TRUE | 2021-08-11 15:24 | Updated to indicate claim/filing status | Deemed Ex Ante Team
LEDFixt-PM-Ext(100w) | IOU-NonDEER | 1012 | LED fixture: Pole Mount Fixture Type, 6560 min lm, Exterior Rated; Total Watts = 100 |  | FALSE | TRUE | TRUE | 2021-08-11 15:24 | Updated to indicate claim/filing status | Deemed Ex Ante Team
LEDFixt-PM-Ext(101w) | IOU-NonDEER | 1012 | LED fixture: Pole Mount Fixture Type, 5500 min lm, Exterior Rated; Total Watts = 101 |  | FALSE | TRUE | TRUE | 2021-08-11 15:24 | Updated to indicate claim/filing status | Deemed Ex Ante Team
LEDFixt-PM-Ext(103w) | IOU-NonDEER | 1012 | LED fixture: Pole Mount Fixture Type, 4680 min lm, Exterior Rated; Total Watts = 103 |  | FALSE | TRUE | TRUE | 2021-08-11 15:24 | Updated to indicate claim/filing status | Deemed Ex Ante Team
LEDFixt-PM-Ext(104w) | IOU-NonDEER | 1012 | LED fixture: Pole Mount Fixture Type, 5020 min lm, Exterior Rated; Total Watts = 104 |  | FALSE | TRUE | TRUE | 2021-08-11 15:24 | Updated to indicate claim/filing status | Deemed Ex Ante Team
LEDFixt-PM-Ext(105w) | IOU-NonDEER | 1012 | LED fixture: Pole Mount Fixture Type, 4920 min lm, Exterior Rated; Total Watts = 105 |  | FALSE | TRUE | TRUE | 2021-08-11 15:24 | Updated to indicate claim/filing status | Deemed Ex Ante Team
LEDFixt-PM-Ext-10(72w) | IOU-NonDEER | 1012 | LED fixture: Pole Mount Fixture Type, 4260 min lm, Exterior Rated; Total Watts = 72 |  | FALSE | TRUE | TRUE | 2021-08-11 15:24 | Updated to indicate claim/filing status | Deemed Ex Ante Team
LEDFixt-PM-Ext-1(102w) | IOU-NonDEER | 1012 | LED fixture: Pole Mount Fixture Type, 4460 min lm, Exterior Rated; Total Watts = 102 |  | FALSE | TRUE | TRUE | 2021-08-11 15:24 | Updated to indicate claim/filing status | Deemed Ex Ante Team
LEDFixt-PM-Ext-1(109w) | IOU-NonDEER | 1012 | LED fixture: Pole Mount Fixture Type, 5060 min lm, Exterior Rated; Total Watts = 109 |  | FALSE | TRUE | TRUE | 2021-08-11 15:24 | Updated to indicate claim/filing status | Deemed Ex Ante Team
LEDFixt-PM-Ext(110w) | IOU-NonDEER | 1012 | LED fixture: Pole Mount Fixture Type, 5820 min lm, Exterior Rated; Total Watts = 110 |  | FALSE | TRUE | TRUE | 2021-08-11 15:24 | Updated to indicate claim/filing status | Deemed Ex Ante Team
LEDFixt-PM-Ext(111w) | IOU-NonDEER | 1012 | LED fixture: Pole Mount Fixture Type, 4520 min lm, Exterior Rated; Total Watts = 111 |  | FALSE | TRUE | TRUE | 2021-08-11 15:24 | Updated to indicate claim/filing status | Deemed Ex Ante Team
LEDFixt-PM-Ext-1(133w) | IOU-NonDEER | 1012 | LED fixture: Pole Mount Fixture Type, 6580 min lm, Exterior Rated; Total Watts = 133 |  | FALSE | TRUE | TRUE | 2021-08-11 15:24 | Updated to indicate claim/filing status | Deemed Ex Ante Team
LEDFixt-PM-Ext-1(138w) | IOU-NonDEER | 1012 | LED fixture: Pole Mount Fixture Type, 5840 min lm, Exterior Rated; Total Watts = 138 |  | FALSE | TRUE | TRUE | 2021-08-11 15:24 | Updated to indicate claim/filing status | Deemed Ex Ante Team
LEDFixt-PM-Ext(113w) | IOU-NonDEER | 1012 | LED fixture: Pole Mount Fixture Type, 4620 min lm, Exterior Rated; Total Watts = 113 |  | FALSE | TRUE | TRUE | 2021-08-11 15:24 | Updated to indicate claim/filing status | Deemed Ex Ante Team
LEDFixt-PM-Ext(114w) | IOU-NonDEER | 1012 | LED fixture: Pole Mount Fixture Type, 5040 min lm, Exterior Rated; Total Watts = 114 |  | FALSE | TRUE | TRUE | 2021-08-11 15:24 | Updated to indicate claim/filing status | Deemed Ex Ante Team
LEDFixt-PM-Ext-1(160w) | IOU-NonDEER | 1012 | LED fixture: Pole Mount Fixture Type, 9940 min lm, Exterior Rated; Total Watts = 160 |  | FALSE | TRUE | TRUE | 2021-08-11 15:24 | Updated to indicate claim/filing status | Deemed Ex Ante Team
LEDFixt-PM-Ext(124w) | IOU-NonDEER | 1012 | LED fixture: Pole Mount Fixture Type, 5800 min lm, Exterior Rated; Total Watts = 124 |  | FALSE | TRUE | TRUE | 2021-08-11 15:24 | Updated to indicate claim/filing status | Deemed Ex Ante Team
LEDFixt-PM-Ext(125w) | IOU-NonDEER | 1012 | LED fixture: Pole Mount Fixture Type, 6740 min lm, Exterior Rated; Total Watts = 125 |  | FALSE | TRUE | TRUE | 2021-08-11 15:24 | Updated to indicate claim/filing status | Deemed Ex Ante Team
LEDFixt-PM-Ext-1(27w) | IOU-NonDEER | 1012 | LED fixture: Pole Mount Fixture Type, 1600 min lm, Exterior Rated; Total Watts = 27 |  | FALSE | TRUE | TRUE | 2021-08-11 15:24 | Updated to indicate claim/filing status | Deemed Ex Ante Team
LEDFixt-PM-Ext(128w) | IOU-NonDEER | 1012 | LED fixture: Pole Mount Fixture Type, 6340 min lm, Exterior Rated; Total Watts = 128 |  | FALSE | TRUE | TRUE | 2021-08-11 15:24 | Updated to indicate claim/filing status | Deemed Ex Ante Team
LEDFixt-PM-Ext(129w) | IOU-NonDEER | 1012 | LED fixture: Pole Mount Fixture Type, 11000 min lm, Exterior Rated; Total Watts = 129 |  | FALSE | TRUE | TRUE | 2021-08-11 15:24 | Updated to indicate claim/filing status | Deemed Ex Ante Team
LEDFixt-PM-Ext-1(33w) | IOU-NonDEER | 1012 | LED fixture: Pole Mount Fixture Type, 1840 min lm, Exterior Rated; Total Watts = 33 |  | FALSE | TRUE | TRUE | 2021-08-11 15:24 | Updated to indicate claim/filing status | Deemed Ex Ante Team
LEDFixt-PM-Ext-1(39w) | IOU-NonDEER | 1012 | LED fixture: Pole Mount Fixture Type, 1800 min lm, Exterior Rated; Total Watts = 39 |  | FALSE | TRUE | TRUE | 2021-08-11 15:24 | Updated to indicate claim/filing status | Deemed Ex Ante Team
LEDFixt-PM-Ext(139w) | IOU-NonDEER | 1012 | LED fixture: Pole Mount Fixture Type, 9280 min lm, Exterior Rated; Total Watts = 139 |  | FALSE | TRUE | TRUE | 2021-08-11 15:24 | Updated to indicate claim/filing status | Deemed Ex Ante Team
LEDFixt-PM-Ext(140w) | IOU-NonDEER | 1012 | LED fixture: Pole Mount Fixture Type, 9300 min lm, Exterior Rated; Total Watts = 140 |  | FALSE | TRUE | TRUE | 2021-08-11 15:24 | Updated to indicate claim/filing status | Deemed Ex Ante Team
LEDFixt-PM-Ext-1(42w) | IOU-NonDEER | 1012 | LED fixture: Pole Mount Fixture Type, 2400 min lm, Exterior Rated; Total Watts = 42 |  | FALSE | TRUE | TRUE | 2021-08-11 15:24 | Updated to indicate claim/filing status | Deemed Ex Ante Team
LEDFixt-PM-Ext(145w) | IOU-NonDEER | 1012 | LED fixture: Pole Mount Fixture Type, 9560 min lm, Exterior Rated; Total Watts = 145 |  | FALSE | TRUE | TRUE | 2021-08-11 15:24 | Updated to indicate claim/filing status | Deemed Ex Ante Team
LEDFixt-PM-Ext-1(48w) | IOU-NonDEER | 1012 | LED fixture: Pole Mount Fixture Type, 2400 min lm, Exterior Rated; Total Watts = 48 |  | FALSE | TRUE | TRUE | 2021-08-11 15:24 | Updated to indicate claim/filing status | Deemed Ex Ante Team
LEDFixt-PM-Ext-1(49w) | IOU-NonDEER | 1012 | LED fixture: Pole Mount Fixture Type, 2540 min lm, Exterior Rated; Total Watts = 49 |  | FALSE | TRUE | TRUE | 2021-08-11 15:24 | Updated to indicate claim/filing status | Deemed Ex Ante Team
LEDFixt-PM-Ext-1(53w) | IOU-NonDEER | 1012 | LED fixture: Pole Mount Fixture Type, 2620 min lm, Exterior Rated; Total Watts = 53 |  | FALSE | TRUE | TRUE | 2021-08-11 15:24 | Updated to indicate claim/filing status | Deemed Ex Ante Team
LEDFixt-PM-Ext-1(55w) | IOU-NonDEER | 1012 | LED fixture: Pole Mount Fixture Type, 2940 min lm, Exterior Rated; Total Watts = 55 |  | FALSE | TRUE | TRUE | 2021-08-11 15:24 | Updated to indicate claim/filing status | Deemed Ex Ante Team
LEDFixt-PM-Ext-1(56w) | IOU-NonDEER | 1012 | LED fixture: Pole Mount Fixture Type, 2700 min lm, Exterior Rated; Total Watts = 56 |  | FALSE | TRUE | TRUE | 2021-08-11 15:24 | Updated to indicate claim/filing status | Deemed Ex Ante Team
LEDFixt-PM-Ext-1(58w) | IOU-NonDEER | 1012 | LED fixture: Pole Mount Fixture Type, 2840 min lm, Exterior Rated; Total Watts = 58 |  | FALSE | TRUE | TRUE | 2021-08-11 15:24 | Updated to indicate claim/filing status | Deemed Ex Ante Team
LEDFixt-PM-Ext(15w) | IOU-NonDEER | 1012 | LED fixture: Pole Mount Fixture Type, 1060 min lm, Exterior Rated; Total Watts = 15 |  | FALSE | TRUE | TRUE | 2021-08-11 15:24 | Updated to indicate claim/filing status | Deemed Ex Ante Team
LEDFixt-PM-Ext(161w) | IOU-NonDEER | 1012 | LED fixture: Pole Mount Fixture Type, 12480 min lm, Exterior Rated; Total Watts = 161 |  | FALSE | TRUE | TRUE | 2021-08-11 15:24 | Updated to indicate claim/filing status | Deemed Ex Ante Team
LEDFixt-PM-Ext-1(62w) | IOU-NonDEER | 1012 | LED fixture: Pole Mount Fixture Type, 3360 min lm, Exterior Rated; Total Watts = 62 |  | FALSE | TRUE | TRUE | 2021-08-11 15:24 | Updated to indicate claim/filing status | Deemed Ex Ante Team
LEDFixt-PM-Ext-1(67w) | IOU-NonDEER | 1012 | LED fixture: Pole Mount Fixture Type, 3100 min lm, Exterior Rated; Total Watts = 67 |  | FALSE | TRUE | TRUE | 2021-08-11 15:24 | Updated to indicate claim/filing status | Deemed Ex Ante Team
LEDFixt-PM-Ext-1(69w) | IOU-NonDEER | 1012 | LED fixture: Pole Mount Fixture Type, 4940 min lm, Exterior Rated; Total Watts = 69 |  | FALSE | TRUE | TRUE | 2021-08-11 15:24 | Updated to indicate claim/filing status | Deemed Ex Ante Team
LEDFixt-PM-Ext-1(71w) | IOU-NonDEER | 1012 | LED fixture: Pole Mount Fixture Type, 2920 min lm, Exterior Rated; Total Watts = 71 |  | FALSE | TRUE | TRUE | 2021-08-11 15:24 | Updated to indicate claim/filing status | Deemed Ex Ante Team
LEDFixt-PM-Ext-1(72w) | IOU-NonDEER | 1012 | LED fixture: Pole Mount Fixture Type, 3300 min lm, Exterior Rated; Total Watts = 72 |  | FALSE | TRUE | TRUE | 2021-08-11 15:24 | Updated to indicate claim/filing status | Deemed Ex Ante Team
LEDFixt-PM-Ext-1(73w) | IOU-NonDEER | 1012 | LED fixture: Pole Mount Fixture Type, 3020 min lm, Exterior Rated; Total Watts = 73 |  | FALSE | TRUE | TRUE | 2021-08-11 15:24 | Updated to indicate claim/filing status | Deemed Ex Ante Team
LEDFixt-PM-Ext(17w) | IOU-NonDEER | 1012 | LED fixture: Pole Mount Fixture Type, 660 min lm, Exterior Rated; Total Watts = 17 |  | FALSE | TRUE | TRUE | 2021-08-11 15:24 | Updated to indicate claim/filing status | Deemed Ex Ante Team
LEDFixt-PM-Ext-1(83w) | IOU-NonDEER | 1012 | LED fixture: Pole Mount Fixture Type, 4340 min lm, Exterior Rated; Total Watts = 83 |  | FALSE | TRUE | TRUE | 2021-08-11 15:24 | Updated to indicate claim/filing status | Deemed Ex Ante Team
LEDFixt-PM-Ext(187w) | IOU-NonDEER | 1012 | LED fixture: Pole Mount Fixture Type, 11180 min lm, Exterior Rated; Total Watts = 187 |  | FALSE | TRUE | TRUE | 2021-08-11 15:24 | Updated to indicate claim/filing status | Deemed Ex Ante Team
LEDFixt-PM-Ext-1(88w) | IOU-NonDEER | 1012 | LED fixture: Pole Mount Fixture Type, 4500 min lm, Exterior Rated; Total Watts = 88 |  | FALSE | TRUE | TRUE | 2021-08-11 15:24 | Updated to indicate claim/filing status | Deemed Ex Ante Team
LEDFixt-PM-Ext(20w) | IOU-NonDEER | 1012 | LED fixture: Pole Mount Fixture Type, 940 min lm, Exterior Rated; Total Watts = 20 |  | FALSE | TRUE | TRUE | 2021-08-11 15:24 | Updated to indicate claim/filing status | Deemed Ex Ante Team
LEDFixt-PM-Ext-2(102w) | IOU-NonDEER | 1012 | LED fixture: Pole Mount Fixture Type, 5180 min lm, Exterior Rated; Total Watts = 102 |  | FALSE | TRUE | TRUE | 2021-08-11 15:24 | Updated to indicate claim/filing status | Deemed Ex Ante Team
LEDFixt-PM-Ext-2(109w) | IOU-NonDEER | 1012 | LED fixture: Pole Mount Fixture Type, 8340 min lm, Exterior Rated; Total Watts = 109 |  | FALSE | TRUE | TRUE | 2021-08-11 15:24 | Updated to indicate claim/filing status | Deemed Ex Ante Team
LEDFixt-PM-Ext-2(133w) | IOU-NonDEER | 1012 | LED fixture: Pole Mount Fixture Type, 10026 min lm, Exterior Rated; Total Watts = 133 |  | FALSE | TRUE | TRUE | 2021-08-11 15:24 | Updated to indicate claim/filing status | Deemed Ex Ante Team
LEDFixt-PM-Ext-2(138w) | IOU-NonDEER | 1012 | LED fixture: Pole Mount Fixture Type, 6220 min lm, Exterior Rated; Total Watts = 138 |  | FALSE | TRUE | TRUE | 2021-08-11 15:24 | Updated to indicate claim/filing status | Deemed Ex Ante Team
LEDFixt-PM-Ext-2(160w) | IOU-NonDEER | 1012 | LED fixture: Pole Mount Fixture Type, 12480 min lm, Exterior Rated; Total Watts = 160 |  | FALSE | TRUE | TRUE | 2021-08-11 15:24 | Updated to indicate claim/filing status | Deemed Ex Ante Team
LEDFixt-PM-Ext-2(27w) | IOU-NonDEER | 1012 | LED fixture: Pole Mount Fixture Type, 2140 min lm, Exterior Rated; Total Watts = 27 |  | FALSE | TRUE | TRUE | 2021-08-11 15:24 | Updated to indicate claim/filing status | Deemed Ex Ante Team
LEDFixt-PM-Ext(22w) | IOU-NonDEER | 1012 | LED fixture: Pole Mount Fixture Type, 1320 min lm, Exterior Rated; Total Watts = 22 |  | FALSE | TRUE | TRUE | 2021-08-11 15:24 | Updated to indicate claim/filing status | Deemed Ex Ante Team
LEDFixt-PM-Ext-2(33w) | IOU-NonDEER | 1012 | LED fixture: Pole Mount Fixture Type, 2100 min lm, Exterior Rated; Total Watts = 33 |  | FALSE | TRUE | TRUE | 2021-08-11 15:24 | Updated to indicate claim/filing status | Deemed Ex Ante Team
LEDFixt-PM-Ext-2(39w) | IOU-NonDEER | 1012 | LED fixture: Pole Mount Fixture Type, 1960 min lm, Exterior Rated; Total Watts = 39 |  | FALSE | TRUE | TRUE | 2021-08-11 15:24 | Updated to indicate claim/filing status | Deemed Ex Ante Team
LEDFixt-PM-Ext(23w) | IOU-NonDEER | 1012 | LED fixture: Pole Mount Fixture Type, 1140 min lm, Exterior Rated; Total Watts = 23 |  | FALSE | TRUE | TRUE | 2021-08-11 15:24 | Updated to indicate claim/filing status | Deemed Ex Ante Team
LEDFixt-PM-Ext-2(42w) | IOU-NonDEER | 1012 | LED fixture: Pole Mount Fixture Type, 2520 min lm, Exterior Rated; Total Watts = 42 |  | FALSE | TRUE | TRUE | 2021-08-11 15:24 | Updated to indicate claim/filing status | Deemed Ex Ante Team
LEDFixt-PM-Ext-2(48w) | IOU-NonDEER | 1012 | LED fixture: Pole Mount Fixture Type, 2460 min lm, Exterior Rated; Total Watts = 48 |  | FALSE | TRUE | TRUE | 2021-08-11 15:24 | Updated to indicate claim/filing status | Deemed Ex Ante Team
LEDFixt-PM-Ext-2(49w) | IOU-NonDEER | 1012 | LED fixture: Pole Mount Fixture Type, 3440 min lm, Exterior Rated; Total Watts = 49 |  | FALSE | TRUE | TRUE | 2021-08-11 15:24 | Updated to indicate claim/filing status | Deemed Ex Ante Team
LEDFixt-PM-Ext-2(53w) | IOU-NonDEER | 1012 | LED fixture: Pole Mount Fixture Type, 2860 min lm, Exterior Rated; Total Watts = 53 |  | FALSE | TRUE | TRUE | 2021-08-11 15:24 | Updated to indicate claim/filing status | Deemed Ex Ante Team
LEDFixt-PM-Ext-2(55w) | IOU-NonDEER | 1012 | LED fixture: Pole Mount Fixture Type, 3180 min lm, Exterior Rated; Total Watts = 55 |  | FALSE | TRUE | TRUE | 2021-08-11 15:24 | Updated to indicate claim/filing status | Deemed Ex Ante Team
LEDFixt-PM-Ext-2(56w) | IOU-NonDEER | 1012 | LED fixture: Pole Mount Fixture Type, 3820 min lm, Exterior Rated; Total Watts = 56 |  | FALSE | TRUE | TRUE | 2021-08-11 15:24 | Updated to indicate claim/filing status | Deemed Ex Ante Team
LEDFixt-PM-Ext-2(58w) | IOU-NonDEER | 1012 | LED fixture: Pole Mount Fixture Type, 3700 min lm, Exterior Rated; Total Watts = 58 |  | FALSE | TRUE | TRUE | 2021-08-11 15:24 | Updated to indicate claim/filing status | Deemed Ex Ante Team
LEDFixt-PM-Ext(25w) | IOU-NonDEER | 1012 | LED fixture: Pole Mount Fixture Type, 2000 min lm, Exterior Rated; Total Watts = 25 |  | FALSE | TRUE | TRUE | 2021-08-11 15:24 | Updated to indicate claim/filing status | Deemed Ex Ante Team
LEDFixt-PM-Ext-2(62w) | IOU-NonDEER | 1012 | LED fixture: Pole Mount Fixture Type, 4100 min lm, Exterior Rated; Total Watts = 62 |  | FALSE | TRUE | TRUE | 2021-08-11 15:24 | Updated to indicate claim/filing status | Deemed Ex Ante Team
LEDFixt-PM-Ext-2(67w) | IOU-NonDEER | 1012 | LED fixture: Pole Mount Fixture Type, 3280 min lm, Exterior Rated; Total Watts = 67 |  | FALSE | TRUE | TRUE | 2021-08-11 15:24 | Updated to indicate claim/filing status | Deemed Ex Ante Team
LEDFixt-PM-Ext-2(69w) | IOU-NonDEER | 1012 | LED fixture: Pole Mount Fixture Type, 6960 min lm, Exterior Rated; Total Watts = 69 |  | FALSE | TRUE | TRUE | 2021-08-11 15:24 | Updated to indicate claim/filing status | Deemed Ex Ante Team
LEDFixt-PM-Ext-2(71w) | IOU-NonDEER | 1012 | LED fixture: Pole Mount Fixture Type, 3100 min lm, Exterior Rated; Total Watts = 71 |  | FALSE | TRUE | TRUE | 2021-08-11 15:24 | Updated to indicate claim/filing status | Deemed Ex Ante Team
LEDFixt-PM-Ext-2(72w) | IOU-NonDEER | 1012 | LED fixture: Pole Mount Fixture Type, 3320 min lm, Exterior Rated; Total Watts = 72 |  | FALSE | TRUE | TRUE | 2021-08-11 15:24 | Updated to indicate claim/filing status | Deemed Ex Ante Team
LEDFixt-PM-Ext-2(73w) | IOU-NonDEER | 1012 | LED fixture: Pole Mount Fixture Type, 3140 min lm, Exterior Rated; Total Watts = 73 |  | FALSE | TRUE | TRUE | 2021-08-11 15:24 | Updated to indicate claim/filing status | Deemed Ex Ante Team
LEDFixt-PM-Ext-2(83w) | IOU-NonDEER | 1012 | LED fixture: Pole Mount Fixture Type, 5220 min lm, Exterior Rated; Total Watts = 83 |  | FALSE | TRUE | TRUE | 2021-08-11 15:24 | Updated to indicate claim/filing status | Deemed Ex Ante Team
LEDFixt-PM-Ext-2(88w) | IOU-NonDEER | 1012 | LED fixture: Pole Mount Fixture Type, 4840 min lm, Exterior Rated; Total Watts = 88 |  | FALSE | TRUE | TRUE | 2021-08-11 15:24 | Updated to indicate claim/filing status | Deemed Ex Ante Team
LEDFixt-PM-Ext-3(102w) | IOU-NonDEER | 1012 | LED fixture: Pole Mount Fixture Type, 5440 min lm, Exterior Rated; Total Watts = 102 |  | FALSE | TRUE | TRUE | 2021-08-11 15:24 | Updated to indicate claim/filing status | Deemed Ex Ante Team
LEDFixt-PM-Ext-3(138w) | IOU-NonDEER | 1012 | LED fixture: Pole Mount Fixture Type, 6760 min lm, Exterior Rated; Total Watts = 138 |  | FALSE | TRUE | TRUE | 2021-08-11 15:24 | Updated to indicate claim/filing status | Deemed Ex Ante Team
LEDFixt-PM-Ext(32w) | IOU-NonDEER | 1012 | LED fixture: Pole Mount Fixture Type, 1660 min lm, Exterior Rated; Total Watts = 32 |  | FALSE | TRUE | TRUE | 2021-08-11 15:24 | Updated to indicate claim/filing status | Deemed Ex Ante Team
LEDFixt-PM-Ext-3(53w) | IOU-NonDEER | 1012 | LED fixture: Pole Mount Fixture Type, 3060 min lm, Exterior Rated; Total Watts = 53 |  | FALSE | TRUE | TRUE | 2021-08-11 15:24 | Updated to indicate claim/filing status | Deemed Ex Ante Team
LEDFixt-PM-Ext-3(55w) | IOU-NonDEER | 1012 | LED fixture: Pole Mount Fixture Type, 3200 min lm, Exterior Rated; Total Watts = 55 |  | FALSE | TRUE | TRUE | 2021-08-11 15:24 | Updated to indicate claim/filing status | Deemed Ex Ante Team
LEDFixt-PM-Ext-3(58w) | IOU-NonDEER | 1012 | LED fixture: Pole Mount Fixture Type, 5000 min lm, Exterior Rated; Total Watts = 58 |  | FALSE | TRUE | TRUE | 2021-08-11 15:24 | Updated to indicate claim/filing status | Deemed Ex Ante Team
LEDFixt-PM-Ext(35w) | IOU-NonDEER | 1012 | LED fixture: Pole Mount Fixture Type, 1760 min lm, Exterior Rated; Total Watts = 35 |  | FALSE | TRUE | TRUE | 2021-08-11 15:24 | Updated to indicate claim/filing status | Deemed Ex Ante Team
LEDFixt-PM-Ext-3(67w) | IOU-NonDEER | 1012 | LED fixture: Pole Mount Fixture Type, 4620 min lm, Exterior Rated; Total Watts = 67 |  | FALSE | TRUE | TRUE | 2021-08-11 15:24 | Updated to indicate claim/filing status | Deemed Ex Ante Team
LEDFixt-PM-Ext(36w) | IOU-NonDEER | 1012 | LED fixture: Pole Mount Fixture Type, 2780 min lm, Exterior Rated; Total Watts = 36 |  | FALSE | TRUE | TRUE | 2021-08-11 15:24 | Updated to indicate claim/filing status | Deemed Ex Ante Team
LEDFixt-PM-Ext-3(71w) | IOU-NonDEER | 1012 | LED fixture: Pole Mount Fixture Type, 3640 min lm, Exterior Rated; Total Watts = 71 |  | FALSE | TRUE | TRUE | 2021-08-11 15:24 | Updated to indicate claim/filing status | Deemed Ex Ante Team
LEDFixt-PM-Ext-3(72w) | IOU-NonDEER | 1012 | LED fixture: Pole Mount Fixture Type, 3480 min lm, Exterior Rated; Total Watts = 72 |  | FALSE | TRUE | TRUE | 2021-08-11 15:24 | Updated to indicate claim/filing status | Deemed Ex Ante Team
LEDFixt-PM-Ext-3(73w) | IOU-NonDEER | 1012 | LED fixture: Pole Mount Fixture Type, 3180 min lm, Exterior Rated; Total Watts = 73 |  | FALSE | TRUE | TRUE | 2021-08-11 15:24 | Updated to indicate claim/filing status | Deemed Ex Ante Team
LEDFixt-PM-Ext-3(88w) | IOU-NonDEER | 1012 | LED fixture: Pole Mount Fixture Type, 5640 min lm, Exterior Rated; Total Watts = 88 |  | FALSE | TRUE | TRUE | 2021-08-11 15:24 | Updated to indicate claim/filing status | Deemed Ex Ante Team
LEDFixt-PM-Ext(38w) | IOU-NonDEER | 1012 | LED fixture: Pole Mount Fixture Type, 3280 min lm, Exterior Rated; Total Watts = 38 |  | FALSE | TRUE | TRUE | 2021-08-11 15:24 | Updated to indicate claim/filing status | Deemed Ex Ante Team
LEDFixt-PM-Ext-4(102w) | IOU-NonDEER | 1012 | LED fixture: Pole Mount Fixture Type, 5620 min lm, Exterior Rated; Total Watts = 102 |  | FALSE | TRUE | TRUE | 2021-08-11 15:24 | Updated to indicate claim/filing status | Deemed Ex Ante Team
LEDFixt-PM-Ext-4(55w) | IOU-NonDEER | 1012 | LED fixture: Pole Mount Fixture Type, 3760 min lm, Exterior Rated; Total Watts = 55 |  | FALSE | TRUE | TRUE | 2021-08-11 15:24 | Updated to indicate claim/filing status | Deemed Ex Ante Team
LEDFixt-PM-Ext(46w) | IOU-NonDEER | 1012 | LED fixture: Pole Mount Fixture Type, 2280 min lm, Exterior Rated; Total Watts = 46 |  | FALSE | TRUE | TRUE | 2021-08-11 15:24 | Updated to indicate claim/filing status | Deemed Ex Ante Team
LEDFixt-PM-Ext-4(71w) | IOU-NonDEER | 1012 | LED fixture: Pole Mount Fixture Type, 3740 min lm, Exterior Rated; Total Watts = 71 |  | FALSE | TRUE | TRUE | 2021-08-11 15:24 | Updated to indicate claim/filing status | Deemed Ex Ante Team
LEDFixt-PM-Ext-4(72w) | IOU-NonDEER | 1012 | LED fixture: Pole Mount Fixture Type, 3520 min lm, Exterior Rated; Total Watts = 72 |  | FALSE | TRUE | TRUE | 2021-08-11 15:24 | Updated to indicate claim/filing status | Deemed Ex Ante Team
LEDFixt-PM-Ext-4(73w) | IOU-NonDEER | 1012 | LED fixture: Pole Mount Fixture Type, 4020 min lm, Exterior Rated; Total Watts = 73 |  | FALSE | TRUE | TRUE | 2021-08-11 15:24 | Updated to indicate claim/filing status | Deemed Ex Ante Team
LEDFixt-PM-Ext-5(102w) | IOU-NonDEER | 1012 | LED fixture: Pole Mount Fixture Type, 5680 min lm, Exterior Rated; Total Watts = 102 |  | FALSE | TRUE | TRUE | 2021-08-11 15:24 | Updated to indicate claim/filing status | Deemed Ex Ante Team
LEDFixt-PM-Ext(54w) | IOU-NonDEER | 1012 | LED fixture: Pole Mount Fixture Type, 2920 min lm, Exterior Rated; Total Watts = 54 |  | FALSE | TRUE | TRUE | 2021-08-11 15:24 | Updated to indicate claim/filing status | Deemed Ex Ante Team
LEDFixt-PM-Ext-5(72w) | IOU-NonDEER | 1012 | LED fixture: Pole Mount Fixture Type, 3560 min lm, Exterior Rated; Total Watts = 72 |  | FALSE | TRUE | TRUE | 2021-08-11 15:24 | Updated to indicate claim/filing status | Deemed Ex Ante Team
LEDFixt-PM-Ext-5(73w) | IOU-NonDEER | 1012 | LED fixture: Pole Mount Fixture Type, 4100 min lm, Exterior Rated; Total Watts = 73 |  | FALSE | TRUE | TRUE | 2021-08-11 15:24 | Updated to indicate claim/filing status | Deemed Ex Ante Team
LEDFixt-PM-Ext(57w) | IOU-NonDEER | 1012 | LED fixture: Pole Mount Fixture Type, 3520 min lm, Exterior Rated; Total Watts = 57 |  | FALSE | TRUE | TRUE | 2021-08-11 15:24 | Updated to indicate claim/filing status | Deemed Ex Ante Team
LEDFixt-PM-Ext(587w) | IOU-NonDEER | 1012 | LED fixture: Pole Mount Fixture Type, 5020 min lm, Exterior Rated; Total Watts = 587 |  | FALSE | TRUE | TRUE | 2021-08-11 15:24 | Updated to indicate claim/filing status | Deemed Ex Ante Team
LEDFixt-PM-Ext-6(102w) | IOU-NonDEER | 1012 | LED fixture: Pole Mount Fixture Type, 6000 min lm, Exterior Rated; Total Watts = 102 |  | FALSE | TRUE | TRUE | 2021-08-11 15:24 | Updated to indicate claim/filing status | Deemed Ex Ante Team
LEDFixt-PM-Ext(61w) | IOU-NonDEER | 1012 | LED fixture: Pole Mount Fixture Type, 4180 min lm, Exterior Rated; Total Watts = 61 |  | FALSE | TRUE | TRUE | 2021-08-11 15:24 | Updated to indicate claim/filing status | Deemed Ex Ante Team
LEDFixt-PM-Ext(65w) | IOU-NonDEER | 1012 | LED fixture: Pole Mount Fixture Type, 2680 min lm, Exterior Rated; Total Watts = 65 |  | FALSE | TRUE | TRUE | 2021-08-11 15:24 | Updated to indicate claim/filing status | Deemed Ex Ante Team
LEDFixt-PM-Ext(66w) | IOU-NonDEER | 1012 | LED fixture: Pole Mount Fixture Type, 3700 min lm, Exterior Rated; Total Watts = 66 |  | FALSE | TRUE | TRUE | 2021-08-11 15:24 | Updated to indicate claim/filing status | Deemed Ex Ante Team
LEDFixt-PM-Ext-6(72w) | IOU-NonDEER | 1012 | LED fixture: Pole Mount Fixture Type, 3580 min lm, Exterior Rated; Total Watts = 72 |  | FALSE | TRUE | TRUE | 2021-08-11 15:24 | Updated to indicate claim/filing status | Deemed Ex Ante Team
LEDFixt-PM-Ext-6(73w) | IOU-NonDEER | 1012 | LED fixture: Pole Mount Fixture Type, 4380 min lm, Exterior Rated; Total Watts = 73 |  | FALSE | TRUE | TRUE | 2021-08-11 15:24 | Updated to indicate claim/filing status | Deemed Ex Ante Team
LEDFixt-PM-Ext(68w) | IOU-NonDEER | 1012 | LED fixture: Pole Mount Fixture Type, 3680 min lm, Exterior Rated; Total Watts = 68 |  | FALSE | TRUE | TRUE | 2021-08-11 15:24 | Updated to indicate claim/filing status | Deemed Ex Ante Team
LEDFixt-PM-Ext(70w) | IOU-NonDEER | 1012 | LED fixture: Pole Mount Fixture Type, 3200 min lm, Exterior Rated; Total Watts = 70 |  | FALSE | TRUE | TRUE | 2021-08-11 15:24 | Updated to indicate claim/filing status | Deemed Ex Ante Team
LEDFixt-PM-Ext-7(102w) | IOU-NonDEER | 1012 | LED fixture: Pole Mount Fixture Type, 7170 min lm, Exterior Rated; Total Watts = 102 |  | FALSE | TRUE | TRUE | 2021-08-11 15:24 | Updated to indicate claim/filing status | Deemed Ex Ante Team
LEDFixt-PM-Ext(74w) | IOU-NonDEER | 1012 | LED fixture: Pole Mount Fixture Type, 3780 min lm, Exterior Rated; Total Watts = 74 |  | FALSE | TRUE | TRUE | 2021-08-11 15:24 | Updated to indicate claim/filing status | Deemed Ex Ante Team
LEDFixt-PM-Ext-7(72w) | IOU-NonDEER | 1012 | LED fixture: Pole Mount Fixture Type, 3600 min lm, Exterior Rated; Total Watts = 72 |  | FALSE | TRUE | TRUE | 2021-08-11 15:24 | Updated to indicate claim/filing status | Deemed Ex Ante Team
LEDFixt-PM-Ext-8(72w) | IOU-NonDEER | 1012 | LED fixture: Pole Mount Fixture Type, 3860 min lm, Exterior Rated; Total Watts = 72 |  | FALSE | TRUE | TRUE | 2021-08-11 15:24 | Updated to indicate claim/filing status | Deemed Ex Ante Team
LEDFixt-PM-Ext(89w) | IOU-NonDEER | 1012 | LED fixture: Pole Mount Fixture Type, 6280 min lm, Exterior Rated; Total Watts = 89 |  | FALSE | TRUE | TRUE | 2021-08-11 15:24 | Updated to indicate claim/filing status | Deemed Ex Ante Team
LEDFixt-PM-Ext(90w) | IOU-NonDEER | 1012 | LED fixture: Pole Mount Fixture Type, 5263 min lm, Exterior Rated; Total Watts = 90 |  | FALSE | TRUE | TRUE | 2021-08-11 15:24 | Updated to indicate claim/filing status | Deemed Ex Ante Team
LEDFixt-PM-Ext-9(72w) | IOU-NonDEER | 1012 | LED fixture: Pole Mount Fixture Type, 3960 min lm, Exterior Rated; Total Watts = 72 |  | FALSE | TRUE | TRUE | 2021-08-11 15:24 | Updated to indicate claim/filing status | Deemed Ex Ante Team
LEDFixt-PM-Ext(99w) | IOU-NonDEER | 1012 | LED fixture: Pole Mount Fixture Type, 6340 min lm, Exterior Rated; Total Watts = 99 |  | FALSE | TRUE | TRUE | 2021-08-11 15:24 | Updated to indicate claim/filing status | Deemed Ex Ante Team
LEDFixt-RD-10(11w) | IOU-NonDEER | 1012 | LED fixture: Recessed Downlight Fixture Type, 680 min lm; Total Watts = 11 |  | FALSE | TRUE | TRUE | 2021-08-11 15:24 | Updated to indicate claim/filing status | Deemed Ex Ante Team
LEDFixt-RD-10(12w) | IOU-NonDEER | 1012 | LED fixture: Recessed Downlight Fixture Type, 680 min lm; Total Watts = 12 |  | FALSE | TRUE | TRUE | 2021-08-11 15:24 | Updated to indicate claim/filing status | Deemed Ex Ante Team
LEDFixt-RD-10(14w) | IOU-NonDEER | 1012 | LED fixture: Recessed Downlight Fixture Type, 720 min lm; Total Watts = 14 |  | FALSE | TRUE | TRUE | 2021-08-11 15:24 | Updated to indicate claim/filing status | Deemed Ex Ante Team
LEDFixt-RD-10(15w) | IOU-NonDEER | 1012 | LED fixture: Recessed Downlight Fixture Type, 980 min lm; Total Watts = 15 |  | FALSE | TRUE | TRUE | 2021-08-11 15:24 | Updated to indicate claim/filing status | Deemed Ex Ante Team
LEDFixt-RD-10(18w) | IOU-NonDEER | 1012 | LED fixture: Recessed Downlight Fixture Type, 1120 min lm; Total Watts = 18 |  | FALSE | TRUE | TRUE | 2021-08-11 15:24 | Updated to indicate claim/filing status | Deemed Ex Ante Team
LEDFixt-RD-10(19w) | IOU-NonDEER | 1012 | LED fixture: Recessed Downlight Fixture Type, 960 min lm; Total Watts = 19 |  | FALSE | TRUE | TRUE | 2021-08-11 15:24 | Updated to indicate claim/filing status | Deemed Ex Ante Team
LEDFixt-RD-10(25w) | IOU-NonDEER | 1012 | LED fixture: Recessed Downlight Fixture Type, 1460 min lm; Total Watts = 25 |  | FALSE | TRUE | TRUE | 2021-08-11 15:24 | Updated to indicate claim/filing status | Deemed Ex Ante Team
LEDFixt-RD-1(10w) | IOU-NonDEER | 1012 | LED fixture: Recessed Downlight Fixture Type, 340 min lm; Total Watts = 10 |  | FALSE | TRUE | TRUE | 2021-08-11 15:24 | Updated to indicate claim/filing status | Deemed Ex Ante Team
LEDFixt-RD-11(12w) | IOU-NonDEER | 1012 | LED fixture: Recessed Downlight Fixture Type, 700 min lm; Total Watts = 12 |  | FALSE | TRUE | TRUE | 2021-08-11 15:24 | Updated to indicate claim/filing status | Deemed Ex Ante Team
LEDFixt-RD-11(14w) | IOU-NonDEER | 1012 | LED fixture: Recessed Downlight Fixture Type, 740 min lm; Total Watts = 14 |  | FALSE | TRUE | TRUE | 2021-08-11 15:24 | Updated to indicate claim/filing status | Deemed Ex Ante Team
LEDFixt-RD-11(19w) | IOU-NonDEER | 1012 | LED fixture: Recessed Downlight Fixture Type, 980 min lm; Total Watts = 19 |  | FALSE | TRUE | TRUE | 2021-08-11 15:24 | Updated to indicate claim/filing status | Deemed Ex Ante Team
LEDFixt-RD-1(11w) | IOU-NonDEER | 1012 | LED fixture: Recessed Downlight Fixture Type, 480 min lm; Total Watts = 11 |  | FALSE | TRUE | TRUE | 2021-08-11 15:24 | Updated to indicate claim/filing status | Deemed Ex Ante Team
LEDFixt-RD-11(25w) | IOU-NonDEER | 1012 | LED fixture: Recessed Downlight Fixture Type, 1480 min lm; Total Watts = 25 |  | FALSE | TRUE | TRUE | 2021-08-11 15:24 | Updated to indicate claim/filing status | Deemed Ex Ante Team
LEDFixt-RD-1(12w) | IOU-NonDEER | 1012 | LED fixture: Recessed Downlight Fixture Type, 440 min lm; Total Watts = 12 |  | FALSE | TRUE | TRUE | 2021-08-11 15:24 | Updated to indicate claim/filing status | Deemed Ex Ante Team
LEDFixt-RD-1(13w) | IOU-NonDEER | 1012 | LED fixture: Recessed Downlight Fixture Type, 480 min lm; Total Watts = 13 |  | FALSE | TRUE | TRUE | 2021-08-11 15:24 | Updated to indicate claim/filing status | Deemed Ex Ante Team
LEDFixt-RD-1(14w) | IOU-NonDEER | 1012 | LED fixture: Recessed Downlight Fixture Type, 500 min lm; Total Watts = 14 |  | FALSE | TRUE | TRUE | 2021-08-11 15:24 | Updated to indicate claim/filing status | Deemed Ex Ante Team
LEDFixt-RD-1(15w) | IOU-NonDEER | 1012 | LED fixture: Recessed Downlight Fixture Type, 560 min lm; Total Watts = 15 |  | FALSE | TRUE | TRUE | 2021-08-11 15:24 | Updated to indicate claim/filing status | Deemed Ex Ante Team
LEDFixt-RD-1(16w) | IOU-NonDEER | 1012 | LED fixture: Recessed Downlight Fixture Type, 540 min lm; Total Watts = 16 |  | FALSE | TRUE | TRUE | 2021-08-11 15:24 | Updated to indicate claim/filing status | Deemed Ex Ante Team
LEDFixt-RD-1(17w) | IOU-NonDEER | 1012 | LED fixture: Recessed Downlight Fixture Type, 620 min lm; Total Watts = 17 |  | FALSE | TRUE | TRUE | 2021-08-11 15:24 | Updated to indicate claim/filing status | Deemed Ex Ante Team
LEDFixt-RD-1(18w) | IOU-NonDEER | 1012 | LED fixture: Recessed Downlight Fixture Type, 700 min lm; Total Watts = 18 |  | FALSE | TRUE | TRUE | 2021-08-11 15:24 | Updated to indicate claim/filing status | Deemed Ex Ante Team
LEDFixt-RD-1(19w) | IOU-NonDEER | 1012 | LED fixture: Recessed Downlight Fixture Type, 680 min lm; Total Watts = 19 |  | FALSE | TRUE | TRUE | 2021-08-11 15:24 | Updated to indicate claim/filing status | Deemed Ex Ante Team
LEDFixt-RD-1(20w) | IOU-NonDEER | 1012 | LED fixture: Recessed Downlight Fixture Type, 700 min lm; Total Watts = 20 |  | FALSE | TRUE | TRUE | 2021-08-11 15:24 | Updated to indicate claim/filing status | Deemed Ex Ante Team
LEDFixt-RD-12(12w) | IOU-NonDEER | 1012 | LED fixture: Recessed Downlight Fixture Type, 740 min lm; Total Watts = 12 |  | FALSE | TRUE | TRUE | 2021-08-11 15:24 | Updated to indicate claim/filing status | Deemed Ex Ante Team
LEDFixt-RD-12(14w) | IOU-NonDEER | 1012 | LED fixture: Recessed Downlight Fixture Type, 760 min lm; Total Watts = 14 |  | FALSE | TRUE | TRUE | 2021-08-11 15:24 | Updated to indicate claim/filing status | Deemed Ex Ante Team
LEDFixt-RD-1(21w) | IOU-NonDEER | 1012 | LED fixture: Recessed Downlight Fixture Type, 780 min lm; Total Watts = 21 |  | FALSE | TRUE | TRUE | 2021-08-11 15:24 | Updated to indicate claim/filing status | Deemed Ex Ante Team
LEDFixt-RD-12(25w) | IOU-NonDEER | 1012 | LED fixture: Recessed Downlight Fixture Type, 1560 min lm; Total Watts = 25 |  | FALSE | TRUE | TRUE | 2021-08-11 15:24 | Updated to indicate claim/filing status | Deemed Ex Ante Team
LEDFixt-RD-1(22w) | IOU-NonDEER | 1012 | LED fixture: Recessed Downlight Fixture Type, 800 min lm; Total Watts = 22 |  | FALSE | TRUE | TRUE | 2021-08-11 15:24 | Updated to indicate claim/filing status | Deemed Ex Ante Team
LEDFixt-RD-1(23w) | IOU-NonDEER | 1012 | LED fixture: Recessed Downlight Fixture Type, 860 min lm; Total Watts = 23 |  | FALSE | TRUE | TRUE | 2021-08-11 15:24 | Updated to indicate claim/filing status | Deemed Ex Ante Team
LEDFixt-RD-1(24w) | IOU-NonDEER | 1012 | LED fixture: Recessed Downlight Fixture Type, 840 min lm; Total Watts = 24 |  | FALSE | TRUE | TRUE | 2021-08-11 15:24 | Updated to indicate claim/filing status | Deemed Ex Ante Team
LEDFixt-RD-1(25w) | IOU-NonDEER | 1012 | LED fixture: Recessed Downlight Fixture Type, 860 min lm; Total Watts = 25 |  | FALSE | TRUE | TRUE | 2021-08-11 15:24 | Updated to indicate claim/filing status | Deemed Ex Ante Team
LEDFixt-RD-1(26w) | IOU-NonDEER | 1012 | LED fixture: Recessed Downlight Fixture Type, 1400 min lm; Total Watts = 26 |  | FALSE | TRUE | TRUE | 2021-08-11 15:24 | Updated to indicate claim/filing status | Deemed Ex Ante Team
LEDFixt-RD-13(12w) | IOU-NonDEER | 1012 | LED fixture: Recessed Downlight Fixture Type, 880 min lm; Total Watts = 12 |  | FALSE | TRUE | TRUE | 2021-08-11 15:24 | Updated to indicate claim/filing status | Deemed Ex Ante Team
LEDFixt-RD-13(14w) | IOU-NonDEER | 1012 | LED fixture: Recessed Downlight Fixture Type, 800 min lm; Total Watts = 14 |  | FALSE | TRUE | TRUE | 2021-08-11 15:24 | Updated to indicate claim/filing status | Deemed Ex Ante Team
LEDFixt-RD-1(33w) | IOU-NonDEER | 1012 | LED fixture: Recessed Downlight Fixture Type, 1300 min lm; Total Watts = 33 |  | FALSE | TRUE | TRUE | 2021-08-11 15:24 | Updated to indicate claim/filing status | Deemed Ex Ante Team
LEDFixt-RD-1(35w) | IOU-NonDEER | 1012 | LED fixture: Recessed Downlight Fixture Type, 1440 min lm; Total Watts = 35 |  | FALSE | TRUE | TRUE | 2021-08-11 15:24 | Updated to indicate claim/filing status | Deemed Ex Ante Team
LEDFixt-RD-1(36w) | IOU-NonDEER | 1012 | LED fixture: Recessed Downlight Fixture Type, 1600 min lm; Total Watts = 36 |  | FALSE | TRUE | TRUE | 2021-08-11 15:24 | Updated to indicate claim/filing status | Deemed Ex Ante Team
LEDFixt-RD-1(40w) | IOU-NonDEER | 1012 | LED fixture: Recessed Downlight Fixture Type, 1680 min lm; Total Watts = 40 |  | FALSE | TRUE | TRUE | 2021-08-11 15:24 | Updated to indicate claim/filing status | Deemed Ex Ante Team
LEDFixt-RD-14(12w) | IOU-NonDEER | 1012 | LED fixture: Recessed Downlight Fixture Type, 980 min lm; Total Watts = 12 |  | FALSE | TRUE | TRUE | 2021-08-11 15:24 | Updated to indicate claim/filing status | Deemed Ex Ante Team
LEDFixt-RD-14(14w) | IOU-NonDEER | 1012 | LED fixture: Recessed Downlight Fixture Type, 820 min lm; Total Watts = 14 |  | FALSE | TRUE | TRUE | 2021-08-11 15:24 | Updated to indicate claim/filing status | Deemed Ex Ante Team
LEDFixt-RD-15(12w) | IOU-NonDEER | 1012 | LED fixture: Recessed Downlight Fixture Type, 1000 min lm; Total Watts = 12 |  | FALSE | TRUE | TRUE | 2021-08-11 15:24 | Updated to indicate claim/filing status | Deemed Ex Ante Team
LEDFixt-RD-15(14w) | IOU-NonDEER | 1012 | LED fixture: Recessed Downlight Fixture Type, 880 min lm; Total Watts = 14 |  | FALSE | TRUE | TRUE | 2021-08-11 15:24 | Updated to indicate claim/filing status | Deemed Ex Ante Team
LEDFixt-RD-16(12w) | IOU-NonDEER | 1012 | LED fixture: Recessed Downlight Fixture Type, 1020 min lm; Total Watts = 12 |  | FALSE | TRUE | TRUE | 2021-08-11 15:24 | Updated to indicate claim/filing status | Deemed Ex Ante Team
LEDFixt-RD-16(14w) | IOU-NonDEER | 1012 | LED fixture: Recessed Downlight Fixture Type, 900 min lm; Total Watts = 14 |  | FALSE | TRUE | TRUE | 2021-08-11 15:24 | Updated to indicate claim/filing status | Deemed Ex Ante Team
LEDFixt-RD-17(14w) | IOU-NonDEER | 1012 | LED fixture: Recessed Downlight Fixture Type, 940 min lm; Total Watts = 14 |  | FALSE | TRUE | TRUE | 2021-08-11 15:24 | Updated to indicate claim/filing status | Deemed Ex Ante Team
LEDFixt-RD-18(14w) | IOU-NonDEER | 1012 | LED fixture: Recessed Downlight Fixture Type, 960 min lm; Total Watts = 14 |  | FALSE | TRUE | TRUE | 2021-08-11 15:24 | Updated to indicate claim/filing status | Deemed Ex Ante Team
LEDFixt-RD-1(8w) | IOU-NonDEER | 1012 | LED fixture: Recessed Downlight Fixture Type, 380 min lm; Total Watts = 8 |  | FALSE | TRUE | TRUE | 2021-08-11 15:24 | Updated to indicate claim/filing status | Deemed Ex Ante Team
LEDFixt-RD-1(9w) | IOU-NonDEER | 1012 | LED fixture: Recessed Downlight Fixture Type, 580 min lm; Total Watts = 9 |  | FALSE | TRUE | TRUE | 2021-08-11 15:24 | Updated to indicate claim/filing status | Deemed Ex Ante Team
LEDFixt-RD-2(10w) | IOU-NonDEER | 1012 | LED fixture: Recessed Downlight Fixture Type, 420 min lm; Total Watts = 10 |  | FALSE | TRUE | TRUE | 2021-08-11 15:24 | Updated to indicate claim/filing status | Deemed Ex Ante Team
LEDFixt-RD-2(11w) | IOU-NonDEER | 1012 | LED fixture: Recessed Downlight Fixture Type, 520 min lm; Total Watts = 11 |  | FALSE | TRUE | TRUE | 2021-08-11 15:24 | Updated to indicate claim/filing status | Deemed Ex Ante Team
LEDFixt-RD-2(12w) | IOU-NonDEER | 1012 | LED fixture: Recessed Downlight Fixture Type, 520 min lm; Total Watts = 12 |  | FALSE | TRUE | TRUE | 2021-08-11 15:24 | Updated to indicate claim/filing status | Deemed Ex Ante Team
LEDFixt-RD-2(13w) | IOU-NonDEER | 1012 | LED fixture: Recessed Downlight Fixture Type, 520 min lm; Total Watts = 13 |  | FALSE | TRUE | TRUE | 2021-08-11 15:24 | Updated to indicate claim/filing status | Deemed Ex Ante Team
LEDFixt-RD-2(14w) | IOU-NonDEER | 1012 | LED fixture: Recessed Downlight Fixture Type, 540 min lm; Total Watts = 14 |  | FALSE | TRUE | TRUE | 2021-08-11 15:24 | Updated to indicate claim/filing status | Deemed Ex Ante Team
LEDFixt-RD-2(15w) | IOU-NonDEER | 1012 | LED fixture: Recessed Downlight Fixture Type, 580 min lm; Total Watts = 15 |  | FALSE | TRUE | TRUE | 2021-08-11 15:24 | Updated to indicate claim/filing status | Deemed Ex Ante Team
LEDFixt-RD-2(16w) | IOU-NonDEER | 1012 | LED fixture: Recessed Downlight Fixture Type, 580 min lm; Total Watts = 16 |  | FALSE | TRUE | TRUE | 2021-08-11 15:24 | Updated to indicate claim/filing status | Deemed Ex Ante Team
LEDFixt-RD-2(17w) | IOU-NonDEER | 1012 | LED fixture: Recessed Downlight Fixture Type, 880 min lm; Total Watts = 17 |  | FALSE | TRUE | TRUE | 2021-08-11 15:24 | Updated to indicate claim/filing status | Deemed Ex Ante Team
LEDFixt-RD-2(18w) | IOU-NonDEER | 1012 | LED fixture: Recessed Downlight Fixture Type, 720 min lm; Total Watts = 18 |  | FALSE | TRUE | TRUE | 2021-08-11 15:24 | Updated to indicate claim/filing status | Deemed Ex Ante Team
LEDFixt-RD-2(19w) | IOU-NonDEER | 1012 | LED fixture: Recessed Downlight Fixture Type, 700 min lm; Total Watts = 19 |  | FALSE | TRUE | TRUE | 2021-08-11 15:24 | Updated to indicate claim/filing status | Deemed Ex Ante Team
LEDFixt-RD-2(20w) | IOU-NonDEER | 1012 | LED fixture: Recessed Downlight Fixture Type, 820 min lm; Total Watts = 20 |  | FALSE | TRUE | TRUE | 2021-08-11 15:24 | Updated to indicate claim/filing status | Deemed Ex Ante Team
LEDFixt-RD-2(21w) | IOU-NonDEER | 1012 | LED fixture: Recessed Downlight Fixture Type, 920 min lm; Total Watts = 21 |  | FALSE | TRUE | TRUE | 2021-08-11 15:24 | Updated to indicate claim/filing status | Deemed Ex Ante Team
LEDFixt-RD-2(22w) | IOU-NonDEER | 1012 | LED fixture: Recessed Downlight Fixture Type, 1120 min lm; Total Watts = 22 |  | FALSE | TRUE | TRUE | 2021-08-11 15:24 | Updated to indicate claim/filing status | Deemed Ex Ante Team
LEDFixt-RD-2(23w) | IOU-NonDEER | 1012 | LED fixture: Recessed Downlight Fixture Type, 880 min lm; Total Watts = 23 |  | FALSE | TRUE | TRUE | 2021-08-11 15:24 | Updated to indicate claim/filing status | Deemed Ex Ante Team
LEDFixt-RD-2(24w) | IOU-NonDEER | 1012 | LED fixture: Recessed Downlight Fixture Type, 860 min lm; Total Watts = 24 |  | FALSE | TRUE | TRUE | 2021-08-11 15:24 | Updated to indicate claim/filing status | Deemed Ex Ante Team
LEDFixt-RD-2(25w) | IOU-NonDEER | 1012 | LED fixture: Recessed Downlight Fixture Type, 880 min lm; Total Watts = 25 |  | FALSE | TRUE | TRUE | 2021-08-11 15:24 | Updated to indicate claim/filing status | Deemed Ex Ante Team
LEDFixt-RD-2(26w) | IOU-NonDEER | 1012 | LED fixture: Recessed Downlight Fixture Type, 1460 min lm; Total Watts = 26 |  | FALSE | TRUE | TRUE | 2021-08-11 15:24 | Updated to indicate claim/filing status | Deemed Ex Ante Team
LEDFixt-RD-2(33w) | IOU-NonDEER | 1012 | LED fixture: Recessed Downlight Fixture Type, 1480 min lm; Total Watts = 33 |  | FALSE | TRUE | TRUE | 2021-08-11 15:24 | Updated to indicate claim/filing status | Deemed Ex Ante Team
LEDFixt-RD-2(35w) | IOU-NonDEER | 1012 | LED fixture: Recessed Downlight Fixture Type, 1540 min lm; Total Watts = 35 |  | FALSE | TRUE | TRUE | 2021-08-11 15:24 | Updated to indicate claim/filing status | Deemed Ex Ante Team
LEDFixt-RD-2(36w) | IOU-NonDEER | 1012 | LED fixture: Recessed Downlight Fixture Type, 1620 min lm; Total Watts = 36 |  | FALSE | TRUE | TRUE | 2021-08-11 15:24 | Updated to indicate claim/filing status | Deemed Ex Ante Team
LEDFixt-RD-2(40w) | IOU-NonDEER | 1012 | LED fixture: Recessed Downlight Fixture Type, 1700 min lm; Total Watts = 40 |  | FALSE | TRUE | TRUE | 2021-08-11 15:24 | Updated to indicate claim/filing status | Deemed Ex Ante Team
LEDFixt-RD(27w) | IOU-NonDEER | 1012 | LED fixture: Recessed Downlight Fixture Type, 1600 min lm; Total Watts = 27 |  | FALSE | TRUE | TRUE | 2021-08-11 15:24 | Updated to indicate claim/filing status | Deemed Ex Ante Team
LEDFixt-RD-2(8w) | IOU-NonDEER | 1012 | LED fixture: Recessed Downlight Fixture Type, 400 min lm; Total Watts = 8 |  | FALSE | TRUE | TRUE | 2021-08-11 15:24 | Updated to indicate claim/filing status | Deemed Ex Ante Team
LEDFixt-RD-2(9w) | IOU-NonDEER | 1012 | LED fixture: Recessed Downlight Fixture Type, 600 min lm; Total Watts = 9 |  | FALSE | TRUE | TRUE | 2021-08-11 15:24 | Updated to indicate claim/filing status | Deemed Ex Ante Team
LEDFixt-RD(30w) | IOU-NonDEER | 1012 | LED fixture: Recessed Downlight Fixture Type, 1040 min lm; Total Watts = 30 |  | FALSE | TRUE | TRUE | 2021-08-11 15:24 | Updated to indicate claim/filing status | Deemed Ex Ante Team
LEDFixt-RD-3(10w) | IOU-NonDEER | 1012 | LED fixture: Recessed Downlight Fixture Type, 560 min lm; Total Watts = 10 |  | FALSE | TRUE | TRUE | 2021-08-11 15:24 | Updated to indicate claim/filing status | Deemed Ex Ante Team
LEDFixt-RD-3(11w) | IOU-NonDEER | 1012 | LED fixture: Recessed Downlight Fixture Type, 540 min lm; Total Watts = 11 |  | FALSE | TRUE | TRUE | 2021-08-11 15:24 | Updated to indicate claim/filing status | Deemed Ex Ante Team
LEDFixt-RD-3(12w) | IOU-NonDEER | 1012 | LED fixture: Recessed Downlight Fixture Type, 540 min lm; Total Watts = 12 |  | FALSE | TRUE | TRUE | 2021-08-11 15:24 | Updated to indicate claim/filing status | Deemed Ex Ante Team
LEDFixt-RD-3(13w) | IOU-NonDEER | 1012 | LED fixture: Recessed Downlight Fixture Type, 560 min lm; Total Watts = 13 |  | FALSE | TRUE | TRUE | 2021-08-11 15:24 | Updated to indicate claim/filing status | Deemed Ex Ante Team
LEDFixt-RD-3(14w) | IOU-NonDEER | 1012 | LED fixture: Recessed Downlight Fixture Type, 560 min lm; Total Watts = 14 |  | FALSE | TRUE | TRUE | 2021-08-11 15:24 | Updated to indicate claim/filing status | Deemed Ex Ante Team
LEDFixt-RD-3(15w) | IOU-NonDEER | 1012 | LED fixture: Recessed Downlight Fixture Type, 600 min lm; Total Watts = 15 |  | FALSE | TRUE | TRUE | 2021-08-11 15:24 | Updated to indicate claim/filing status | Deemed Ex Ante Team
LEDFixt-RD-3(16w) | IOU-NonDEER | 1012 | LED fixture: Recessed Downlight Fixture Type, 620 min lm; Total Watts = 16 |  | FALSE | TRUE | TRUE | 2021-08-11 15:24 | Updated to indicate claim/filing status | Deemed Ex Ante Team
LEDFixt-RD-3(17w) | IOU-NonDEER | 1012 | LED fixture: Recessed Downlight Fixture Type, 1160 min lm; Total Watts = 17 |  | FALSE | TRUE | TRUE | 2021-08-11 15:24 | Updated to indicate claim/filing status | Deemed Ex Ante Team
LEDFixt-RD-3(18w) | IOU-NonDEER | 1012 | LED fixture: Recessed Downlight Fixture Type, 820 min lm; Total Watts = 18 |  | FALSE | TRUE | TRUE | 2021-08-11 15:24 | Updated to indicate claim/filing status | Deemed Ex Ante Team
LEDFixt-RD-3(19w) | IOU-NonDEER | 1012 | LED fixture: Recessed Downlight Fixture Type, 720 min lm; Total Watts = 19 |  | FALSE | TRUE | TRUE | 2021-08-11 15:24 | Updated to indicate claim/filing status | Deemed Ex Ante Team
LEDFixt-RD-3(20w) | IOU-NonDEER | 1012 | LED fixture: Recessed Downlight Fixture Type, 960 min lm; Total Watts = 20 |  | FALSE | TRUE | TRUE | 2021-08-11 15:24 | Updated to indicate claim/filing status | Deemed Ex Ante Team
LEDFixt-RD-3(21w) | IOU-NonDEER | 1012 | LED fixture: Recessed Downlight Fixture Type, 960 min lm; Total Watts = 21 |  | FALSE | TRUE | TRUE | 2021-08-11 15:24 | Updated to indicate claim/filing status | Deemed Ex Ante Team
LEDFixt-RD-3(23w) | IOU-NonDEER | 1012 | LED fixture: Recessed Downlight Fixture Type, 1100 min lm; Total Watts = 23 |  | FALSE | TRUE | TRUE | 2021-08-11 15:24 | Updated to indicate claim/filing status | Deemed Ex Ante Team
LEDFixt-RD-3(24w) | IOU-NonDEER | 1012 | LED fixture: Recessed Downlight Fixture Type, 1180 min lm; Total Watts = 24 |  | FALSE | TRUE | TRUE | 2021-08-11 15:24 | Updated to indicate claim/filing status | Deemed Ex Ante Team
LEDFixt-RD-3(25w) | IOU-NonDEER | 1012 | LED fixture: Recessed Downlight Fixture Type, 900 min lm; Total Watts = 25 |  | FALSE | TRUE | TRUE | 2021-08-11 15:24 | Updated to indicate claim/filing status | Deemed Ex Ante Team
LEDFixt-RD-3(33w) | IOU-NonDEER | 1012 | LED fixture: Recessed Downlight Fixture Type, 1500 min lm; Total Watts = 33 |  | FALSE | TRUE | TRUE | 2021-08-11 15:24 | Updated to indicate claim/filing status | Deemed Ex Ante Team
LEDFixt-RD-3(8w) | IOU-NonDEER | 1012 | LED fixture: Recessed Downlight Fixture Type, 520 min lm; Total Watts = 8 |  | FALSE | TRUE | TRUE | 2021-08-11 15:24 | Updated to indicate claim/filing status | Deemed Ex Ante Team
LEDFixt-RD-4(10w) | IOU-NonDEER | 1012 | LED fixture: Recessed Downlight Fixture Type, 580 min lm; Total Watts = 10 |  | FALSE | TRUE | TRUE | 2021-08-11 15:24 | Updated to indicate claim/filing status | Deemed Ex Ante Team
LEDFixt-RD-4(11w) | IOU-NonDEER | 1012 | LED fixture: Recessed Downlight Fixture Type, 560 min lm; Total Watts = 11 |  | FALSE | TRUE | TRUE | 2021-08-11 15:24 | Updated to indicate claim/filing status | Deemed Ex Ante Team
LEDFixt-RD-4(12w) | IOU-NonDEER | 1012 | LED fixture: Recessed Downlight Fixture Type, 560 min lm; Total Watts = 12 |  | FALSE | TRUE | TRUE | 2021-08-11 15:24 | Updated to indicate claim/filing status | Deemed Ex Ante Team
LEDFixt-RD-4(13w) | IOU-NonDEER | 1012 | LED fixture: Recessed Downlight Fixture Type, 580 min lm; Total Watts = 13 |  | FALSE | TRUE | TRUE | 2021-08-11 15:24 | Updated to indicate claim/filing status | Deemed Ex Ante Team
LEDFixt-RD-4(14w) | IOU-NonDEER | 1012 | LED fixture: Recessed Downlight Fixture Type, 580 min lm; Total Watts = 14 |  | FALSE | TRUE | TRUE | 2021-08-11 15:24 | Updated to indicate claim/filing status | Deemed Ex Ante Team
LEDFixt-RD-4(15w) | IOU-NonDEER | 1012 | LED fixture: Recessed Downlight Fixture Type, 640 min lm; Total Watts = 15 |  | FALSE | TRUE | TRUE | 2021-08-11 15:24 | Updated to indicate claim/filing status | Deemed Ex Ante Team
LEDFixt-RD-4(16w) | IOU-NonDEER | 1012 | LED fixture: Recessed Downlight Fixture Type, 700 min lm; Total Watts = 16 |  | FALSE | TRUE | TRUE | 2021-08-11 15:24 | Updated to indicate claim/filing status | Deemed Ex Ante Team
LEDFixt-RD-4(18w) | IOU-NonDEER | 1012 | LED fixture: Recessed Downlight Fixture Type, 860 min lm; Total Watts = 18 |  | FALSE | TRUE | TRUE | 2021-08-11 15:24 | Updated to indicate claim/filing status | Deemed Ex Ante Team
LEDFixt-RD-4(19w) | IOU-NonDEER | 1012 | LED fixture: Recessed Downlight Fixture Type, 760 min lm; Total Watts = 19 |  | FALSE | TRUE | TRUE | 2021-08-11 15:24 | Updated to indicate claim/filing status | Deemed Ex Ante Team
LEDFixt-RD(41w) | IOU-NonDEER | 1012 | LED fixture: Recessed Downlight Fixture Type, 7920 min lm; Total Watts = 41 |  | FALSE | TRUE | TRUE | 2021-08-11 15:24 | Updated to indicate claim/filing status | Deemed Ex Ante Team
LEDFixt-RD-4(20w) | IOU-NonDEER | 1012 | LED fixture: Recessed Downlight Fixture Type, 1300 min lm; Total Watts = 20 |  | FALSE | TRUE | TRUE | 2021-08-11 15:24 | Updated to indicate claim/filing status | Deemed Ex Ante Team
LEDFixt-RD-4(21w) | IOU-NonDEER | 1012 | LED fixture: Recessed Downlight Fixture Type, 1280 min lm; Total Watts = 21 |  | FALSE | TRUE | TRUE | 2021-08-11 15:24 | Updated to indicate claim/filing status | Deemed Ex Ante Team
LEDFixt-RD-4(24w) | IOU-NonDEER | 1012 | LED fixture: Recessed Downlight Fixture Type, 1300 min lm; Total Watts = 24 |  | FALSE | TRUE | TRUE | 2021-08-11 15:24 | Updated to indicate claim/filing status | Deemed Ex Ante Team
LEDFixt-RD-4(25w) | IOU-NonDEER | 1012 | LED fixture: Recessed Downlight Fixture Type, 920 min lm; Total Watts = 25 |  | FALSE | TRUE | TRUE | 2021-08-11 15:24 | Updated to indicate claim/filing status | Deemed Ex Ante Team
LEDFixt-RD-4(33w) | IOU-NonDEER | 1012 | LED fixture: Recessed Downlight Fixture Type, 1580 min lm; Total Watts = 33 |  | FALSE | TRUE | TRUE | 2021-08-11 15:24 | Updated to indicate claim/filing status | Deemed Ex Ante Team
LEDFixt-RD-5(10w) | IOU-NonDEER | 1012 | LED fixture: Recessed Downlight Fixture Type, 600 min lm; Total Watts = 10 |  | FALSE | TRUE | TRUE | 2021-08-11 15:24 | Updated to indicate claim/filing status | Deemed Ex Ante Team
LEDFixt-RD-5(11w) | IOU-NonDEER | 1012 | LED fixture: Recessed Downlight Fixture Type, 580 min lm; Total Watts = 11 |  | FALSE | TRUE | TRUE | 2021-08-11 15:24 | Updated to indicate claim/filing status | Deemed Ex Ante Team
LEDFixt-RD-5(12w) | IOU-NonDEER | 1012 | LED fixture: Recessed Downlight Fixture Type, 580 min lm; Total Watts = 12 |  | FALSE | TRUE | TRUE | 2021-08-11 15:24 | Updated to indicate claim/filing status | Deemed Ex Ante Team
LEDFixt-RD-5(13w) | IOU-NonDEER | 1012 | LED fixture: Recessed Downlight Fixture Type, 700 min lm; Total Watts = 13 |  | FALSE | TRUE | TRUE | 2021-08-11 15:24 | Updated to indicate claim/filing status | Deemed Ex Ante Team
LEDFixt-RD-5(14w) | IOU-NonDEER | 1012 | LED fixture: Recessed Downlight Fixture Type, 600 min lm; Total Watts = 14 |  | FALSE | TRUE | TRUE | 2021-08-11 15:24 | Updated to indicate claim/filing status | Deemed Ex Ante Team
LEDFixt-RD-5(15w) | IOU-NonDEER | 1012 | LED fixture: Recessed Downlight Fixture Type, 660 min lm; Total Watts = 15 |  | FALSE | TRUE | TRUE | 2021-08-11 15:24 | Updated to indicate claim/filing status | Deemed Ex Ante Team
LEDFixt-RD-5(16w) | IOU-NonDEER | 1012 | LED fixture: Recessed Downlight Fixture Type, 900 min lm; Total Watts = 16 |  | FALSE | TRUE | TRUE | 2021-08-11 15:24 | Updated to indicate claim/filing status | Deemed Ex Ante Team
LEDFixt-RD-5(18w) | IOU-NonDEER | 1012 | LED fixture: Recessed Downlight Fixture Type, 940 min lm; Total Watts = 18 |  | FALSE | TRUE | TRUE | 2021-08-11 15:24 | Updated to indicate claim/filing status | Deemed Ex Ante Team
LEDFixt-RD-5(19w) | IOU-NonDEER | 1012 | LED fixture: Recessed Downlight Fixture Type, 840 min lm; Total Watts = 19 |  | FALSE | TRUE | TRUE | 2021-08-11 15:24 | Updated to indicate claim/filing status | Deemed Ex Ante Team
LEDFixt-RD-5(24w) | IOU-NonDEER | 1012 | LED fixture: Recessed Downlight Fixture Type, 1340 min lm; Total Watts = 24 |  | FALSE | TRUE | TRUE | 2021-08-11 15:24 | Updated to indicate claim/filing status | Deemed Ex Ante Team
LEDFixt-RD-5(25w) | IOU-NonDEER | 1012 | LED fixture: Recessed Downlight Fixture Type, 960 min lm; Total Watts = 25 |  | FALSE | TRUE | TRUE | 2021-08-11 15:24 | Updated to indicate claim/filing status | Deemed Ex Ante Team
LEDFixt-RD-5(33w) | IOU-NonDEER | 1012 | LED fixture: Recessed Downlight Fixture Type, 1640 min lm; Total Watts = 33 |  | FALSE | TRUE | TRUE | 2021-08-11 15:24 | Updated to indicate claim/filing status | Deemed Ex Ante Team
LEDFixt-RD(5w) | IOU-NonDEER | 1012 | LED fixture: Recessed Downlight Fixture Type, 170 min lm; Total Watts = 5 |  | FALSE | TRUE | TRUE | 2021-08-11 15:24 | Updated to indicate claim/filing status | Deemed Ex Ante Team
LEDFixt-RD-6(10w) | IOU-NonDEER | 1012 | LED fixture: Recessed Downlight Fixture Type, 640 min lm; Total Watts = 10 |  | FALSE | TRUE | TRUE | 2021-08-11 15:24 | Updated to indicate claim/filing status | Deemed Ex Ante Team
LEDFixt-RD-6(11w) | IOU-NonDEER | 1012 | LED fixture: Recessed Downlight Fixture Type, 600 min lm; Total Watts = 11 |  | FALSE | TRUE | TRUE | 2021-08-11 15:24 | Updated to indicate claim/filing status | Deemed Ex Ante Team
LEDFixt-RD-6(12w) | IOU-NonDEER | 1012 | LED fixture: Recessed Downlight Fixture Type, 600 min lm; Total Watts = 12 |  | FALSE | TRUE | TRUE | 2021-08-11 15:24 | Updated to indicate claim/filing status | Deemed Ex Ante Team
LEDFixt-RD-6(14w) | IOU-NonDEER | 1012 | LED fixture: Recessed Downlight Fixture Type, 620 min lm; Total Watts = 14 |  | FALSE | TRUE | TRUE | 2021-08-11 15:24 | Updated to indicate claim/filing status | Deemed Ex Ante Team
LEDFixt-RD-6(15w) | IOU-NonDEER | 1012 | LED fixture: Recessed Downlight Fixture Type, 680 min lm; Total Watts = 15 |  | FALSE | TRUE | TRUE | 2021-08-11 15:24 | Updated to indicate claim/filing status | Deemed Ex Ante Team
LEDFixt-RD-6(18w) | IOU-NonDEER | 1012 | LED fixture: Recessed Downlight Fixture Type, 960 min lm; Total Watts = 18 |  | FALSE | TRUE | TRUE | 2021-08-11 15:24 | Updated to indicate claim/filing status | Deemed Ex Ante Team
LEDFixt-RD-6(19w) | IOU-NonDEER | 1012 | LED fixture: Recessed Downlight Fixture Type, 860 min lm; Total Watts = 19 |  | FALSE | TRUE | TRUE | 2021-08-11 15:24 | Updated to indicate claim/filing status | Deemed Ex Ante Team
LEDFixt-RD-6(25w) | IOU-NonDEER | 1012 | LED fixture: Recessed Downlight Fixture Type, 980 min lm; Total Watts = 25 |  | FALSE | TRUE | TRUE | 2021-08-11 15:24 | Updated to indicate claim/filing status | Deemed Ex Ante Team
LEDFixt-RD-6(33w) | IOU-NonDEER | 1012 | LED fixture: Recessed Downlight Fixture Type, 1680 min lm; Total Watts = 33 |  | FALSE | TRUE | TRUE | 2021-08-11 15:24 | Updated to indicate claim/filing status | Deemed Ex Ante Team
LEDFixt-RD-7(10w) | IOU-NonDEER | 1012 | LED fixture: Recessed Downlight Fixture Type, 660 min lm; Total Watts = 10 |  | FALSE | TRUE | TRUE | 2021-08-11 15:24 | Updated to indicate claim/filing status | Deemed Ex Ante Team
LEDFixt-RD-7(11w) | IOU-NonDEER | 1012 | LED fixture: Recessed Downlight Fixture Type, 620 min lm; Total Watts = 11 |  | FALSE | TRUE | TRUE | 2021-08-11 15:24 | Updated to indicate claim/filing status | Deemed Ex Ante Team
LEDFixt-RD-7(12w) | IOU-NonDEER | 1012 | LED fixture: Recessed Downlight Fixture Type, 620 min lm; Total Watts = 12 |  | FALSE | TRUE | TRUE | 2021-08-11 15:24 | Updated to indicate claim/filing status | Deemed Ex Ante Team
LEDFixt-RD-7(14w) | IOU-NonDEER | 1012 | LED fixture: Recessed Downlight Fixture Type, 640 min lm; Total Watts = 14 |  | FALSE | TRUE | TRUE | 2021-08-11 15:24 | Updated to indicate claim/filing status | Deemed Ex Ante Team
LEDFixt-RD-7(15w) | IOU-NonDEER | 1012 | LED fixture: Recessed Downlight Fixture Type, 820 min lm; Total Watts = 15 |  | FALSE | TRUE | TRUE | 2021-08-11 15:24 | Updated to indicate claim/filing status | Deemed Ex Ante Team
LEDFixt-RD-7(18w) | IOU-NonDEER | 1012 | LED fixture: Recessed Downlight Fixture Type, 1000 min lm; Total Watts = 18 |  | FALSE | TRUE | TRUE | 2021-08-11 15:24 | Updated to indicate claim/filing status | Deemed Ex Ante Team
LEDFixt-RD-7(19w) | IOU-NonDEER | 1012 | LED fixture: Recessed Downlight Fixture Type, 900 min lm; Total Watts = 19 |  | FALSE | TRUE | TRUE | 2021-08-11 15:24 | Updated to indicate claim/filing status | Deemed Ex Ante Team
LEDFixt-RD-7(25w) | IOU-NonDEER | 1012 | LED fixture: Recessed Downlight Fixture Type, 1140 min lm; Total Watts = 25 |  | FALSE | TRUE | TRUE | 2021-08-11 15:24 | Updated to indicate claim/filing status | Deemed Ex Ante Team
LEDFixt-RD-7(33w) | IOU-NonDEER | 1012 | LED fixture: Recessed Downlight Fixture Type, 1700 min lm; Total Watts = 33 |  | FALSE | TRUE | TRUE | 2021-08-11 15:24 | Updated to indicate claim/filing status | Deemed Ex Ante Team
LEDFixt-RD(7w) | IOU-NonDEER | 1012 | LED fixture: Recessed Downlight Fixture Type, 540 min lm; Total Watts = 7 |  | FALSE | TRUE | TRUE | 2021-08-11 15:24 | Updated to indicate claim/filing status | Deemed Ex Ante Team
LEDFixt-RD-8(11w) | IOU-NonDEER | 1012 | LED fixture: Recessed Downlight Fixture Type, 640 min lm; Total Watts = 11 |  | FALSE | TRUE | TRUE | 2021-08-11 15:24 | Updated to indicate claim/filing status | Deemed Ex Ante Team
LEDFixt-RD-8(12w) | IOU-NonDEER | 1012 | LED fixture: Recessed Downlight Fixture Type, 640 min lm; Total Watts = 12 |  | FALSE | TRUE | TRUE | 2021-08-11 15:24 | Updated to indicate claim/filing status | Deemed Ex Ante Team
LEDFixt-RD-8(14w) | IOU-NonDEER | 1012 | LED fixture: Recessed Downlight Fixture Type, 660 min lm; Total Watts = 14 |  | FALSE | TRUE | TRUE | 2021-08-11 15:24 | Updated to indicate claim/filing status | Deemed Ex Ante Team
LEDFixt-RD-8(15w) | IOU-NonDEER | 1012 | LED fixture: Recessed Downlight Fixture Type, 860 min lm; Total Watts = 15 |  | FALSE | TRUE | TRUE | 2021-08-11 15:24 | Updated to indicate claim/filing status | Deemed Ex Ante Team
LEDFixt-RD-8(18w) | IOU-NonDEER | 1012 | LED fixture: Recessed Downlight Fixture Type, 1040 min lm; Total Watts = 18 |  | FALSE | TRUE | TRUE | 2021-08-11 15:24 | Updated to indicate claim/filing status | Deemed Ex Ante Team
LEDFixt-RD-8(19w) | IOU-NonDEER | 1012 | LED fixture: Recessed Downlight Fixture Type, 920 min lm; Total Watts = 19 |  | FALSE | TRUE | TRUE | 2021-08-11 15:24 | Updated to indicate claim/filing status | Deemed Ex Ante Team
LEDFixt-RD-8(25w) | IOU-NonDEER | 1012 | LED fixture: Recessed Downlight Fixture Type, 1220 min lm; Total Watts = 25 |  | FALSE | TRUE | TRUE | 2021-08-11 15:24 | Updated to indicate claim/filing status | Deemed Ex Ante Team
LEDFixt-RD-9(11w) | IOU-NonDEER | 1012 | LED fixture: Recessed Downlight Fixture Type, 660 min lm; Total Watts = 11 |  | FALSE | TRUE | TRUE | 2021-08-11 15:24 | Updated to indicate claim/filing status | Deemed Ex Ante Team
LEDFixt-RD-9(12w) | IOU-NonDEER | 1012 | LED fixture: Recessed Downlight Fixture Type, 660 min lm; Total Watts = 12 |  | FALSE | TRUE | TRUE | 2021-08-11 15:24 | Updated to indicate claim/filing status | Deemed Ex Ante Team
LEDFixt-RD-9(14w) | IOU-NonDEER | 1012 | LED fixture: Recessed Downlight Fixture Type, 680 min lm; Total Watts = 14 |  | FALSE | TRUE | TRUE | 2021-08-11 15:24 | Updated to indicate claim/filing status | Deemed Ex Ante Team
LEDFixt-RD-9(15w) | IOU-NonDEER | 1012 | LED fixture: Recessed Downlight Fixture Type, 940 min lm; Total Watts = 15 |  | FALSE | TRUE | TRUE | 2021-08-11 15:24 | Updated to indicate claim/filing status | Deemed Ex Ante Team
LEDFixt-RD-9(18w) | IOU-NonDEER | 1012 | LED fixture: Recessed Downlight Fixture Type, 1060 min lm; Total Watts = 18 |  | FALSE | TRUE | TRUE | 2021-08-11 15:24 | Updated to indicate claim/filing status | Deemed Ex Ante Team
LEDFixt-RD-9(19w) | IOU-NonDEER | 1012 | LED fixture: Recessed Downlight Fixture Type, 940 min lm; Total Watts = 19 |  | FALSE | TRUE | TRUE | 2021-08-11 15:24 | Updated to indicate claim/filing status | Deemed Ex Ante Team
LEDFixt-RD-9(25w) | IOU-NonDEER | 1012 | LED fixture: Recessed Downlight Fixture Type, 1280 min lm; Total Watts = 25 |  | FALSE | TRUE | TRUE | 2021-08-11 15:24 | Updated to indicate claim/filing status | Deemed Ex Ante Team
LEDFixt-RD-Ext(101w) | IOU-NonDEER | 1012 | LED fixture: Recessed Downlight Fixture Type, 9780 min lm, Exterior Rated; Total Watts = 101 |  | FALSE | TRUE | TRUE | 2021-08-11 15:24 | Updated to indicate claim/filing status | Deemed Ex Ante Team
LEDFixt-RD-Ext(129w) | IOU-NonDEER | 1012 | LED fixture: Recessed Downlight Fixture Type, 9940 min lm, Exterior Rated; Total Watts = 129 |  | FALSE | TRUE | TRUE | 2021-08-11 15:24 | Updated to indicate claim/filing status | Deemed Ex Ante Team
LEDFixt-RD-Ext(137w) | IOU-NonDEER | 1012 | LED fixture: Recessed Downlight Fixture Type, 12340 min lm, Exterior Rated; Total Watts = 137 |  | FALSE | TRUE | TRUE | 2021-08-11 15:24 | Updated to indicate claim/filing status | Deemed Ex Ante Team
LEDFixt-RD-Ext(271w) | IOU-NonDEER | 1012 | LED fixture: Recessed Downlight Fixture Type, 23800 min lm, Exterior Rated; Total Watts = 271 |  | FALSE | TRUE | TRUE | 2021-08-11 15:24 | Updated to indicate claim/filing status | Deemed Ex Ante Team
LEDFixt-RD-Ext(35w) | IOU-NonDEER | 1012 | LED fixture: Recessed Downlight Fixture Type, 3140 min lm, Exterior Rated; Total Watts = 35 |  | FALSE | TRUE | TRUE | 2021-08-11 15:24 | Updated to indicate claim/filing status | Deemed Ex Ante Team
LEDFixt-RDR-1(10w) | IOU-NonDEER | 1012 | LED fixture: Recessed Downlight Retrofit Fixture Type; Total Watts = 10 |  | FALSE | TRUE | TRUE | 2021-08-11 15:24 | Updated to indicate claim/filing status | Deemed Ex Ante Team
LEDFixt-RDR(110w) | IOU-NonDEER | 1012 | LED fixture: Recessed Downlight Retrofit Fixture Type; Total Watts = 110 |  | FALSE | TRUE | TRUE | 2021-08-11 15:24 | Updated to indicate claim/filing status | Deemed Ex Ante Team
LEDFixt-RDR-1(11w) | IOU-NonDEER | 1012 | LED fixture: Recessed Downlight Retrofit Fixture Type, 570 min lm; Total Watts = 11 |  | FALSE | TRUE | TRUE | 2021-08-11 15:24 | Updated to indicate claim/filing status | Deemed Ex Ante Team
LEDFixt-RDR-1(12w) | IOU-NonDEER | 1012 | LED fixture: Recessed Downlight Retrofit Fixture Type, 480 min lm; Total Watts = 12 |  | FALSE | TRUE | TRUE | 2021-08-11 15:24 | Updated to indicate claim/filing status | Deemed Ex Ante Team
LEDFixt-RDR-1(13w) | IOU-NonDEER | 1012 | LED fixture: Recessed Downlight Retrofit Fixture Type, 970 min lm; Total Watts = 13 |  | FALSE | TRUE | TRUE | 2021-08-11 15:24 | Updated to indicate claim/filing status | Deemed Ex Ante Team
LEDFixt-RDR(14w) | IOU-NonDEER | 1012 | LED fixture: Recessed Downlight Retrofit Fixture Type, 970 min lm; Total Watts = 14 |  | FALSE | TRUE | TRUE | 2021-08-11 15:24 | Updated to indicate claim/filing status | Deemed Ex Ante Team
LEDFixt-RDR(150w) | IOU-NonDEER | 1012 | LED fixture: Recessed Downlight Retrofit Fixture Type; Total Watts = 150 |  | FALSE | TRUE | TRUE | 2021-08-11 15:24 | Updated to indicate claim/filing status | Deemed Ex Ante Team
LEDFixt-RDR(15w) | IOU-NonDEER | 1012 | LED fixture: Recessed Downlight Retrofit Fixture Type; Total Watts = 15 |  | FALSE | TRUE | TRUE | 2021-08-11 15:24 | Updated to indicate claim/filing status | Deemed Ex Ante Team
LEDFixt-RDR(192w) | IOU-NonDEER | 1012 | LED fixture: Recessed Downlight Retrofit Fixture Type; Total Watts = 192 |  | FALSE | TRUE | TRUE | 2021-08-11 15:24 | Updated to indicate claim/filing status | Deemed Ex Ante Team
LEDFixt-RDR-2(10w) | IOU-NonDEER | 1012 | LED fixture: Recessed Downlight Retrofit Fixture Type, 620 min lm; Total Watts = 10 |  | FALSE | TRUE | TRUE | 2021-08-11 15:24 | Updated to indicate claim/filing status | Deemed Ex Ante Team
LEDFixt-RDR-2(11w) | IOU-NonDEER | 1012 | LED fixture: Recessed Downlight Retrofit Fixture Type, 610 min lm; Total Watts = 11 |  | FALSE | TRUE | TRUE | 2021-08-11 15:24 | Updated to indicate claim/filing status | Deemed Ex Ante Team
LEDFixt-RDR-2(12w) | IOU-NonDEER | 1012 | LED fixture: Recessed Downlight Retrofit Fixture Type, 640 min lm; Total Watts = 12 |  | FALSE | TRUE | TRUE | 2021-08-11 15:24 | Updated to indicate claim/filing status | Deemed Ex Ante Team
LEDFixt-RDR-2(13w) | IOU-NonDEER | 1012 | LED fixture: Recessed Downlight Retrofit Fixture Type, 990 min lm; Total Watts = 13 |  | FALSE | TRUE | TRUE | 2021-08-11 15:24 | Updated to indicate claim/filing status | Deemed Ex Ante Team
LEDFixt-RDR(21w) | IOU-NonDEER | 1012 | LED fixture: Recessed Downlight Retrofit Fixture Type, 1022 min lm; Total Watts = 21 |  | FALSE | TRUE | TRUE | 2021-08-11 15:24 | Updated to indicate claim/filing status | Deemed Ex Ante Team
LEDFixt-RDR(225w) | IOU-NonDEER | 1012 | LED fixture: Recessed Downlight Retrofit Fixture Type; Total Watts = 225 |  | FALSE | TRUE | TRUE | 2021-08-11 15:24 | Updated to indicate claim/filing status | Deemed Ex Ante Team
LEDFixt-RDR(265w) | IOU-NonDEER | 1012 | LED fixture: Recessed Downlight Retrofit Fixture Type; Total Watts = 265 |  | FALSE | TRUE | TRUE | 2021-08-11 15:24 | Updated to indicate claim/filing status | Deemed Ex Ante Team
LEDFixt-RDR-3(10w) | IOU-NonDEER | 1012 | LED fixture: Recessed Downlight Retrofit Fixture Type, 640 min lm; Total Watts = 10 |  | FALSE | TRUE | TRUE | 2021-08-11 15:24 | Updated to indicate claim/filing status | Deemed Ex Ante Team
LEDFixt-RDR-3(11w) | IOU-NonDEER | 1012 | LED fixture: Recessed Downlight Retrofit Fixture Type, 660 min lm; Total Watts = 11 |  | FALSE | TRUE | TRUE | 2021-08-11 15:24 | Updated to indicate claim/filing status | Deemed Ex Ante Team
LEDFixt-RDR-3(12w) | IOU-NonDEER | 1012 | LED fixture: Recessed Downlight Retrofit Fixture Type, 650 min lm; Total Watts = 12 |  | FALSE | TRUE | TRUE | 2021-08-11 15:24 | Updated to indicate claim/filing status | Deemed Ex Ante Team
LEDFixt-RDR-3(13w) | IOU-NonDEER | 1012 | LED fixture: Recessed Downlight Retrofit Fixture Type, 1010 min lm; Total Watts = 13 |  | FALSE | TRUE | TRUE | 2021-08-11 15:24 | Updated to indicate claim/filing status | Deemed Ex Ante Team
LEDFixt-RDR-4(11w) | IOU-NonDEER | 1012 | LED fixture: Recessed Downlight Retrofit Fixture Type, 670 min lm; Total Watts = 11 |  | FALSE | TRUE | TRUE | 2021-08-11 15:24 | Updated to indicate claim/filing status | Deemed Ex Ante Team
LEDFixt-RDR(50w) | IOU-NonDEER | 1012 | LED fixture: Recessed Downlight Retrofit Fixture Type; Total Watts = 50 |  | FALSE | TRUE | TRUE | 2021-08-11 15:24 | Updated to indicate claim/filing status | Deemed Ex Ante Team
LEDFixt-RDR-5(11w) | IOU-NonDEER | 1012 | LED fixture: Recessed Downlight Retrofit Fixture Type, 1010 min lm; Total Watts = 11 |  | FALSE | TRUE | TRUE | 2021-08-11 15:24 | Updated to indicate claim/filing status | Deemed Ex Ante Team
LEDFixt-RDR(70w) | IOU-NonDEER | 1012 | LED fixture: Recessed Downlight Retrofit Fixture Type; Total Watts = 70 |  | FALSE | TRUE | TRUE | 2021-08-11 15:24 | Updated to indicate claim/filing status | Deemed Ex Ante Team
LEDFixt-RDR(8w) | IOU-NonDEER | 1012 | LED fixture: Recessed Downlight Retrofit Fixture Type; Total Watts = 8 |  | FALSE | TRUE | TRUE | 2021-08-11 15:24 | Updated to indicate claim/filing status | Deemed Ex Ante Team
LEDFixt-RDR(9w) | IOU-NonDEER | 1012 | LED fixture: Recessed Downlight Retrofit Fixture Type, 590 min lm; Total Watts = 9 |  | FALSE | TRUE | TRUE | 2021-08-11 15:24 | Updated to indicate claim/filing status | Deemed Ex Ante Team
LEDFixt-SD-1(10w) | IOU-NonDEER | 1012 | LED fixture: Surface Mount Downlight Fixture Type, 360 min lm; Total Watts = 10 |  | FALSE | TRUE | TRUE | 2021-08-11 15:24 | Updated to indicate claim/filing status | Deemed Ex Ante Team
LEDFixt-SD-1(12w) | IOU-NonDEER | 1012 | LED fixture: Surface Mount Downlight Fixture Type, 460 min lm; Total Watts = 12 |  | FALSE | TRUE | TRUE | 2021-08-11 15:24 | Updated to indicate claim/filing status | Deemed Ex Ante Team
LEDFixt-SD-1(14w) | IOU-NonDEER | 1012 | LED fixture: Surface Mount Downlight Fixture Type, 780 min lm; Total Watts = 14 |  | FALSE | TRUE | TRUE | 2021-08-11 15:24 | Updated to indicate claim/filing status | Deemed Ex Ante Team
LEDFixt-SD-1(17w) | IOU-NonDEER | 1012 | LED fixture: Surface Mount Downlight Fixture Type, 740 min lm; Total Watts = 17 |  | FALSE | TRUE | TRUE | 2021-08-11 15:24 | Updated to indicate claim/filing status | Deemed Ex Ante Team
LEDFixt-SD-1(18w) | IOU-NonDEER | 1012 | LED fixture: Surface Mount Downlight Fixture Type, 640 min lm; Total Watts = 18 |  | FALSE | TRUE | TRUE | 2021-08-11 15:24 | Updated to indicate claim/filing status | Deemed Ex Ante Team
LEDFixt-SD-1(27w) | IOU-NonDEER | 1012 | LED fixture: Surface Mount Downlight Fixture Type, 1040 min lm; Total Watts = 27 |  | FALSE | TRUE | TRUE | 2021-08-11 15:24 | Updated to indicate claim/filing status | Deemed Ex Ante Team
LEDFixt-SD(13w) | IOU-NonDEER | 1012 | LED fixture: Surface Mount Downlight Fixture Type, 440 min lm; Total Watts = 13 |  | FALSE | TRUE | TRUE | 2021-08-11 15:24 | Updated to indicate claim/filing status | Deemed Ex Ante Team
LEDFixt-SD-1(4w) | IOU-NonDEER | 1012 | LED fixture: Surface Mount Downlight Fixture Type, 120 min lm; Total Watts = 4 |  | FALSE | TRUE | TRUE | 2021-08-11 15:24 | Updated to indicate claim/filing status | Deemed Ex Ante Team
LEDFixt-SD(15w) | IOU-NonDEER | 1012 | LED fixture: Surface Mount Downlight Fixture Type, 520 min lm; Total Watts = 15 |  | FALSE | TRUE | TRUE | 2021-08-11 15:24 | Updated to indicate claim/filing status | Deemed Ex Ante Team
LEDFixt-SD-1(6w) | IOU-NonDEER | 1012 | LED fixture: Surface Mount Downlight Fixture Type, 220 min lm; Total Watts = 6 |  | FALSE | TRUE | TRUE | 2021-08-11 15:24 | Updated to indicate claim/filing status | Deemed Ex Ante Team
LEDFixt-SD-1(9w) | IOU-NonDEER | 1012 | LED fixture: Surface Mount Downlight Fixture Type, 260 min lm; Total Watts = 9 |  | FALSE | TRUE | TRUE | 2021-08-11 15:24 | Updated to indicate claim/filing status | Deemed Ex Ante Team
LEDFixt-SD(20w) | IOU-NonDEER | 1012 | LED fixture: Surface Mount Downlight Fixture Type, 980 min lm; Total Watts = 20 |  | FALSE | TRUE | TRUE | 2021-08-11 15:24 | Updated to indicate claim/filing status | Deemed Ex Ante Team
LEDFixt-SD-2(10w) | IOU-NonDEER | 1012 | LED fixture: Surface Mount Downlight Fixture Type, 480 min lm; Total Watts = 10 |  | FALSE | TRUE | TRUE | 2021-08-11 15:24 | Updated to indicate claim/filing status | Deemed Ex Ante Team
LEDFixt-SD-2(12w) | IOU-NonDEER | 1012 | LED fixture: Surface Mount Downlight Fixture Type, 520 min lm; Total Watts = 12 |  | FALSE | TRUE | TRUE | 2021-08-11 15:24 | Updated to indicate claim/filing status | Deemed Ex Ante Team
LEDFixt-SD-2(14w) | IOU-NonDEER | 1012 | LED fixture: Surface Mount Downlight Fixture Type, 800 min lm; Total Watts = 14 |  | FALSE | TRUE | TRUE | 2021-08-11 15:24 | Updated to indicate claim/filing status | Deemed Ex Ante Team
LEDFixt-SD-2(17w) | IOU-NonDEER | 1012 | LED fixture: Surface Mount Downlight Fixture Type, 780 min lm; Total Watts = 17 |  | FALSE | TRUE | TRUE | 2021-08-11 15:24 | Updated to indicate claim/filing status | Deemed Ex Ante Team
LEDFixt-SD-2(18w) | IOU-NonDEER | 1012 | LED fixture: Surface Mount Downlight Fixture Type, 860 min lm; Total Watts = 18 |  | FALSE | TRUE | TRUE | 2021-08-11 15:24 | Updated to indicate claim/filing status | Deemed Ex Ante Team
LEDFixt-SD-2(27w) | IOU-NonDEER | 1012 | LED fixture: Surface Mount Downlight Fixture Type, 1180 min lm; Total Watts = 27 |  | FALSE | TRUE | TRUE | 2021-08-11 15:24 | Updated to indicate claim/filing status | Deemed Ex Ante Team
LEDFixt-SD-2(4w) | IOU-NonDEER | 1012 | LED fixture: Surface Mount Downlight Fixture Type, 140 min lm; Total Watts = 4 |  | FALSE | TRUE | TRUE | 2021-08-11 15:24 | Updated to indicate claim/filing status | Deemed Ex Ante Team
LEDFixt-SD-2(6w) | IOU-NonDEER | 1012 | LED fixture: Surface Mount Downlight Fixture Type, 240 min lm; Total Watts = 6 |  | FALSE | TRUE | TRUE | 2021-08-11 15:24 | Updated to indicate claim/filing status | Deemed Ex Ante Team
LEDFixt-SD(26w) | IOU-NonDEER | 1012 | LED fixture: Surface Mount Downlight Fixture Type, 960 min lm; Total Watts = 26 |  | FALSE | TRUE | TRUE | 2021-08-11 15:24 | Updated to indicate claim/filing status | Deemed Ex Ante Team
LEDFixt-SD-2(9w) | IOU-NonDEER | 1012 | LED fixture: Surface Mount Downlight Fixture Type, 340 min lm; Total Watts = 9 |  | FALSE | TRUE | TRUE | 2021-08-11 15:24 | Updated to indicate claim/filing status | Deemed Ex Ante Team
LEDFixt-SD-3(12w) | IOU-NonDEER | 1012 | LED fixture: Surface Mount Downlight Fixture Type, 640 min lm; Total Watts = 12 |  | FALSE | TRUE | TRUE | 2021-08-11 15:24 | Updated to indicate claim/filing status | Deemed Ex Ante Team
LEDFixt-SD-3(14w) | IOU-NonDEER | 1012 | LED fixture: Surface Mount Downlight Fixture Type, 860 min lm; Total Watts = 14 |  | FALSE | TRUE | TRUE | 2021-08-11 15:24 | Updated to indicate claim/filing status | Deemed Ex Ante Team
LEDFixt-SD-3(17w) | IOU-NonDEER | 1012 | LED fixture: Surface Mount Downlight Fixture Type, 900 min lm; Total Watts = 17 |  | FALSE | TRUE | TRUE | 2021-08-11 15:24 | Updated to indicate claim/filing status | Deemed Ex Ante Team
LEDFixt-SD(33w) | IOU-NonDEER | 1012 | LED fixture: Surface Mount Downlight Fixture Type, 1580 min lm; Total Watts = 33 |  | FALSE | TRUE | TRUE | 2021-08-11 15:24 | Updated to indicate claim/filing status | Deemed Ex Ante Team
LEDFixt-SD-3(6w) | IOU-NonDEER | 1012 | LED fixture: Surface Mount Downlight Fixture Type, 260 min lm; Total Watts = 6 |  | FALSE | TRUE | TRUE | 2021-08-11 15:24 | Updated to indicate claim/filing status | Deemed Ex Ante Team
LEDFixt-SD-4(6w) | IOU-NonDEER | 1012 | LED fixture: Surface Mount Downlight Fixture Type, 280 min lm; Total Watts = 6 |  | FALSE | TRUE | TRUE | 2021-08-11 15:24 | Updated to indicate claim/filing status | Deemed Ex Ante Team
LEDFixt-SD(7w) | IOU-NonDEER | 1012 | LED fixture: Surface Mount Downlight Fixture Type, 240 min lm; Total Watts = 7 |  | FALSE | TRUE | TRUE | 2021-08-11 15:24 | Updated to indicate claim/filing status | Deemed Ex Ante Team
LEDFixt-SUS-1(24w) | IOU-NonDEER | 1012 | LED fixture: Suspended Fixture Type, 2420 min lm; Total Watts = 24 |  | FALSE | TRUE | TRUE | 2021-08-11 15:24 | Updated to indicate claim/filing status | Deemed Ex Ante Team
LEDFixt-SUS-1(35w) | IOU-NonDEER | 1012 | LED fixture: Suspended Fixture Type, 2980 min lm; Total Watts = 35 |  | FALSE | TRUE | TRUE | 2021-08-11 15:24 | Updated to indicate claim/filing status | Deemed Ex Ante Team
LEDFixt-SUS-1(36w) | IOU-NonDEER | 1012 | LED fixture: Suspended Fixture Type, 3280 min lm; Total Watts = 36 |  | FALSE | TRUE | TRUE | 2021-08-11 15:24 | Updated to indicate claim/filing status | Deemed Ex Ante Team
LEDFixt-SUS-1(37w) | IOU-NonDEER | 1012 | LED fixture: Suspended Fixture Type, 3100 min lm; Total Watts = 37 |  | FALSE | TRUE | TRUE | 2021-08-11 15:24 | Updated to indicate claim/filing status | Deemed Ex Ante Team
LEDFixt-SUS-1(38w) | IOU-NonDEER | 1012 | LED fixture: Suspended Fixture Type, 2800 min lm; Total Watts = 38 |  | FALSE | TRUE | TRUE | 2021-08-11 15:24 | Updated to indicate claim/filing status | Deemed Ex Ante Team
LEDFixt-SUS-1(40w) | IOU-NonDEER | 1012 | LED fixture: Suspended Fixture Type, 3480 min lm; Total Watts = 40 |  | FALSE | TRUE | TRUE | 2021-08-11 15:24 | Updated to indicate claim/filing status | Deemed Ex Ante Team
LEDFixt-SUS-1(43w) | IOU-NonDEER | 1012 | LED fixture: Suspended Fixture Type, 3800 min lm; Total Watts = 43 |  | FALSE | TRUE | TRUE | 2021-08-11 15:24 | Updated to indicate claim/filing status | Deemed Ex Ante Team
LEDFixt-SUS-1(44w) | IOU-NonDEER | 1012 | LED fixture: Suspended Fixture Type, 2900 min lm; Total Watts = 44 |  | FALSE | TRUE | TRUE | 2021-08-11 15:24 | Updated to indicate claim/filing status | Deemed Ex Ante Team
LEDFixt-SUS-1(45w) | IOU-NonDEER | 1012 | LED fixture: Suspended Fixture Type, 3440 min lm; Total Watts = 45 |  | FALSE | TRUE | TRUE | 2021-08-11 15:24 | Updated to indicate claim/filing status | Deemed Ex Ante Team
LEDFixt-SUS-1(46w) | IOU-NonDEER | 1012 | LED fixture: Suspended Fixture Type, 3540 min lm; Total Watts = 46 |  | FALSE | TRUE | TRUE | 2021-08-11 15:24 | Updated to indicate claim/filing status | Deemed Ex Ante Team
LEDFixt-SUS-1(47w) | IOU-NonDEER | 1012 | LED fixture: Suspended Fixture Type, 2960 min lm; Total Watts = 47 |  | FALSE | TRUE | TRUE | 2021-08-11 15:24 | Updated to indicate claim/filing status | Deemed Ex Ante Team
LEDFixt-SUS-1(48w) | IOU-NonDEER | 1012 | LED fixture: Suspended Fixture Type, 4520 min lm; Total Watts = 48 |  | FALSE | TRUE | TRUE | 2021-08-11 15:24 | Updated to indicate claim/filing status | Deemed Ex Ante Team
LEDFixt-SUS-1(49w) | IOU-NonDEER | 1012 | LED fixture: Suspended Fixture Type, 3080 min lm; Total Watts = 49 |  | FALSE | TRUE | TRUE | 2021-08-11 15:24 | Updated to indicate claim/filing status | Deemed Ex Ante Team
LEDFixt-SUS-1(50w) | IOU-NonDEER | 1012 | LED fixture: Suspended Fixture Type, 3880 min lm; Total Watts = 50 |  | FALSE | TRUE | TRUE | 2021-08-11 15:24 | Updated to indicate claim/filing status | Deemed Ex Ante Team
LEDFixt-SUS-1(54w) | IOU-NonDEER | 1012 | LED fixture: Suspended Fixture Type, 3280 min lm; Total Watts = 54 |  | FALSE | TRUE | TRUE | 2021-08-11 15:24 | Updated to indicate claim/filing status | Deemed Ex Ante Team
LEDFixt-SUS-1(75w) | IOU-NonDEER | 1012 | LED fixture: Suspended Fixture Type, 6180 min lm; Total Watts = 75 |  | FALSE | TRUE | TRUE | 2021-08-11 15:24 | Updated to indicate claim/filing status | Deemed Ex Ante Team
LEDFixt-SUS(19w) | IOU-NonDEER | 1012 | LED fixture: Suspended Fixture Type, 2080 min lm; Total Watts = 19 |  | FALSE | TRUE | TRUE | 2021-08-11 15:24 | Updated to indicate claim/filing status | Deemed Ex Ante Team
LEDFixt-SUS-2(24w) | IOU-NonDEER | 1012 | LED fixture: Suspended Fixture Type, 2460 min lm; Total Watts = 24 |  | FALSE | TRUE | TRUE | 2021-08-11 15:24 | Updated to indicate claim/filing status | Deemed Ex Ante Team
LEDFixt-SUS-2(35w) | IOU-NonDEER | 1012 | LED fixture: Suspended Fixture Type, 3120 min lm; Total Watts = 35 |  | FALSE | TRUE | TRUE | 2021-08-11 15:24 | Updated to indicate claim/filing status | Deemed Ex Ante Team
LEDFixt-SUS-2(36w) | IOU-NonDEER | 1012 | LED fixture: Suspended Fixture Type, 3480 min lm; Total Watts = 36 |  | FALSE | TRUE | TRUE | 2021-08-11 15:24 | Updated to indicate claim/filing status | Deemed Ex Ante Team
LEDFixt-SUS-2(37w) | IOU-NonDEER | 1012 | LED fixture: Suspended Fixture Type, 3220 min lm; Total Watts = 37 |  | FALSE | TRUE | TRUE | 2021-08-11 15:24 | Updated to indicate claim/filing status | Deemed Ex Ante Team
LEDFixt-SUS-2(38w) | IOU-NonDEER | 1012 | LED fixture: Suspended Fixture Type, 3120 min lm; Total Watts = 38 |  | FALSE | TRUE | TRUE | 2021-08-11 15:24 | Updated to indicate claim/filing status | Deemed Ex Ante Team
LEDFixt-SUS-2(40w) | IOU-NonDEER | 1012 | LED fixture: Suspended Fixture Type, 3620 min lm; Total Watts = 40 |  | FALSE | TRUE | TRUE | 2021-08-11 15:24 | Updated to indicate claim/filing status | Deemed Ex Ante Team
LEDFixt-SUS-2(43w) | IOU-NonDEER | 1012 | LED fixture: Suspended Fixture Type, 3920 min lm; Total Watts = 43 |  | FALSE | TRUE | TRUE | 2021-08-11 15:24 | Updated to indicate claim/filing status | Deemed Ex Ante Team
LEDFixt-SUS-2(44w) | IOU-NonDEER | 1012 | LED fixture: Suspended Fixture Type, 3140 min lm; Total Watts = 44 |  | FALSE | TRUE | TRUE | 2021-08-11 15:24 | Updated to indicate claim/filing status | Deemed Ex Ante Team
LEDFixt-SUS-2(45w) | IOU-NonDEER | 1012 | LED fixture: Suspended Fixture Type, 4560 min lm; Total Watts = 45 |  | FALSE | TRUE | TRUE | 2021-08-11 15:24 | Updated to indicate claim/filing status | Deemed Ex Ante Team
LEDFixt-SUS-2(46w) | IOU-NonDEER | 1012 | LED fixture: Suspended Fixture Type, 3840 min lm; Total Watts = 46 |  | FALSE | TRUE | TRUE | 2021-08-11 15:24 | Updated to indicate claim/filing status | Deemed Ex Ante Team
LEDFixt-SUS-2(47w) | IOU-NonDEER | 1012 | LED fixture: Suspended Fixture Type, 4880 min lm; Total Watts = 47 |  | FALSE | TRUE | TRUE | 2021-08-11 15:24 | Updated to indicate claim/filing status | Deemed Ex Ante Team
LEDFixt-SUS-2(48w) | IOU-NonDEER | 1012 | LED fixture: Suspended Fixture Type, 4960 min lm; Total Watts = 48 |  | FALSE | TRUE | TRUE | 2021-08-11 15:24 | Updated to indicate claim/filing status | Deemed Ex Ante Team
LEDFixt-SUS-2(49w) | IOU-NonDEER | 1012 | LED fixture: Suspended Fixture Type, 3100 min lm; Total Watts = 49 |  | FALSE | TRUE | TRUE | 2021-08-11 15:24 | Updated to indicate claim/filing status | Deemed Ex Ante Team
LEDFixt-SUS-2(50w) | IOU-NonDEER | 1012 | LED fixture: Suspended Fixture Type, 4680 min lm; Total Watts = 50 |  | FALSE | TRUE | TRUE | 2021-08-11 15:24 | Updated to indicate claim/filing status | Deemed Ex Ante Team
LEDFixt-SUS-2(54w) | IOU-NonDEER | 1012 | LED fixture: Suspended Fixture Type, 4160 min lm; Total Watts = 54 |  | FALSE | TRUE | TRUE | 2021-08-11 15:24 | Updated to indicate claim/filing status | Deemed Ex Ante Team
LEDFixt-SUS-2(75w) | IOU-NonDEER | 1012 | LED fixture: Suspended Fixture Type, 6540 min lm; Total Watts = 75 |  | FALSE | TRUE | TRUE | 2021-08-11 15:24 | Updated to indicate claim/filing status | Deemed Ex Ante Team
LEDFixt-SUS(321w) | IOU-NonDEER | 1012 | LED fixture: Suspended Fixture Type; Total Watts = 321 |  | FALSE | TRUE | TRUE | 2021-08-11 15:24 | Updated to indicate claim/filing status | Deemed Ex Ante Team
LEDFixt-SUS-3(24w) | IOU-NonDEER | 1012 | LED fixture: Suspended Fixture Type, 2540 min lm; Total Watts = 24 |  | FALSE | TRUE | TRUE | 2021-08-11 15:24 | Updated to indicate claim/filing status | Deemed Ex Ante Team
LEDFixt-SUS(32w) | IOU-NonDEER | 1012 | LED fixture: Suspended Fixture Type, 3540 min lm; Total Watts = 32 |  | FALSE | TRUE | TRUE | 2021-08-11 15:24 | Updated to indicate claim/filing status | Deemed Ex Ante Team
LEDFixt-SUS-3(36w) | IOU-NonDEER | 1012 | LED fixture: Suspended Fixture Type, 3660 min lm; Total Watts = 36 |  | FALSE | TRUE | TRUE | 2021-08-11 15:24 | Updated to indicate claim/filing status | Deemed Ex Ante Team
LEDFixt-SUS-3(37w) | IOU-NonDEER | 1012 | LED fixture: Suspended Fixture Type, 3260 min lm; Total Watts = 37 |  | FALSE | TRUE | TRUE | 2021-08-11 15:24 | Updated to indicate claim/filing status | Deemed Ex Ante Team
LEDFixt-SUS-3(38w) | IOU-NonDEER | 1012 | LED fixture: Suspended Fixture Type, 3260 min lm; Total Watts = 38 |  | FALSE | TRUE | TRUE | 2021-08-11 15:24 | Updated to indicate claim/filing status | Deemed Ex Ante Team
LEDFixt-SUS(33w) | IOU-NonDEER | 1012 | LED fixture: Suspended Fixture Type, 3440 min lm; Total Watts = 33 |  | FALSE | TRUE | TRUE | 2021-08-11 15:24 | Updated to indicate claim/filing status | Deemed Ex Ante Team
LEDFixt-SUS-3(40w) | IOU-NonDEER | 1012 | LED fixture: Suspended Fixture Type, 4080 min lm; Total Watts = 40 |  | FALSE | TRUE | TRUE | 2021-08-11 15:24 | Updated to indicate claim/filing status | Deemed Ex Ante Team
LEDFixt-SUS-3(44w) | IOU-NonDEER | 1012 | LED fixture: Suspended Fixture Type, 3960 min lm; Total Watts = 44 |  | FALSE | TRUE | TRUE | 2021-08-11 15:24 | Updated to indicate claim/filing status | Deemed Ex Ante Team
LEDFixt-SUS-3(48w) | IOU-NonDEER | 1012 | LED fixture: Suspended Fixture Type, 5220 min lm; Total Watts = 48 |  | FALSE | TRUE | TRUE | 2021-08-11 15:24 | Updated to indicate claim/filing status | Deemed Ex Ante Team
LEDFixt-SUS-3(49w) | IOU-NonDEER | 1012 | LED fixture: Suspended Fixture Type, 4600 min lm; Total Watts = 49 |  | FALSE | TRUE | TRUE | 2021-08-11 15:24 | Updated to indicate claim/filing status | Deemed Ex Ante Team
LEDFixt-SUS(34w) | IOU-NonDEER | 1012 | LED fixture: Suspended Fixture Type, 3460 min lm; Total Watts = 34 |  | FALSE | TRUE | TRUE | 2021-08-11 15:24 | Updated to indicate claim/filing status | Deemed Ex Ante Team
LEDFixt-SUS-3(50w) | IOU-NonDEER | 1012 | LED fixture: Suspended Fixture Type, 4820 min lm; Total Watts = 50 |  | FALSE | TRUE | TRUE | 2021-08-11 15:24 | Updated to indicate claim/filing status | Deemed Ex Ante Team
LEDFixt-SUS-3(54w) | IOU-NonDEER | 1012 | LED fixture: Suspended Fixture Type, 12840 min lm; Total Watts = 54 |  | FALSE | TRUE | TRUE | 2021-08-11 15:24 | Updated to indicate claim/filing status | Deemed Ex Ante Team
LEDFixt-SUS-3(75w) | IOU-NonDEER | 1012 | LED fixture: Suspended Fixture Type, 7460 min lm; Total Watts = 75 |  | FALSE | TRUE | TRUE | 2021-08-11 15:24 | Updated to indicate claim/filing status | Deemed Ex Ante Team
LEDFixt-SUS-4(24w) | IOU-NonDEER | 1012 | LED fixture: Suspended Fixture Type, 2580 min lm; Total Watts = 24 |  | FALSE | TRUE | TRUE | 2021-08-11 15:24 | Updated to indicate claim/filing status | Deemed Ex Ante Team
LEDFixt-SUS-4(36w) | IOU-NonDEER | 1012 | LED fixture: Suspended Fixture Type, 3700 min lm; Total Watts = 36 |  | FALSE | TRUE | TRUE | 2021-08-11 15:24 | Updated to indicate claim/filing status | Deemed Ex Ante Team
LEDFixt-SUS-4(37w) | IOU-NonDEER | 1012 | LED fixture: Suspended Fixture Type, 3380 min lm; Total Watts = 37 |  | FALSE | TRUE | TRUE | 2021-08-11 15:24 | Updated to indicate claim/filing status | Deemed Ex Ante Team
LEDFixt-SUS-4(38w) | IOU-NonDEER | 1012 | LED fixture: Suspended Fixture Type, 3320 min lm; Total Watts = 38 |  | FALSE | TRUE | TRUE | 2021-08-11 15:24 | Updated to indicate claim/filing status | Deemed Ex Ante Team
LEDFixt-SUS-4(44w) | IOU-NonDEER | 1012 | LED fixture: Suspended Fixture Type, 4000 min lm; Total Watts = 44 |  | FALSE | TRUE | TRUE | 2021-08-11 15:24 | Updated to indicate claim/filing status | Deemed Ex Ante Team
LEDFixt-SUS-4(49w) | IOU-NonDEER | 1012 | LED fixture: Suspended Fixture Type, 4840 min lm; Total Watts = 49 |  | FALSE | TRUE | TRUE | 2021-08-11 15:24 | Updated to indicate claim/filing status | Deemed Ex Ante Team
LEDFixt-SUS-4(50w) | IOU-NonDEER | 1012 | LED fixture: Suspended Fixture Type, 4940 min lm; Total Watts = 50 |  | FALSE | TRUE | TRUE | 2021-08-11 15:24 | Updated to indicate claim/filing status | Deemed Ex Ante Team
LEDFixt-SUS(52w) | IOU-NonDEER | 1012 | LED fixture: Suspended Fixture Type, 3240 min lm; Total Watts = 52 |  | FALSE | TRUE | TRUE | 2021-08-11 15:24 | Updated to indicate claim/filing status | Deemed Ex Ante Team
LEDFixt-SUS-5(37w) | IOU-NonDEER | 1012 | LED fixture: Suspended Fixture Type, 3400 min lm; Total Watts = 37 |  | FALSE | TRUE | TRUE | 2021-08-11 15:24 | Updated to indicate claim/filing status | Deemed Ex Ante Team
LEDFixt-SUS-5(38w) | IOU-NonDEER | 1012 | LED fixture: Suspended Fixture Type, 3440 min lm; Total Watts = 38 |  | FALSE | TRUE | TRUE | 2021-08-11 15:24 | Updated to indicate claim/filing status | Deemed Ex Ante Team
LEDFixt-SUS(53w) | IOU-NonDEER | 1012 | LED fixture: Suspended Fixture Type, 4160 min lm; Total Watts = 53 |  | FALSE | TRUE | TRUE | 2021-08-11 15:24 | Updated to indicate claim/filing status | Deemed Ex Ante Team
LEDFixt-SUS-5(49w) | IOU-NonDEER | 1012 | LED fixture: Suspended Fixture Type, 5000 min lm; Total Watts = 49 |  | FALSE | TRUE | TRUE | 2021-08-11 15:24 | Updated to indicate claim/filing status | Deemed Ex Ante Team
LEDFixt-SUS-5(50w) | IOU-NonDEER | 1012 | LED fixture: Suspended Fixture Type, 5240 min lm; Total Watts = 50 |  | FALSE | TRUE | TRUE | 2021-08-11 15:24 | Updated to indicate claim/filing status | Deemed Ex Ante Team
LEDFixt-SUS(55w) | IOU-NonDEER | 1012 | LED fixture: Suspended Fixture Type, 3040 min lm; Total Watts = 55 |  | FALSE | TRUE | TRUE | 2021-08-11 15:24 | Updated to indicate claim/filing status | Deemed Ex Ante Team
LEDFixt-SUS(59w) | IOU-NonDEER | 1012 | LED fixture: Suspended Fixture Type, 3860 min lm; Total Watts = 59 |  | FALSE | TRUE | TRUE | 2021-08-11 15:24 | Updated to indicate claim/filing status | Deemed Ex Ante Team
LEDFixt-SUS(60w) | IOU-NonDEER | 1012 | LED fixture: Suspended Fixture Type, 4100 min lm; Total Watts = 60 |  | FALSE | TRUE | TRUE | 2021-08-11 15:24 | Updated to indicate claim/filing status | Deemed Ex Ante Team
LEDFixt-SUS-6(37w) | IOU-NonDEER | 1012 | LED fixture: Suspended Fixture Type, 3500 min lm; Total Watts = 37 |  | FALSE | TRUE | TRUE | 2021-08-11 15:24 | Updated to indicate claim/filing status | Deemed Ex Ante Team
LEDFixt-SUS-6(38w) | IOU-NonDEER | 1012 | LED fixture: Suspended Fixture Type, 3500 min lm; Total Watts = 38 |  | FALSE | TRUE | TRUE | 2021-08-11 15:24 | Updated to indicate claim/filing status | Deemed Ex Ante Team
LEDFixt-SUS-6(49w) | IOU-NonDEER | 1012 | LED fixture: Suspended Fixture Type, 5120 min lm; Total Watts = 49 |  | FALSE | TRUE | TRUE | 2021-08-11 15:24 | Updated to indicate claim/filing status | Deemed Ex Ante Team
LEDFixt-SUS(64w) | IOU-NonDEER | 1012 | LED fixture: Suspended Fixture Type, 4460 min lm; Total Watts = 64 |  | FALSE | TRUE | TRUE | 2021-08-11 15:24 | Updated to indicate claim/filing status | Deemed Ex Ante Team
LEDFixt-SUS(65w) | IOU-NonDEER | 1012 | LED fixture: Suspended Fixture Type, 3840 min lm; Total Watts = 65 |  | FALSE | TRUE | TRUE | 2021-08-11 15:24 | Updated to indicate claim/filing status | Deemed Ex Ante Team
LEDFixt-SUS(67w) | IOU-NonDEER | 1012 | LED fixture: Suspended Fixture Type, 4220 min lm; Total Watts = 67 |  | FALSE | TRUE | TRUE | 2021-08-11 15:24 | Updated to indicate claim/filing status | Deemed Ex Ante Team
LEDFixt-SUS(68w) | IOU-NonDEER | 1012 | LED fixture: Suspended Fixture Type, 6080 min lm; Total Watts = 68 |  | FALSE | TRUE | TRUE | 2021-08-11 15:24 | Updated to indicate claim/filing status | Deemed Ex Ante Team
LEDFixt-SUS-7(37w) | IOU-NonDEER | 1012 | LED fixture: Suspended Fixture Type, 4220 min lm; Total Watts = 37 |  | FALSE | TRUE | TRUE | 2021-08-11 15:24 | Updated to indicate claim/filing status | Deemed Ex Ante Team
LEDFixt-SUS-7(38w) | IOU-NonDEER | 1012 | LED fixture: Suspended Fixture Type, 3580 min lm; Total Watts = 38 |  | FALSE | TRUE | TRUE | 2021-08-11 15:24 | Updated to indicate claim/filing status | Deemed Ex Ante Team
LEDFixt-SUS-7(49w) | IOU-NonDEER | 1012 | LED fixture: Suspended Fixture Type, 5240 min lm; Total Watts = 49 |  | FALSE | TRUE | TRUE | 2021-08-11 15:24 | Updated to indicate claim/filing status | Deemed Ex Ante Team
LEDFixt-SUS(76w) | IOU-NonDEER | 1012 | LED fixture: Suspended Fixture Type, 6640 min lm; Total Watts = 76 |  | FALSE | TRUE | TRUE | 2021-08-11 15:24 | Updated to indicate claim/filing status | Deemed Ex Ante Team
LEDFixt-SUS-8(38w) | IOU-NonDEER | 1012 | LED fixture: Suspended Fixture Type, 3600 min lm; Total Watts = 38 |  | FALSE | TRUE | TRUE | 2021-08-11 15:24 | Updated to indicate claim/filing status | Deemed Ex Ante Team
LEDFixt-SUS-9(38w) | IOU-NonDEER | 1012 | LED fixture: Suspended Fixture Type, 3760 min lm; Total Watts = 38 |  | FALSE | TRUE | TRUE | 2021-08-11 15:24 | Updated to indicate claim/filing status | Deemed Ex Ante Team
LEDFixt-WM(54w) | IOU-NonDEER | 1012 | LED fixture: Wall Mount Fixture Type, 2720 min lm; Total Watts = 54 |  | FALSE | TRUE | TRUE | 2021-08-11 15:24 | Updated to indicate claim/filing status | Deemed Ex Ante Team
LEDFixt-WM(80w) | IOU-NonDEER | 1012 | LED fixture: Wall Mount Fixture Type, 4200 min lm; Total Watts = 80 |  | FALSE | TRUE | TRUE | 2021-08-11 15:24 | Updated to indicate claim/filing status | Deemed Ex Ante Team
LEDFixt-WM-Ext-1(105w) | IOU-NonDEER | 1012 | LED fixture: Wall Mount Fixture Type, 6500 min lm, Exterior Rated; Total Watts = 105 |  | FALSE | TRUE | TRUE | 2021-08-11 15:24 | Updated to indicate claim/filing status | Deemed Ex Ante Team
LEDFixt-WM-Ext-1(109w) | IOU-NonDEER | 1012 | LED fixture: Wall Mount Fixture Type, 8660 min lm, Exterior Rated; Total Watts = 109 |  | FALSE | TRUE | TRUE | 2021-08-11 15:24 | Updated to indicate claim/filing status | Deemed Ex Ante Team
LEDFixt-WM-Ext(114w) | IOU-NonDEER | 1012 | LED fixture: Wall Mount Fixture Type, 11740 min lm, Exterior Rated; Total Watts = 114 |  | FALSE | TRUE | TRUE | 2021-08-11 15:24 | Updated to indicate claim/filing status | Deemed Ex Ante Team
LEDFixt-WM-Ext-1(159w) | IOU-NonDEER | 1012 | LED fixture: Wall Mount Fixture Type, 12160 min lm, Exterior Rated; Total Watts = 159 |  | FALSE | TRUE | TRUE | 2021-08-11 15:24 | Updated to indicate claim/filing status | Deemed Ex Ante Team
LEDFixt-WM-Ext-1(15w) | IOU-NonDEER | 1012 | LED fixture: Wall Mount Fixture Type, 1060 min lm, Exterior Rated; Total Watts = 15 |  | FALSE | TRUE | TRUE | 2021-08-11 15:24 | Updated to indicate claim/filing status | Deemed Ex Ante Team
LEDFixt-WM-Ext-1(22w) | IOU-NonDEER | 1012 | LED fixture: Wall Mount Fixture Type, 1320 min lm, Exterior Rated; Total Watts = 22 |  | FALSE | TRUE | TRUE | 2021-08-11 15:24 | Updated to indicate claim/filing status | Deemed Ex Ante Team
LEDFixt-WM-Ext(123w) | IOU-NonDEER | 1012 | LED fixture: Wall Mount Fixture Type, 5560 min lm, Exterior Rated; Total Watts = 123 |  | FALSE | TRUE | TRUE | 2021-08-11 15:24 | Updated to indicate claim/filing status | Deemed Ex Ante Team
LEDFixt-WM-Ext-1(24w) | IOU-NonDEER | 1012 | LED fixture: Wall Mount Fixture Type, 1340 min lm, Exterior Rated; Total Watts = 24 |  | FALSE | TRUE | TRUE | 2021-08-11 15:24 | Updated to indicate claim/filing status | Deemed Ex Ante Team
LEDFixt-WM-Ext-1(25w) | IOU-NonDEER | 1012 | LED fixture: Wall Mount Fixture Type, 1760 min lm, Exterior Rated; Total Watts = 25 |  | FALSE | TRUE | TRUE | 2021-08-11 15:24 | Updated to indicate claim/filing status | Deemed Ex Ante Team
LEDFixt-WM-Ext-1(26w) | IOU-NonDEER | 1012 | LED fixture: Wall Mount Fixture Type, 1440 min lm, Exterior Rated; Total Watts = 26 |  | FALSE | TRUE | TRUE | 2021-08-11 15:24 | Updated to indicate claim/filing status | Deemed Ex Ante Team
LEDFixt-WM-Ext-1(28w) | IOU-NonDEER | 1012 | LED fixture: Wall Mount Fixture Type, 1940 min lm, Exterior Rated; Total Watts = 28 |  | FALSE | TRUE | TRUE | 2021-08-11 15:24 | Updated to indicate claim/filing status | Deemed Ex Ante Team
LEDFixt-WM-Ext(128w) | IOU-NonDEER | 1012 | LED fixture: Wall Mount Fixture Type, 10040 min lm, Exterior Rated; Total Watts = 128 |  | FALSE | TRUE | TRUE | 2021-08-11 15:24 | Updated to indicate claim/filing status | Deemed Ex Ante Team
LEDFixt-WM-Ext-1(29w) | IOU-NonDEER | 1012 | LED fixture: Wall Mount Fixture Type, 2040 min lm, Exterior Rated; Total Watts = 29 |  | FALSE | TRUE | TRUE | 2021-08-11 15:24 | Updated to indicate claim/filing status | Deemed Ex Ante Team
LEDFixt-WM-Ext-1(30w) | IOU-NonDEER | 1012 | LED fixture: Wall Mount Fixture Type, Exterior Rated; Total Watts = 30 |  | FALSE | TRUE | TRUE | 2021-08-11 15:24 | Updated to indicate claim/filing status | Deemed Ex Ante Team
LEDFixt-WM-Ext-1(31w) | IOU-NonDEER | 1012 | LED fixture: Wall Mount Fixture Type, 2280 min lm, Exterior Rated; Total Watts = 31 |  | FALSE | TRUE | TRUE | 2021-08-11 15:24 | Updated to indicate claim/filing status | Deemed Ex Ante Team
LEDFixt-WM-Ext-1(32w) | IOU-NonDEER | 1012 | LED fixture: Wall Mount Fixture Type, 2220 min lm, Exterior Rated; Total Watts = 32 |  | FALSE | TRUE | TRUE | 2021-08-11 15:24 | Updated to indicate claim/filing status | Deemed Ex Ante Team
LEDFixt-WM-Ext-1(33w) | IOU-NonDEER | 1012 | LED fixture: Wall Mount Fixture Type, Exterior Rated; Total Watts = 33 |  | FALSE | TRUE | TRUE | 2021-08-11 15:24 | Updated to indicate claim/filing status | Deemed Ex Ante Team
LEDFixt-WM-Ext(133w) | IOU-NonDEER | 1012 | LED fixture: Wall Mount Fixture Type, 10160 min lm, Exterior Rated; Total Watts = 133 |  | FALSE | TRUE | TRUE | 2021-08-11 15:24 | Updated to indicate claim/filing status | Deemed Ex Ante Team
LEDFixt-WM-Ext-1(34w) | IOU-NonDEER | 1012 | LED fixture: Wall Mount Fixture Type, 2100 min lm, Exterior Rated; Total Watts = 34 |  | FALSE | TRUE | TRUE | 2021-08-11 15:24 | Updated to indicate claim/filing status | Deemed Ex Ante Team
LEDFixt-WM-Ext(134w) | IOU-NonDEER | 1012 | LED fixture: Wall Mount Fixture Type, 9920 min lm, Exterior Rated; Total Watts = 134 |  | FALSE | TRUE | TRUE | 2021-08-11 15:24 | Updated to indicate claim/filing status | Deemed Ex Ante Team
LEDFixt-WM-Ext-1(35w) | IOU-NonDEER | 1012 | LED fixture: Wall Mount Fixture Type, 1900 min lm, Exterior Rated; Total Watts = 35 |  | FALSE | TRUE | TRUE | 2021-08-11 15:24 | Updated to indicate claim/filing status | Deemed Ex Ante Team
LEDFixt-WM-Ext(136w) | IOU-NonDEER | 1012 | LED fixture: Wall Mount Fixture Type, 5900 min lm, Exterior Rated; Total Watts = 136 |  | FALSE | TRUE | TRUE | 2021-08-11 15:24 | Updated to indicate claim/filing status | Deemed Ex Ante Team
LEDFixt-WM-Ext-1(38w) | IOU-NonDEER | 1012 | LED fixture: Wall Mount Fixture Type, 1740 min lm, Exterior Rated; Total Watts = 38 |  | FALSE | TRUE | TRUE | 2021-08-11 15:24 | Updated to indicate claim/filing status | Deemed Ex Ante Team
LEDFixt-WM-Ext(13w) | IOU-NonDEER | 1012 | LED fixture: Wall Mount Fixture Type, 820 min lm, Exterior Rated; Total Watts = 13 |  | FALSE | TRUE | TRUE | 2021-08-11 15:24 | Updated to indicate claim/filing status | Deemed Ex Ante Team
LEDFixt-WM-Ext-1(40w) | IOU-NonDEER | 1012 | LED fixture: Wall Mount Fixture Type, 2100 min lm, Exterior Rated; Total Watts = 40 |  | FALSE | TRUE | TRUE | 2021-08-11 15:24 | Updated to indicate claim/filing status | Deemed Ex Ante Team
LEDFixt-WM-Ext-1(43w) | IOU-NonDEER | 1012 | LED fixture: Wall Mount Fixture Type, 2000 min lm, Exterior Rated; Total Watts = 43 |  | FALSE | TRUE | TRUE | 2021-08-11 15:24 | Updated to indicate claim/filing status | Deemed Ex Ante Team
LEDFixt-WM-Ext-1(48w) | IOU-NonDEER | 1012 | LED fixture: Wall Mount Fixture Type, 3080 min lm, Exterior Rated; Total Watts = 48 |  | FALSE | TRUE | TRUE | 2021-08-11 15:24 | Updated to indicate claim/filing status | Deemed Ex Ante Team
LEDFixt-WM-Ext-1(53w) | IOU-NonDEER | 1012 | LED fixture: Wall Mount Fixture Type, 3620 min lm, Exterior Rated; Total Watts = 53 |  | FALSE | TRUE | TRUE | 2021-08-11 15:24 | Updated to indicate claim/filing status | Deemed Ex Ante Team
LEDFixt-WM-Ext-1(55w) | IOU-NonDEER | 1012 | LED fixture: Wall Mount Fixture Type, 4280 min lm, Exterior Rated; Total Watts = 55 |  | FALSE | TRUE | TRUE | 2021-08-11 15:24 | Updated to indicate claim/filing status | Deemed Ex Ante Team
LEDFixt-WM-Ext(158w) | IOU-NonDEER | 1012 | LED fixture: Wall Mount Fixture Type, 12200 min lm, Exterior Rated; Total Watts = 158 |  | FALSE | TRUE | TRUE | 2021-08-11 15:24 | Updated to indicate claim/filing status | Deemed Ex Ante Team
LEDFixt-WM-Ext-1(60w) | IOU-NonDEER | 1012 | LED fixture: Wall Mount Fixture Type, 3000 min lm, Exterior Rated; Total Watts = 60 |  | FALSE | TRUE | TRUE | 2021-08-11 15:24 | Updated to indicate claim/filing status | Deemed Ex Ante Team
LEDFixt-WM-Ext-1(61w) | IOU-NonDEER | 1012 | LED fixture: Wall Mount Fixture Type, 3280 min lm, Exterior Rated; Total Watts = 61 |  | FALSE | TRUE | TRUE | 2021-08-11 15:24 | Updated to indicate claim/filing status | Deemed Ex Ante Team
LEDFixt-WM-Ext-1(62w) | IOU-NonDEER | 1012 | LED fixture: Wall Mount Fixture Type, 3380 min lm, Exterior Rated; Total Watts = 62 |  | FALSE | TRUE | TRUE | 2021-08-11 15:24 | Updated to indicate claim/filing status | Deemed Ex Ante Team
LEDFixt-WM-Ext-1(63w) | IOU-NonDEER | 1012 | LED fixture: Wall Mount Fixture Type, Exterior Rated; Total Watts = 63 |  | FALSE | TRUE | TRUE | 2021-08-11 15:24 | Updated to indicate claim/filing status | Deemed Ex Ante Team
LEDFixt-WM-Ext-1(65w) | IOU-NonDEER | 1012 | LED fixture: Wall Mount Fixture Type, 3720 min lm, Exterior Rated; Total Watts = 65 |  | FALSE | TRUE | TRUE | 2021-08-11 15:24 | Updated to indicate claim/filing status | Deemed Ex Ante Team
LEDFixt-WM-Ext-1(69w) | IOU-NonDEER | 1012 | LED fixture: Wall Mount Fixture Type, 4400 min lm, Exterior Rated; Total Watts = 69 |  | FALSE | TRUE | TRUE | 2021-08-11 15:24 | Updated to indicate claim/filing status | Deemed Ex Ante Team
LEDFixt-WM-Ext-1(71w) | IOU-NonDEER | 1012 | LED fixture: Wall Mount Fixture Type, 4100 min lm, Exterior Rated; Total Watts = 71 |  | FALSE | TRUE | TRUE | 2021-08-11 15:24 | Updated to indicate claim/filing status | Deemed Ex Ante Team
LEDFixt-WM-Ext-1(72w) | IOU-NonDEER | 1012 | LED fixture: Wall Mount Fixture Type, 3580 min lm, Exterior Rated; Total Watts = 72 |  | FALSE | TRUE | TRUE | 2021-08-11 15:24 | Updated to indicate claim/filing status | Deemed Ex Ante Team
LEDFixt-WM-Ext-1(79w) | IOU-NonDEER | 1012 | LED fixture: Wall Mount Fixture Type, 4200 min lm, Exterior Rated; Total Watts = 79 |  | FALSE | TRUE | TRUE | 2021-08-11 15:24 | Updated to indicate claim/filing status | Deemed Ex Ante Team
LEDFixt-WM-Ext(18w) | IOU-NonDEER | 1012 | LED fixture: Wall Mount Fixture Type, 1140 min lm, Exterior Rated; Total Watts = 18 |  | FALSE | TRUE | TRUE | 2021-08-11 15:24 | Updated to indicate claim/filing status | Deemed Ex Ante Team
LEDFixt-WM-Ext(19w) | IOU-NonDEER | 1012 | LED fixture: Wall Mount Fixture Type, 1360 min lm, Exterior Rated; Total Watts = 19 |  | FALSE | TRUE | TRUE | 2021-08-11 15:24 | Updated to indicate claim/filing status | Deemed Ex Ante Team
LEDFixt-WM-Ext(20w) | IOU-NonDEER | 1012 | LED fixture: Wall Mount Fixture Type, 940 min lm, Exterior Rated; Total Watts = 20 |  | FALSE | TRUE | TRUE | 2021-08-11 15:24 | Updated to indicate claim/filing status | Deemed Ex Ante Team
LEDFixt-WM-Ext-2(105w) | IOU-NonDEER | 1012 | LED fixture: Wall Mount Fixture Type, 8000 min lm, Exterior Rated; Total Watts = 105 |  | FALSE | TRUE | TRUE | 2021-08-11 15:24 | Updated to indicate claim/filing status | Deemed Ex Ante Team
LEDFixt-WM-Ext-2(109w) | IOU-NonDEER | 1012 | LED fixture: Wall Mount Fixture Type, 8840 min lm, Exterior Rated; Total Watts = 109 |  | FALSE | TRUE | TRUE | 2021-08-11 15:24 | Updated to indicate claim/filing status | Deemed Ex Ante Team
LEDFixt-WM-Ext-2(159w) | IOU-NonDEER | 1012 | LED fixture: Wall Mount Fixture Type, 13060 min lm, Exterior Rated; Total Watts = 159 |  | FALSE | TRUE | TRUE | 2021-08-11 15:24 | Updated to indicate claim/filing status | Deemed Ex Ante Team
LEDFixt-WM-Ext-2(15w) | IOU-NonDEER | 1012 | LED fixture: Wall Mount Fixture Type, 1404 min lm, Exterior Rated; Total Watts = 15 |  | FALSE | TRUE | TRUE | 2021-08-11 15:24 | Updated to indicate claim/filing status | Deemed Ex Ante Team
LEDFixt-WM-Ext(21w) | IOU-NonDEER | 1012 | LED fixture: Wall Mount Fixture Type, 1909 min lm, Exterior Rated; Total Watts = 21 |  | FALSE | TRUE | TRUE | 2021-08-11 15:24 | Updated to indicate claim/filing status | Deemed Ex Ante Team
LEDFixt-WM-Ext-2(22w) | IOU-NonDEER | 1012 | LED fixture: Wall Mount Fixture Type, 1380 min lm, Exterior Rated; Total Watts = 22 |  | FALSE | TRUE | TRUE | 2021-08-11 15:24 | Updated to indicate claim/filing status | Deemed Ex Ante Team
LEDFixt-WM-Ext-2(24w) | IOU-NonDEER | 1012 | LED fixture: Wall Mount Fixture Type, 1480 min lm, Exterior Rated; Total Watts = 24 |  | FALSE | TRUE | TRUE | 2021-08-11 15:24 | Updated to indicate claim/filing status | Deemed Ex Ante Team
LEDFixt-WM-Ext-2(25w) | IOU-NonDEER | 1012 | LED fixture: Wall Mount Fixture Type, 1960 min lm, Exterior Rated; Total Watts = 25 |  | FALSE | TRUE | TRUE | 2021-08-11 15:24 | Updated to indicate claim/filing status | Deemed Ex Ante Team
LEDFixt-WM-Ext-2(26w) | IOU-NonDEER | 1012 | LED fixture: Wall Mount Fixture Type, 1660 min lm, Exterior Rated; Total Watts = 26 |  | FALSE | TRUE | TRUE | 2021-08-11 15:24 | Updated to indicate claim/filing status | Deemed Ex Ante Team
LEDFixt-WM-Ext-2(28w) | IOU-NonDEER | 1012 | LED fixture: Wall Mount Fixture Type, 2300 min lm, Exterior Rated; Total Watts = 28 |  | FALSE | TRUE | TRUE | 2021-08-11 15:24 | Updated to indicate claim/filing status | Deemed Ex Ante Team
LEDFixt-WM-Ext(228w) | IOU-NonDEER | 1012 | LED fixture: Wall Mount Fixture Type, 22440 min lm, Exterior Rated; Total Watts = 228 |  | FALSE | TRUE | TRUE | 2021-08-11 15:24 | Updated to indicate claim/filing status | Deemed Ex Ante Team
LEDFixt-WM-Ext-2(29w) | IOU-NonDEER | 1012 | LED fixture: Wall Mount Fixture Type, 2180 min lm, Exterior Rated; Total Watts = 29 |  | FALSE | TRUE | TRUE | 2021-08-11 15:24 | Updated to indicate claim/filing status | Deemed Ex Ante Team
LEDFixt-WM-Ext-2(30w) | IOU-NonDEER | 1012 | LED fixture: Wall Mount Fixture Type, 1820 min lm, Exterior Rated; Total Watts = 30 |  | FALSE | TRUE | TRUE | 2021-08-11 15:24 | Updated to indicate claim/filing status | Deemed Ex Ante Team
LEDFixt-WM-Ext-2(31w) | IOU-NonDEER | 1012 | LED fixture: Wall Mount Fixture Type, 2648 min lm, Exterior Rated; Total Watts = 31 |  | FALSE | TRUE | TRUE | 2021-08-11 15:24 | Updated to indicate claim/filing status | Deemed Ex Ante Team
LEDFixt-WM-Ext-2(32w) | IOU-NonDEER | 1012 | LED fixture: Wall Mount Fixture Type, 2280 min lm, Exterior Rated; Total Watts = 32 |  | FALSE | TRUE | TRUE | 2021-08-11 15:24 | Updated to indicate claim/filing status | Deemed Ex Ante Team
LEDFixt-WM-Ext-2(33w) | IOU-NonDEER | 1012 | LED fixture: Wall Mount Fixture Type, 1960 min lm, Exterior Rated; Total Watts = 33 |  | FALSE | TRUE | TRUE | 2021-08-11 15:24 | Updated to indicate claim/filing status | Deemed Ex Ante Team
LEDFixt-WM-Ext-2(34w) | IOU-NonDEER | 1012 | LED fixture: Wall Mount Fixture Type, 2140 min lm, Exterior Rated; Total Watts = 34 |  | FALSE | TRUE | TRUE | 2021-08-11 15:24 | Updated to indicate claim/filing status | Deemed Ex Ante Team
LEDFixt-WM-Ext-2(35w) | IOU-NonDEER | 1012 | LED fixture: Wall Mount Fixture Type, 2040 min lm, Exterior Rated; Total Watts = 35 |  | FALSE | TRUE | TRUE | 2021-08-11 15:24 | Updated to indicate claim/filing status | Deemed Ex Ante Team
LEDFixt-WM-Ext-2(38w) | IOU-NonDEER | 1012 | LED fixture: Wall Mount Fixture Type, 2480 min lm, Exterior Rated; Total Watts = 38 |  | FALSE | TRUE | TRUE | 2021-08-11 15:24 | Updated to indicate claim/filing status | Deemed Ex Ante Team
LEDFixt-WM-Ext-2(40w) | IOU-NonDEER | 1012 | LED fixture: Wall Mount Fixture Type, 2320 min lm, Exterior Rated; Total Watts = 40 |  | FALSE | TRUE | TRUE | 2021-08-11 15:24 | Updated to indicate claim/filing status | Deemed Ex Ante Team
LEDFixt-WM-Ext-2(43w) | IOU-NonDEER | 1012 | LED fixture: Wall Mount Fixture Type, 3160 min lm, Exterior Rated; Total Watts = 43 |  | FALSE | TRUE | TRUE | 2021-08-11 15:24 | Updated to indicate claim/filing status | Deemed Ex Ante Team
LEDFixt-WM-Ext-2(48w) | IOU-NonDEER | 1012 | LED fixture: Wall Mount Fixture Type, 3120 min lm, Exterior Rated; Total Watts = 48 |  | FALSE | TRUE | TRUE | 2021-08-11 15:24 | Updated to indicate claim/filing status | Deemed Ex Ante Team
LEDFixt-WM-Ext-2(53w) | IOU-NonDEER | 1012 | LED fixture: Wall Mount Fixture Type, 3940 min lm, Exterior Rated; Total Watts = 53 |  | FALSE | TRUE | TRUE | 2021-08-11 15:24 | Updated to indicate claim/filing status | Deemed Ex Ante Team
LEDFixt-WM-Ext-2(55w) | IOU-NonDEER | 1012 | LED fixture: Wall Mount Fixture Type, 4400 min lm, Exterior Rated; Total Watts = 55 |  | FALSE | TRUE | TRUE | 2021-08-11 15:24 | Updated to indicate claim/filing status | Deemed Ex Ante Team
LEDFixt-WM-Ext-2(60w) | IOU-NonDEER | 1012 | LED fixture: Wall Mount Fixture Type, 3440 min lm, Exterior Rated; Total Watts = 60 |  | FALSE | TRUE | TRUE | 2021-08-11 15:24 | Updated to indicate claim/filing status | Deemed Ex Ante Team
LEDFixt-WM-Ext-2(61w) | IOU-NonDEER | 1012 | LED fixture: Wall Mount Fixture Type, 3880 min lm, Exterior Rated; Total Watts = 61 |  | FALSE | TRUE | TRUE | 2021-08-11 15:24 | Updated to indicate claim/filing status | Deemed Ex Ante Team
LEDFixt-WM-Ext-2(62w) | IOU-NonDEER | 1012 | LED fixture: Wall Mount Fixture Type, 4060 min lm, Exterior Rated; Total Watts = 62 |  | FALSE | TRUE | TRUE | 2021-08-11 15:24 | Updated to indicate claim/filing status | Deemed Ex Ante Team
LEDFixt-WM-Ext-2(63w) | IOU-NonDEER | 1012 | LED fixture: Wall Mount Fixture Type, 3620 min lm, Exterior Rated; Total Watts = 63 |  | FALSE | TRUE | TRUE | 2021-08-11 15:24 | Updated to indicate claim/filing status | Deemed Ex Ante Team
LEDFixt-WM-Ext(264w) | IOU-NonDEER | 1012 | LED fixture: Wall Mount Fixture Type, 20120 min lm, Exterior Rated; Total Watts = 264 |  | FALSE | TRUE | TRUE | 2021-08-11 15:24 | Updated to indicate claim/filing status | Deemed Ex Ante Team
LEDFixt-WM-Ext-2(65w) | IOU-NonDEER | 1012 | LED fixture: Wall Mount Fixture Type, 4200 min lm, Exterior Rated; Total Watts = 65 |  | FALSE | TRUE | TRUE | 2021-08-11 15:24 | Updated to indicate claim/filing status | Deemed Ex Ante Team
LEDFixt-WM-Ext-2(69w) | IOU-NonDEER | 1012 | LED fixture: Wall Mount Fixture Type, 4760 min lm, Exterior Rated; Total Watts = 69 |  | FALSE | TRUE | TRUE | 2021-08-11 15:24 | Updated to indicate claim/filing status | Deemed Ex Ante Team
LEDFixt-WM-Ext-2(71w) | IOU-NonDEER | 1012 | LED fixture: Wall Mount Fixture Type, 5880 min lm, Exterior Rated; Total Watts = 71 |  | FALSE | TRUE | TRUE | 2021-08-11 15:24 | Updated to indicate claim/filing status | Deemed Ex Ante Team
LEDFixt-WM-Ext-2(72w) | IOU-NonDEER | 1012 | LED fixture: Wall Mount Fixture Type, 4640 min lm, Exterior Rated; Total Watts = 72 |  | FALSE | TRUE | TRUE | 2021-08-11 15:24 | Updated to indicate claim/filing status | Deemed Ex Ante Team
LEDFixt-WM-Ext-2(79w) | IOU-NonDEER | 1012 | LED fixture: Wall Mount Fixture Type, 4740 min lm, Exterior Rated; Total Watts = 79 |  | FALSE | TRUE | TRUE | 2021-08-11 15:24 | Updated to indicate claim/filing status | Deemed Ex Ante Team
LEDFixt-WM-Ext(27w) | IOU-NonDEER | 1012 | LED fixture: Wall Mount Fixture Type, 1600 min lm, Exterior Rated; Total Watts = 27 |  | FALSE | TRUE | TRUE | 2021-08-11 15:24 | Updated to indicate claim/filing status | Deemed Ex Ante Team
LEDFixt-WM-Ext-3(109w) | IOU-NonDEER | 1012 | LED fixture: Wall Mount Fixture Type, 8940 min lm, Exterior Rated; Total Watts = 109 |  | FALSE | TRUE | TRUE | 2021-08-11 15:24 | Updated to indicate claim/filing status | Deemed Ex Ante Team
LEDFixt-WM-Ext-3(22w) | IOU-NonDEER | 1012 | LED fixture: Wall Mount Fixture Type, 1400 min lm, Exterior Rated; Total Watts = 22 |  | FALSE | TRUE | TRUE | 2021-08-11 15:24 | Updated to indicate claim/filing status | Deemed Ex Ante Team
LEDFixt-WM-Ext-3(24w) | IOU-NonDEER | 1012 | LED fixture: Wall Mount Fixture Type, 1620 min lm, Exterior Rated; Total Watts = 24 |  | FALSE | TRUE | TRUE | 2021-08-11 15:24 | Updated to indicate claim/filing status | Deemed Ex Ante Team
LEDFixt-WM-Ext-3(25w) | IOU-NonDEER | 1012 | LED fixture: Wall Mount Fixture Type, 1980 min lm, Exterior Rated; Total Watts = 25 |  | FALSE | TRUE | TRUE | 2021-08-11 15:24 | Updated to indicate claim/filing status | Deemed Ex Ante Team
LEDFixt-WM-Ext-3(29w) | IOU-NonDEER | 1012 | LED fixture: Wall Mount Fixture Type, 2220 min lm, Exterior Rated; Total Watts = 29 |  | FALSE | TRUE | TRUE | 2021-08-11 15:24 | Updated to indicate claim/filing status | Deemed Ex Ante Team
LEDFixt-WM-Ext-3(30w) | IOU-NonDEER | 1012 | LED fixture: Wall Mount Fixture Type, 2640 min lm, Exterior Rated; Total Watts = 30 |  | FALSE | TRUE | TRUE | 2021-08-11 15:24 | Updated to indicate claim/filing status | Deemed Ex Ante Team
LEDFixt-WM-Ext-3(32w) | IOU-NonDEER | 1012 | LED fixture: Wall Mount Fixture Type, 2480 min lm, Exterior Rated; Total Watts = 32 |  | FALSE | TRUE | TRUE | 2021-08-11 15:24 | Updated to indicate claim/filing status | Deemed Ex Ante Team
LEDFixt-WM-Ext-3(33w) | IOU-NonDEER | 1012 | LED fixture: Wall Mount Fixture Type, 2380 min lm, Exterior Rated; Total Watts = 33 |  | FALSE | TRUE | TRUE | 2021-08-11 15:24 | Updated to indicate claim/filing status | Deemed Ex Ante Team
LEDFixt-WM-Ext-3(34w) | IOU-NonDEER | 1012 | LED fixture: Wall Mount Fixture Type, 2460 min lm, Exterior Rated; Total Watts = 34 |  | FALSE | TRUE | TRUE | 2021-08-11 15:24 | Updated to indicate claim/filing status | Deemed Ex Ante Team
LEDFixt-WM-Ext-3(35w) | IOU-NonDEER | 1012 | LED fixture: Wall Mount Fixture Type, 2080 min lm, Exterior Rated; Total Watts = 35 |  | FALSE | TRUE | TRUE | 2021-08-11 15:24 | Updated to indicate claim/filing status | Deemed Ex Ante Team
LEDFixt-WM-Ext-3(40w) | IOU-NonDEER | 1012 | LED fixture: Wall Mount Fixture Type, 3060 min lm, Exterior Rated; Total Watts = 40 |  | FALSE | TRUE | TRUE | 2021-08-11 15:24 | Updated to indicate claim/filing status | Deemed Ex Ante Team
LEDFixt-WM-Ext-3(53w) | IOU-NonDEER | 1012 | LED fixture: Wall Mount Fixture Type, 4140 min lm, Exterior Rated; Total Watts = 53 |  | FALSE | TRUE | TRUE | 2021-08-11 15:24 | Updated to indicate claim/filing status | Deemed Ex Ante Team
LEDFixt-WM-Ext-3(61w) | IOU-NonDEER | 1012 | LED fixture: Wall Mount Fixture Type, 3900 min lm, Exterior Rated; Total Watts = 61 |  | FALSE | TRUE | TRUE | 2021-08-11 15:24 | Updated to indicate claim/filing status | Deemed Ex Ante Team
LEDFixt-WM-Ext-3(62w) | IOU-NonDEER | 1012 | LED fixture: Wall Mount Fixture Type, 4120 min lm, Exterior Rated; Total Watts = 62 |  | FALSE | TRUE | TRUE | 2021-08-11 15:24 | Updated to indicate claim/filing status | Deemed Ex Ante Team
LEDFixt-WM-Ext-3(63w) | IOU-NonDEER | 1012 | LED fixture: Wall Mount Fixture Type, 5400 min lm, Exterior Rated; Total Watts = 63 |  | FALSE | TRUE | TRUE | 2021-08-11 15:24 | Updated to indicate claim/filing status | Deemed Ex Ante Team
LEDFixt-WM-Ext(36w) | IOU-NonDEER | 1012 | LED fixture: Wall Mount Fixture Type, 2900 min lm, Exterior Rated; Total Watts = 36 |  | FALSE | TRUE | TRUE | 2021-08-11 15:24 | Updated to indicate claim/filing status | Deemed Ex Ante Team
LEDFixt-WM-Ext(37w) | IOU-NonDEER | 1012 | LED fixture: Wall Mount Fixture Type, 2500 min lm, Exterior Rated; Total Watts = 37 |  | FALSE | TRUE | TRUE | 2021-08-11 15:24 | Updated to indicate claim/filing status | Deemed Ex Ante Team
LEDFixt-WM-Ext(39w) | IOU-NonDEER | 1012 | LED fixture: Wall Mount Fixture Type, 2740 min lm, Exterior Rated; Total Watts = 39 |  | FALSE | TRUE | TRUE | 2021-08-11 15:24 | Updated to indicate claim/filing status | Deemed Ex Ante Team
LEDFixt-WM-Ext-4(22w) | IOU-NonDEER | 1012 | LED fixture: Wall Mount Fixture Type, 1624 min lm, Exterior Rated; Total Watts = 22 |  | FALSE | TRUE | TRUE | 2021-08-11 15:24 | Updated to indicate claim/filing status | Deemed Ex Ante Team
LEDFixt-WM-Ext-4(24w) | IOU-NonDEER | 1012 | LED fixture: Wall Mount Fixture Type, 2000 min lm, Exterior Rated; Total Watts = 24 |  | FALSE | TRUE | TRUE | 2021-08-11 15:24 | Updated to indicate claim/filing status | Deemed Ex Ante Team
LEDFixt-WM-Ext-4(25w) | IOU-NonDEER | 1012 | LED fixture: Wall Mount Fixture Type, 2000 min lm, Exterior Rated; Total Watts = 25 |  | FALSE | TRUE | TRUE | 2021-08-11 15:24 | Updated to indicate claim/filing status | Deemed Ex Ante Team
LEDFixt-WM-Ext-4(33w) | IOU-NonDEER | 1012 | LED fixture: Wall Mount Fixture Type, 2820 min lm, Exterior Rated; Total Watts = 33 |  | FALSE | TRUE | TRUE | 2021-08-11 15:24 | Updated to indicate claim/filing status | Deemed Ex Ante Team
LEDFixt-WM-Ext-4(35w) | IOU-NonDEER | 1012 | LED fixture: Wall Mount Fixture Type, 2260 min lm, Exterior Rated; Total Watts = 35 |  | FALSE | TRUE | TRUE | 2021-08-11 15:24 | Updated to indicate claim/filing status | Deemed Ex Ante Team
LEDFixt-WM-Ext-4(40w) | IOU-NonDEER | 1012 | LED fixture: Wall Mount Fixture Type, Exterior Rated; Total Watts = 40 |  | FALSE | TRUE | TRUE | 2021-08-11 15:24 | Updated to indicate claim/filing status | Deemed Ex Ante Team
LEDFixt-WM-Ext(46w) | IOU-NonDEER | 1012 | LED fixture: Wall Mount Fixture Type, Exterior Rated; Total Watts = 46 |  | FALSE | TRUE | TRUE | 2021-08-11 15:24 | Updated to indicate claim/filing status | Deemed Ex Ante Team
LEDFixt-WM-Ext(47w) | IOU-NonDEER | 1012 | LED fixture: Wall Mount Fixture Type, 2900 min lm, Exterior Rated; Total Watts = 47 |  | FALSE | TRUE | TRUE | 2021-08-11 15:24 | Updated to indicate claim/filing status | Deemed Ex Ante Team
LEDFixt-WM-Ext(50w) | IOU-NonDEER | 1012 | LED fixture: Wall Mount Fixture Type, 3500 min lm, Exterior Rated; Total Watts = 50 |  | FALSE | TRUE | TRUE | 2021-08-11 15:24 | Updated to indicate claim/filing status | Deemed Ex Ante Team
LEDFixt-WM-Ext(51w) | IOU-NonDEER | 1012 | LED fixture: Wall Mount Fixture Type, 3200 min lm, Exterior Rated; Total Watts = 51 |  | FALSE | TRUE | TRUE | 2021-08-11 15:24 | Updated to indicate claim/filing status | Deemed Ex Ante Team
LEDFixt-WM-Ext(52w) | IOU-NonDEER | 1012 | LED fixture: Wall Mount Fixture Type, 3740 min lm, Exterior Rated; Total Watts = 52 |  | FALSE | TRUE | TRUE | 2021-08-11 15:24 | Updated to indicate claim/filing status | Deemed Ex Ante Team
LEDFixt-WM-Ext-5(33w) | IOU-NonDEER | 1012 | LED fixture: Wall Mount Fixture Type, 3040 min lm, Exterior Rated; Total Watts = 33 |  | FALSE | TRUE | TRUE | 2021-08-11 15:24 | Updated to indicate claim/filing status | Deemed Ex Ante Team
LEDFixt-WM-Ext-5(35w) | IOU-NonDEER | 1012 | LED fixture: Wall Mount Fixture Type, 2300 min lm, Exterior Rated; Total Watts = 35 |  | FALSE | TRUE | TRUE | 2021-08-11 15:24 | Updated to indicate claim/filing status | Deemed Ex Ante Team
LEDFixt-WM-Ext(56w) | IOU-NonDEER | 1012 | LED fixture: Wall Mount Fixture Type, 3940 min lm, Exterior Rated; Total Watts = 56 |  | FALSE | TRUE | TRUE | 2021-08-11 15:24 | Updated to indicate claim/filing status | Deemed Ex Ante Team
LEDFixt-WM-Ext-6(35w) | IOU-NonDEER | 1012 | LED fixture: Wall Mount Fixture Type, 2400 min lm, Exterior Rated; Total Watts = 35 |  | FALSE | TRUE | TRUE | 2021-08-11 15:24 | Updated to indicate claim/filing status | Deemed Ex Ante Team
LEDFixt-WM-Ext(64w) | IOU-NonDEER | 1012 | LED fixture: Wall Mount Fixture Type, 3620 min lm, Exterior Rated; Total Watts = 64 |  | FALSE | TRUE | TRUE | 2021-08-11 15:24 | Updated to indicate claim/filing status | Deemed Ex Ante Team
LEDFixt-WM-Ext(66w) | IOU-NonDEER | 1012 | LED fixture: Wall Mount Fixture Type, 6240 min lm, Exterior Rated; Total Watts = 66 |  | FALSE | TRUE | TRUE | 2021-08-11 15:24 | Updated to indicate claim/filing status | Deemed Ex Ante Team
LEDFixt-WM-Ext(67w) | IOU-NonDEER | 1012 | LED fixture: Wall Mount Fixture Type, 4240 min lm, Exterior Rated; Total Watts = 67 |  | FALSE | TRUE | TRUE | 2021-08-11 15:24 | Updated to indicate claim/filing status | Deemed Ex Ante Team
LEDFixt-WM-Ext(68w) | IOU-NonDEER | 1012 | LED fixture: Wall Mount Fixture Type, 3360 min lm, Exterior Rated; Total Watts = 68 |  | FALSE | TRUE | TRUE | 2021-08-11 15:24 | Updated to indicate claim/filing status | Deemed Ex Ante Team
LEDFixt-WM-Ext(70w) | IOU-NonDEER | 1012 | LED fixture: Wall Mount Fixture Type, 6040 min lm, Exterior Rated; Total Watts = 70 |  | FALSE | TRUE | TRUE | 2021-08-11 15:24 | Updated to indicate claim/filing status | Deemed Ex Ante Team
LEDFixt-WM-Ext(73w) | IOU-NonDEER | 1012 | LED fixture: Wall Mount Fixture Type, 5000 min lm, Exterior Rated; Total Watts = 73 |  | FALSE | TRUE | TRUE | 2021-08-11 15:24 | Updated to indicate claim/filing status | Deemed Ex Ante Team
LEDFixt-WM-Ext(74w) | IOU-NonDEER | 1012 | LED fixture: Wall Mount Fixture Type, 3400 min lm, Exterior Rated; Total Watts = 74 |  | FALSE | TRUE | TRUE | 2021-08-11 15:24 | Updated to indicate claim/filing status | Deemed Ex Ante Team
LEDFixt-WM-Ext(77w) | IOU-NonDEER | 1012 | LED fixture: Wall Mount Fixture Type, 5120 min lm, Exterior Rated; Total Watts = 77 |  | FALSE | TRUE | TRUE | 2021-08-11 15:24 | Updated to indicate claim/filing status | Deemed Ex Ante Team
LEDFixt-WM-Ext(80w) | IOU-NonDEER | 1012 | LED fixture: Wall Mount Fixture Type, Exterior Rated; Total Watts = 80 |  | FALSE | TRUE | TRUE | 2021-08-11 15:24 | Updated to indicate claim/filing status | Deemed Ex Ante Team
LEDFixt-WM-Ext(82w) | IOU-NonDEER | 1012 | LED fixture: Wall Mount Fixture Type, 5700 min lm, Exterior Rated; Total Watts = 82 |  | FALSE | TRUE | TRUE | 2021-08-11 15:24 | Updated to indicate claim/filing status | Deemed Ex Ante Team
LEDFixt-WM-Ext(84w) | IOU-NonDEER | 1012 | LED fixture: Wall Mount Fixture Type, 5180 min lm, Exterior Rated; Total Watts = 84 |  | FALSE | TRUE | TRUE | 2021-08-11 15:24 | Updated to indicate claim/filing status | Deemed Ex Ante Team
LEDFixt-WM-Ext(85w) | IOU-NonDEER | 1012 | LED fixture: Wall Mount Fixture Type, 5840 min lm, Exterior Rated; Total Watts = 85 |  | FALSE | TRUE | TRUE | 2021-08-11 15:24 | Updated to indicate claim/filing status | Deemed Ex Ante Team
LEDFixt-WM-Ext(91w) | IOU-NonDEER | 1012 | LED fixture: Wall Mount Fixture Type, 5460 min lm, Exterior Rated; Total Watts = 91 |  | FALSE | TRUE | TRUE | 2021-08-11 15:24 | Updated to indicate claim/filing status | Deemed Ex Ante Team
LEDFixt-WM-Ext(92w) | IOU-NonDEER | 1012 | LED fixture: Wall Mount Fixture Type, 6600 min lm, Exterior Rated; Total Watts = 92 |  | FALSE | TRUE | TRUE | 2021-08-11 15:24 | Updated to indicate claim/filing status | Deemed Ex Ante Team
LEDFixt-WM-Ext(94w) | IOU-NonDEER | 1012 | LED fixture: Wall Mount Fixture Type, 7640 min lm, Exterior Rated; Total Watts = 94 |  | FALSE | TRUE | TRUE | 2021-08-11 15:24 | Updated to indicate claim/filing status | Deemed Ex Ante Team
LEDFixt-WM-Ext(96w) | IOU-NonDEER | 1012 | LED fixture: Wall Mount Fixture Type, 6960 min lm, Exterior Rated; Total Watts = 96 |  | FALSE | TRUE | TRUE | 2021-08-11 15:24 | Updated to indicate claim/filing status | Deemed Ex Ante Team
LEDFixt-WM-Ext(9w) | IOU-NonDEER | 1012 | LED fixture: Wall Mount Fixture Type, 520 min lm, Exterior Rated; Total Watts = 9 |  | FALSE | TRUE | TRUE | 2021-08-11 15:24 | Updated to indicate claim/filing status | Deemed Ex Ante Team
LED-Glb(10w) | IOU-NonDEER | 1005 | LED Lamp: Glb, 10 Watts, non-dimmable |  | FALSE | TRUE | TRUE | 2021-08-11 15:24 | Updated to indicate claim/filing status | Deemed Ex Ante Team
LED-Glb(1w) | IOU-NonDEER | 1005 | LED Lamp: Glb, 1 Watts, non-dimmable |  | FALSE | TRUE | TRUE | 2021-08-11 15:24 | Updated to indicate claim/filing status | Deemed Ex Ante Team
LED-Glb(2w) | IOU-NonDEER | 1005 | LED Lamp: Glb, 2 Watts, non-dimmable |  | FALSE | TRUE | TRUE | 2021-08-11 15:24 | Updated to indicate claim/filing status | Deemed Ex Ante Team
LED-Glb(3w) | IOU-NonDEER | 1005 | LED Lamp: Glb, 3 Watts, non-dimmable |  | FALSE | TRUE | TRUE | 2021-08-11 15:24 | Updated to indicate claim/filing status | Deemed Ex Ante Team
LED-Glb(4w) | IOU-NonDEER | 1005 | LED Lamp: Glb, 4 Watts, non-dimmable |  | FALSE | TRUE | TRUE | 2021-08-11 15:24 | Updated to indicate claim/filing status | Deemed Ex Ante Team
LED-Glb(5w) | IOU-NonDEER | 1005 | LED Lamp: Glb, 5 Watts, non-dimmable |  | FALSE | TRUE | TRUE | 2021-08-11 15:24 | Updated to indicate claim/filing status | Deemed Ex Ante Team
LED-Glb(6w) | IOU-NonDEER | 1005 | LED Lamp: Glb, 6 Watts, non-dimmable |  | FALSE | TRUE | TRUE | 2021-08-11 15:24 | Updated to indicate claim/filing status | Deemed Ex Ante Team
LED-Glb(7w) | IOU-NonDEER | 1005 | LED Lamp: Glb, 7 Watts, non-dimmable |  | FALSE | TRUE | TRUE | 2021-08-11 15:24 | Updated to indicate claim/filing status | Deemed Ex Ante Team
LED-Glb(8w) | IOU-NonDEER | 1005 | LED Lamp: Glb, 8 Watts, non-dimmable |  | FALSE | TRUE | TRUE | 2021-08-11 15:24 | Updated to indicate claim/filing status | Deemed Ex Ante Team
LED-Glb(9w) | IOU-NonDEER | 1005 | LED Lamp: Glb, 9 Watts, non-dimmable |  | FALSE | TRUE | TRUE | 2021-08-11 15:24 | Updated to indicate claim/filing status | Deemed Ex Ante Team
LED-Glb-Dim(12w) | IOU-NonDEER | 1005 | LED Lamp: Glb, 12 Watts, dimmable |  | FALSE | TRUE | TRUE | 2021-08-11 15:24 | Updated to indicate claim/filing status | Deemed Ex Ante Team
LED-Glb-Dim(13.8w) | IOU-NonDEER | 1005 | LED Lamp: Glb, 13.8 Watts, dimmable |  | FALSE | TRUE | TRUE | 2021-08-11 15:24 | Updated to indicate claim/filing status | Deemed Ex Ante Team
LED-Glb-Dim(15.6w) | IOU-NonDEER | 1005 | LED Lamp: Glb, 15.6 Watts, dimmable |  | FALSE | TRUE | TRUE | 2021-08-11 15:24 | Updated to indicate claim/filing status | Deemed Ex Ante Team
LED-Glb-Dim(16.3w) | IOU-NonDEER | 1005 | LED Lamp: Glb, 16.3 Watts, dimmable |  | FALSE | TRUE | TRUE | 2021-08-11 15:24 | Updated to indicate claim/filing status | Deemed Ex Ante Team
LED-Glb-Dim(19.2w) | IOU-NonDEER | 1005 | LED Lamp: Glb, 19.2 Watts, dimmable |  | FALSE | TRUE | TRUE | 2021-08-11 15:24 | Updated to indicate claim/filing status | Deemed Ex Ante Team
LED-Glb-Dim(20.3w) | IOU-NonDEER | 1005 | LED Lamp: Glb, 20.3 Watts, dimmable |  | FALSE | TRUE | TRUE | 2021-08-11 15:24 | Updated to indicate claim/filing status | Deemed Ex Ante Team
LED-Glb-Dim(3.8w) | IOU-NonDEER | 1005 | LED Lamp: Glb, 3.8 Watts, dimmable |  | FALSE | TRUE | TRUE | 2021-08-11 15:24 | Updated to indicate claim/filing status | Deemed Ex Ante Team
LED-Glb-Dim(6.2w) | IOU-NonDEER | 1005 | LED Lamp: Glb, 6.2-Watts, dimmable |  | FALSE | TRUE | TRUE | 2021-08-11 15:24 | Updated to indicate claim/filing status | Deemed Ex Ante Team
LED-Glb-Dim(6.7w) | IOU-NonDEER | 1005 | LED Lamp: Glb, 6.7-Watts, dimmable |  | FALSE | TRUE | TRUE | 2021-08-11 15:24 | Updated to indicate claim/filing status | Deemed Ex Ante Team
LED-Glb-Dim(8.4w) | IOU-NonDEER | 1005 | LED Lamp: Glb, 8.4-Watts, dimmable |  | FALSE | TRUE | TRUE | 2021-08-11 15:24 | Updated to indicate claim/filing status | Deemed Ex Ante Team
LED-Glb-Dim(8.6w) | IOU-NonDEER | 1005 | LED Lamp: Glb, 8.6-Watts, dimmable |  | FALSE | TRUE | TRUE | 2021-08-11 15:24 | Updated to indicate claim/filing status | Deemed Ex Ante Team
LED-Glb-Dim(9w) | IOU-NonDEER | 1005 | LED Lamp: Glb, 9 Watts, dimmable |  | FALSE | TRUE | TRUE | 2021-08-11 15:24 | Updated to indicate claim/filing status | Deemed Ex Ante Team
LED-MR16(10w) | ED-NonDEER | 1005 | LED Lamp: MR16, 10 Watts, non-dimmable |  | FALSE | TRUE | TRUE | 2021-08-11 15:24 | Updated to indicate claim/filing status | Deemed Ex Ante Team
LED-MR16(11w) | IOU-NonDEER | 1005 | LED Lamp: MR16, 11 Watts, non-dimmable |  | FALSE | TRUE | TRUE | 2021-08-11 15:24 | Updated to indicate claim/filing status | Deemed Ex Ante Team
LED-MR16(12w) | IOU-NonDEER | 1005 | LED Lamp: MR16, 12 Watts, non-dimmable |  | FALSE | TRUE | TRUE | 2021-08-11 15:24 | Updated to indicate claim/filing status | Deemed Ex Ante Team
LED-MR16(13w) | IOU-NonDEER | 1005 | LED Lamp: MR16, 13 Watts, non-dimmable |  | FALSE | TRUE | TRUE | 2021-08-11 15:24 | Updated to indicate claim/filing status | Deemed Ex Ante Team
LED-MR16(14w) | IOU-NonDEER | 1005 | LED Lamp: MR16, 14 Watts, non-dimmable |  | FALSE | TRUE | TRUE | 2021-08-11 15:24 | Updated to indicate claim/filing status | Deemed Ex Ante Team
LED-MR16(2w) | IOU-NonDEER | 1005 | LED Lamp: MR16, 2 Watts, non-dimmable |  | FALSE | TRUE | TRUE | 2021-08-11 15:24 | Updated to indicate claim/filing status | Deemed Ex Ante Team
LED-MR16(3w) | IOU-NonDEER | 1005 | LED Lamp: MR16, 3 Watts, non-dimmable |  | FALSE | TRUE | TRUE | 2021-08-11 15:24 | Updated to indicate claim/filing status | Deemed Ex Ante Team
LED-MR16(4w) | ED-NonDEER | 1005 | LED Lamp: MR16, 4 Watts, non-dimmable |  | FALSE | TRUE | TRUE | 2021-08-11 15:24 | Updated to indicate claim/filing status | Deemed Ex Ante Team
LED-MR16(5w) | ED-NonDEER | 1005 | LED Lamp: MR16, 5 Watts, non-dimmable |  | FALSE | TRUE | TRUE | 2021-08-11 15:24 | Updated to indicate claim/filing status | Deemed Ex Ante Team
LED-MR16(6.1w) | ED-NonDEER | 1005 | LED Lamp: MR16, 6.1 Watts, non-dimmable |  | FALSE | TRUE | TRUE | 2021-08-11 15:24 | Updated to indicate claim/filing status | Deemed Ex Ante Team
LED-MR16(6w) | ED-NonDEER | 1005 | LED Lamp: MR16, 6 Watts, non-dimmable |  | FALSE | TRUE | TRUE | 2021-08-11 15:24 | Updated to indicate claim/filing status | Deemed Ex Ante Team
LED-MR16(7w) | IOU-NonDEER | 1005 | LED Lamp: MR16, 7 Watts, non-dimmable |  | FALSE | TRUE | TRUE | 2021-08-11 15:24 | Updated to indicate claim/filing status | Deemed Ex Ante Team
LED-MR16(8.1w) | ED-NonDEER | 1005 | LED Lamp: MR16, 8.1 Watts, non-dimmable |  | FALSE | TRUE | TRUE | 2021-08-11 15:24 | Updated to indicate claim/filing status | Deemed Ex Ante Team
LED-MR16(8w) | ED-NonDEER | 1005 | LED Lamp: MR16, 8 Watts, non-dimmable |  | FALSE | TRUE | TRUE | 2021-08-11 15:24 | Updated to indicate claim/filing status | Deemed Ex Ante Team
LED-MR16(9w) | IOU-NonDEER | 1005 | LED Lamp: MR16, 9 Watts, non-dimmable |  | FALSE | TRUE | TRUE | 2021-08-11 15:24 | Updated to indicate claim/filing status | Deemed Ex Ante Team
LED-MR16-Dim(10w) | ED-NonDEER | 1005 | LED Lamp: MR16, 10 Watts, dimmable |  | FALSE | TRUE | TRUE | 2021-08-11 15:24 | Updated to indicate claim/filing status | Deemed Ex Ante Team
LED-MR16-Dim(4w) | ED-NonDEER | 1005 | LED Lamp: MR16, 4 Watts, dimmable |  | FALSE | TRUE | TRUE | 2021-08-11 15:24 | Updated to indicate claim/filing status | Deemed Ex Ante Team
LED-MR16-Dim(5w) | ED-NonDEER | 1005 | LED Lamp: MR16, 5 Watts, dimmable |  | FALSE | TRUE | TRUE | 2021-08-11 15:24 | Updated to indicate claim/filing status | Deemed Ex Ante Team
LED-MR16-Dim(6.2w) | IOU-NonDEER | 1005 | LED Lamp: MR16, 6.2 Watts, dimmable |  | FALSE | TRUE | TRUE | 2021-08-11 15:24 | Updated to indicate claim/filing status | Deemed Ex Ante Team
LED-MR16-Dim(6.7w) | IOU-NonDEER | 1005 | LED Lamp: MR16, 6.7 Watts, dimmable |  | FALSE | TRUE | TRUE | 2021-08-11 15:24 | Updated to indicate claim/filing status | Deemed Ex Ante Team
LED-MR16-Dim(6w) | ED-NonDEER | 1005 | LED Lamp: MR16, 6 Watts, dimmable |  | FALSE | TRUE | TRUE | 2021-08-11 15:24 | Updated to indicate claim/filing status | Deemed Ex Ante Team
LED-MR16-Dim(8w) | ED-NonDEER | 1005 | LED Lamp: MR16, 8 Watts, dimmable |  | FALSE | TRUE | TRUE | 2021-08-11 15:24 | Updated to indicate claim/filing status | Deemed Ex Ante Team
LED-MR16-Ext(3w) | IOU-NonDEER | 1005 | LED Lamp: Exterior MR16, 3 Watts, non-dimmable |  | FALSE | TRUE | TRUE | 2021-08-11 15:24 | Updated to indicate claim/filing status | Deemed Ex Ante Team
LED-MR16-Ext(6w) | IOU-NonDEER | 1005 | LED Lamp: Exterior MR16, 6 Watts, non-dimmable |  | FALSE | TRUE | TRUE | 2021-08-11 15:24 | Updated to indicate claim/filing status | Deemed Ex Ante Team
LED-MR16-Ext(7w) | IOU-NonDEER | 1005 | LED Lamp: Exterior MR16, 7 Watts, non-dimmable |  | FALSE | TRUE | TRUE | 2021-08-11 15:24 | Updated to indicate claim/filing status | Deemed Ex Ante Team
LED-PAR20(10w) | ED-NonDEER | 1005 | LED Lamp: PAR20, 10 Watts, non-dimmable |  | FALSE | TRUE | TRUE | 2021-08-11 15:24 | Updated to indicate claim/filing status | Deemed Ex Ante Team
LED-PAR20(13w) | IOU-NonDEER | 1005 | LED Lamp: PAR20, 13 Watts |  | FALSE | TRUE | TRUE | 2021-08-11 15:24 | Updated to indicate claim/filing status | Deemed Ex Ante Team
LED-PAR20(4w) | ED-NonDEER | 1005 | LED Lamp: PAR20, 4 Watts, non-dimmable |  | FALSE | TRUE | TRUE | 2021-08-11 15:24 | Updated to indicate claim/filing status | Deemed Ex Ante Team
LED-PAR20(5.5w) | IOU-NonDEER | 1005 | LED Lamp: PAR20, 5.5 Watts, non-dimmable |  | FALSE | TRUE | TRUE | 2021-08-11 15:24 | Updated to indicate claim/filing status | Deemed Ex Ante Team
LED-PAR20(5w) | ED-NonDEER | 1005 | LED Lamp: PAR20, 5 Watts, non-dimmable |  | FALSE | TRUE | TRUE | 2021-08-11 15:24 | Updated to indicate claim/filing status | Deemed Ex Ante Team
LED-PAR20(6w) | IOU-NonDEER | 1005 | LED Lamp: PAR20, 6 Watts, non-dimmable |  | FALSE | TRUE | TRUE | 2021-08-11 15:24 | Updated to indicate claim/filing status | Deemed Ex Ante Team
LED-PAR20(7w) | ED-NonDEER | 1005 | LED Lamp: PAR20, 7 Watts, non-dimmable |  | FALSE | TRUE | TRUE | 2021-08-11 15:24 | Updated to indicate claim/filing status | Deemed Ex Ante Team
LED-PAR20(8w) | ED-NonDEER | 1005 | LED Lamp: PAR20, 8 Watts, non-dimmable |  | FALSE | TRUE | TRUE | 2021-08-11 15:24 | Updated to indicate claim/filing status | Deemed Ex Ante Team
LED-PAR20(9w) | IOU-NonDEER | 1005 | LED Lamp: PAR20, 9 Watts, non-dimmable |  | FALSE | TRUE | TRUE | 2021-08-11 15:24 | Updated to indicate claim/filing status | Deemed Ex Ante Team
LED-PAR20-Dim(5w) | ED-NonDEER | 1005 | LED Lamp: PAR20, 5 Watts, dimmable |  | FALSE | TRUE | TRUE | 2021-08-11 15:24 | Updated to indicate claim/filing status | Deemed Ex Ante Team
LED-PAR20-Dim(7w) | ED-NonDEER | 1005 | LED Lamp: PAR20, 7 Watts, dimmable |  | FALSE | TRUE | TRUE | 2021-08-11 15:24 | Updated to indicate claim/filing status | Deemed Ex Ante Team
LED-PAR20-Dim(8.6w) | IOU-NonDEER | 1005 | LED Lamp: PAR20, 8.6 Watts, dimmable |  | FALSE | TRUE | TRUE | 2021-08-11 15:24 | Updated to indicate claim/filing status | Deemed Ex Ante Team
LED-PAR20-Dim(8w) | ED-NonDEER | 1005 | LED Lamp: PAR20, 8 Watts, dimmable |  | FALSE | TRUE | TRUE | 2021-08-11 15:24 | Updated to indicate claim/filing status | Deemed Ex Ante Team
LED-PAR20-Dim(9w) | IOU-NonDEER | 1005 | LED Lamp: PAR20, 9 Watts, dimmable |  | FALSE | TRUE | TRUE | 2021-08-11 15:24 | Updated to indicate claim/filing status | Deemed Ex Ante Team
LED-PAR30(10w) | ED-NonDEER | 1005 | LED Lamp: PAR30, 10 Watts, non-dimmable |  | FALSE | TRUE | TRUE | 2021-08-11 15:24 | Updated to indicate claim/filing status | Deemed Ex Ante Team
LED-PAR30(11w) | IOU-NonDEER | 1005 | LED Lamp: PAR30, 11 Watts, non-dimmable |  | FALSE | TRUE | TRUE | 2021-08-11 15:24 | Updated to indicate claim/filing status | Deemed Ex Ante Team
LED-PAR30(12w) | ED-NonDEER | 1005 | LED Lamp: PAR30, 12 Watts, non-dimmable |  | FALSE | TRUE | TRUE | 2021-08-11 15:24 | Updated to indicate claim/filing status | Deemed Ex Ante Team
LED-PAR30(13w) | IOU-NonDEER | 1005 | LED Lamp: PAR30, 13 Watts, non-dimmable |  | FALSE | TRUE | TRUE | 2021-08-11 15:24 | Updated to indicate claim/filing status | Deemed Ex Ante Team
LED-PAR30(14w) | IOU-NonDEER | 1005 | LED Lamp: PAR30, 14 Watts, non-dimmable |  | FALSE | TRUE | TRUE | 2021-08-11 15:24 | Updated to indicate claim/filing status | Deemed Ex Ante Team
LED-PAR30(15w) | ED-NonDEER | 1005 | LED Lamp: PAR30, 15 Watts, non-dimmable |  | FALSE | TRUE | TRUE | 2021-08-11 15:24 | Updated to indicate claim/filing status | Deemed Ex Ante Team
LED-PAR30(16w) | IOU-NonDEER | 1005 | LED Lamp: PAR30, 16 Watts, non-dimmable |  | FALSE | TRUE | TRUE | 2021-08-11 15:24 | Updated to indicate claim/filing status | Deemed Ex Ante Team
LED-PAR30(17w) | IOU-NonDEER | 1005 | LED Lamp: PAR30, 17 Watts, non-dimmable |  | FALSE | TRUE | TRUE | 2021-08-11 15:24 | Updated to indicate claim/filing status | Deemed Ex Ante Team
LED-PAR30(18w) | IOU-NonDEER | 1005 | LED Lamp: PAR30, 18 Watts, non-dimmable |  | FALSE | TRUE | TRUE | 2021-08-11 15:24 | Updated to indicate claim/filing status | Deemed Ex Ante Team
LED-PAR30(19w) | IOU-NonDEER | 1005 | LED Lamp: PAR30, 19 Watts, non-dimmable |  | FALSE | TRUE | TRUE | 2021-08-11 15:24 | Updated to indicate claim/filing status | Deemed Ex Ante Team
LED-PAR30(20w) | IOU-NonDEER | 1005 | LED Lamp: PAR30, 20 Watts, non-dimmable |  | FALSE | TRUE | TRUE | 2021-08-11 15:24 | Updated to indicate claim/filing status | Deemed Ex Ante Team
LED-PAR30(21w) | IOU-NonDEER | 1005 | LED Lamp: PAR30, 21 Watts, non-dimmable |  | FALSE | TRUE | TRUE | 2021-08-11 15:24 | Updated to indicate claim/filing status | Deemed Ex Ante Team
LED-PAR30(22w) | IOU-NonDEER | 1005 | LED Lamp: PAR30, 22 Watts, non-dimmable |  | FALSE | TRUE | TRUE | 2021-08-11 15:24 | Updated to indicate claim/filing status | Deemed Ex Ante Team
LED-PAR30(6w) | IOU-NonDEER | 1005 | LED Lamp: PAR30, 6 Watts, non-dimmable |  | FALSE | TRUE | TRUE | 2021-08-11 15:24 | Updated to indicate claim/filing status | Deemed Ex Ante Team
LED-PAR30(7w) | IOU-NonDEER | 1005 | LED Lamp: PAR30, 7 Watts, non-dimmable |  | FALSE | TRUE | TRUE | 2021-08-11 15:24 | Updated to indicate claim/filing status | Deemed Ex Ante Team
LED-PAR30(8w) | IOU-NonDEER | 1005 | LED Lamp: PAR30, 8 Watts, non-dimmable |  | FALSE | TRUE | TRUE | 2021-08-11 15:24 | Updated to indicate claim/filing status | Deemed Ex Ante Team
LED-PAR30(9w) | IOU-NonDEER | 1005 | LED Lamp: PAR30, 9 Watts, non-dimmable |  | FALSE | TRUE | TRUE | 2021-08-11 15:24 | Updated to indicate claim/filing status | Deemed Ex Ante Team
LED-PAR30-Dim(10w) | ED-NonDEER | 1005 | LED Lamp: PAR30, 10 Watts, dimmable |  | FALSE | TRUE | TRUE | 2021-08-11 15:24 | Updated to indicate claim/filing status | Deemed Ex Ante Team
LED-PAR30-Dim(12w) | ED-NonDEER | 1005 | LED Lamp: PAR30, 12 Watts, dimmable |  | FALSE | TRUE | TRUE | 2021-08-11 15:24 | Updated to indicate claim/filing status | Deemed Ex Ante Team
LED-PAR30-Dim(15.6w) | IOU-NonDEER | 1005 | LED Lamp: PAR30, 15.6 Watts, dimmable |  | FALSE | TRUE | TRUE | 2021-08-11 15:24 | Updated to indicate claim/filing status | Deemed Ex Ante Team
LED-PAR30-Dim(15w) | ED-NonDEER | 1005 | LED Lamp: PAR30, 15 Watts, dimmable |  | FALSE | TRUE | TRUE | 2021-08-11 15:24 | Updated to indicate claim/filing status | Deemed Ex Ante Team
LED-PAR30-Dim(16.3w) | IOU-NonDEER | 1005 | LED Lamp: PAR30, 16.3 Watts, dimmable |  | FALSE | TRUE | TRUE | 2021-08-11 15:24 | Updated to indicate claim/filing status | Deemed Ex Ante Team
LED-PAR30-Ext(12w) | IOU-NonDEER | 1005 | LED Lamp: Exterior PAR30, 12 Watts, non-dimmable |  | FALSE | TRUE | TRUE | 2021-08-11 15:24 | Updated to indicate claim/filing status | Deemed Ex Ante Team
LED-PAR30-Ext(15w) | IOU-NonDEER | 1005 | LED Lamp: Exterior PAR30, 15 Watts, non-dimmable |  | FALSE | TRUE | TRUE | 2021-08-11 15:24 | Updated to indicate claim/filing status | Deemed Ex Ante Team
LED-PAR30-Ext(16w) | IOU-NonDEER | 1005 | LED Lamp: Exterior PAR30, 16 Watts, non-dimmable |  | FALSE | TRUE | TRUE | 2021-08-11 15:24 | Updated to indicate claim/filing status | Deemed Ex Ante Team
LED-PAR30-Ext(6w) | IOU-NonDEER | 1005 | LED Lamp: Exterior PAR30, 6 Watts, non-dimmable |  | FALSE | TRUE | TRUE | 2021-08-11 15:24 | Updated to indicate claim/filing status | Deemed Ex Ante Team
LED-PAR30-Ext(8w) | IOU-NonDEER | 1005 | LED Lamp: Exterior PAR30, 8 Watts, non-dimmable |  | FALSE | TRUE | TRUE | 2021-08-11 15:24 | Updated to indicate claim/filing status | Deemed Ex Ante Team
LED-PAR38(10w) | ED-NonDEER | 1005 | LED Lamp: PAR38, 10 Watts, non-dimmable |  | FALSE | TRUE | TRUE | 2021-08-11 15:24 | Updated to indicate claim/filing status | Deemed Ex Ante Team
LED-PAR38(11w) | IOU-NonDEER | 1005 | LED Lamp: PAR38, 11 Watts, non-dimmable |  | FALSE | TRUE | TRUE | 2021-08-11 15:24 | Updated to indicate claim/filing status | Deemed Ex Ante Team
LED-PAR38(12w) | ED-NonDEER | 1005 | LED Lamp: PAR38, 12 Watts, non-dimmable |  | FALSE | TRUE | TRUE | 2021-08-11 15:24 | Updated to indicate claim/filing status | Deemed Ex Ante Team
LED-PAR38(13w) | ED-NonDEER | 1005 | LED Lamp: PAR38, 13 Watts, non-dimmable |  | FALSE | TRUE | TRUE | 2021-08-11 15:24 | Updated to indicate claim/filing status | Deemed Ex Ante Team
LED-PAR38(14w) | ED-NonDEER | 1005 | LED Lamp: PAR38, 14 Watts, non-dimmable |  | FALSE | TRUE | TRUE | 2021-08-11 15:24 | Updated to indicate claim/filing status | Deemed Ex Ante Team
LED-PAR38(15w) | ED-NonDEER | 1005 | LED Lamp: PAR38, 15 Watts, non-dimmable |  | FALSE | TRUE | TRUE | 2021-08-11 15:24 | Updated to indicate claim/filing status | Deemed Ex Ante Team
LED-PAR38(16w) | IOU-NonDEER | 1005 | LED Lamp: PAR38, 16 Watts, non-dimmable |  | FALSE | TRUE | TRUE | 2021-08-11 15:24 | Updated to indicate claim/filing status | Deemed Ex Ante Team
LED-PAR38(17w) | ED-NonDEER | 1005 | LED Lamp: PAR38, 17 Watts, non-dimmable |  | FALSE | TRUE | TRUE | 2021-08-11 15:24 | Updated to indicate claim/filing status | Deemed Ex Ante Team
LED-PAR38(18w) | ED-NonDEER | 1005 | LED Lamp: PAR38, 18 Watts, non-dimmable |  | FALSE | TRUE | TRUE | 2021-08-11 15:24 | Updated to indicate claim/filing status | Deemed Ex Ante Team
LED-PAR38(19w) | ED-NonDEER | 1005 | LED Lamp: PAR38, 19 Watts, non-dimmable |  | FALSE | TRUE | TRUE | 2021-08-11 15:24 | Updated to indicate claim/filing status | Deemed Ex Ante Team
LED-PAR38(20.1w) | IOU-NonDEER | 1005 | LED Lamp: PAR38, 20.1 Watts, non-dimmable |  | FALSE | TRUE | TRUE | 2021-08-11 15:24 | Updated to indicate claim/filing status | Deemed Ex Ante Team
LED-PAR38(20w) | ED-NonDEER | 1005 | LED Lamp: PAR38, 20 Watts, non-dimmable |  | FALSE | TRUE | TRUE | 2021-08-11 15:24 | Updated to indicate claim/filing status | Deemed Ex Ante Team
LED-PAR38(21w) | IOU-NonDEER | 1005 | LED Lamp: PAR38, 21 Watts, non-dimmable |  | FALSE | TRUE | TRUE | 2021-08-11 15:24 | Updated to indicate claim/filing status | Deemed Ex Ante Team
LED-PAR38(22w) | ED-NonDEER | 1005 | LED Lamp: PAR38, 22 Watts, non-dimmable |  | FALSE | TRUE | TRUE | 2021-08-11 15:24 | Updated to indicate claim/filing status | Deemed Ex Ante Team
LED-PAR38(23w) | ED-NonDEER | 1005 | LED Lamp: PAR38, 23 Watts, non-dimmable |  | FALSE | TRUE | TRUE | 2021-08-11 15:24 | Updated to indicate claim/filing status | Deemed Ex Ante Team
LED-PAR38(24w) | ED-NonDEER | 1005 | LED Lamp: PAR38, 24 Watts, non-dimmable |  | FALSE | TRUE | TRUE | 2021-08-11 15:24 | Updated to indicate claim/filing status | Deemed Ex Ante Team
LED-PAR38(25w) | ED-NonDEER | 1005 | LED Lamp: PAR38, 25 Watts, non-dimmable |  | FALSE | TRUE | TRUE | 2021-08-11 15:24 | Updated to indicate claim/filing status | Deemed Ex Ante Team
LED-PAR38(26w) | ED-NonDEER | 1005 | LED Lamp: PAR38, 26 Watts, non-dimmable |  | FALSE | TRUE | TRUE | 2021-08-11 15:24 | Updated to indicate claim/filing status | Deemed Ex Ante Team
LED-PAR38(27w) | ED-NonDEER | 1005 | LED Lamp: PAR38, 27 Watts, non-dimmable |  | FALSE | TRUE | TRUE | 2021-08-11 15:24 | Updated to indicate claim/filing status | Deemed Ex Ante Team
LED-PAR38(7w) | IOU-NonDEER | 1005 | LED Lamp: PAR38, 7 Watts, non-dimmable |  | FALSE | TRUE | TRUE | 2021-08-11 15:24 | Updated to indicate claim/filing status | Deemed Ex Ante Team
LED-PAR38(8w) | IOU-NonDEER | 1005 | LED Lamp: PAR38, 8 Watts, non-dimmable |  | FALSE | TRUE | TRUE | 2021-08-11 15:24 | Updated to indicate claim/filing status | Deemed Ex Ante Team
LED-PAR38(9w) | ED-NonDEER | 1005 | LED Lamp: PAR38, 9 Watts, non-dimmable |  | FALSE | TRUE | TRUE | 2021-08-11 15:24 | Updated to indicate claim/filing status | Deemed Ex Ante Team
LED-PAR38-Dim(12w) | ED-NonDEER | 1005 | LED Lamp: PAR38, 12 Watts, dimmable |  | FALSE | TRUE | TRUE | 2021-08-11 15:24 | Updated to indicate claim/filing status | Deemed Ex Ante Team
LED-PAR38-Dim(13w) | ED-NonDEER | 1005 | LED Lamp: PAR38, 13 Watts, dimmable |  | FALSE | TRUE | TRUE | 2021-08-11 15:24 | Updated to indicate claim/filing status | Deemed Ex Ante Team
LED-PAR38-Dim(17w) | ED-NonDEER | 1005 | LED Lamp: PAR38, 17 Watts, dimmable |  | FALSE | TRUE | TRUE | 2021-08-11 15:24 | Updated to indicate claim/filing status | Deemed Ex Ante Team
LED-PAR38-Dim(18w) | ED-NonDEER | 1005 | LED Lamp: PAR38, 18 Watts, dimmable |  | FALSE | TRUE | TRUE | 2021-08-11 15:24 | Updated to indicate claim/filing status | Deemed Ex Ante Team
LED-PAR38-Dim(19.2w) | IOU-NonDEER | 1005 | LED Lamp: PAR38, 19.2 Watts, dimmable |  | FALSE | TRUE | TRUE | 2021-08-11 15:24 | Updated to indicate claim/filing status | Deemed Ex Ante Team
LED-PAR38-Dim(19w) | ED-NonDEER | 1005 | LED Lamp: PAR38, 19 Watts, dimmable |  | FALSE | TRUE | TRUE | 2021-08-11 15:24 | Updated to indicate claim/filing status | Deemed Ex Ante Team
LED-PAR38-Dim(20.3w) | IOU-NonDEER | 1005 | LED Lamp: PAR38, 20.3 Watts, dimmable |  | FALSE | TRUE | TRUE | 2021-08-11 15:24 | Updated to indicate claim/filing status | Deemed Ex Ante Team
LED-PAR38-Dim(20w) | ED-NonDEER | 1005 | LED Lamp: PAR38, 20 Watts, dimmable |  | FALSE | TRUE | TRUE | 2021-08-11 15:24 | Updated to indicate claim/filing status | Deemed Ex Ante Team
LED-PAR38-Ext(11w) | IOU-NonDEER | 1005 | LED Lamp: Exterior PAR38, 11 Watts, non-dimmable |  | FALSE | TRUE | TRUE | 2021-08-11 15:24 | Updated to indicate claim/filing status | Deemed Ex Ante Team
LED-PAR38-Ext(16w) | IOU-NonDEER | 1005 | LED Lamp: Exterior PAR38, 16 Watts, non-dimmable |  | FALSE | TRUE | TRUE | 2021-08-11 15:24 | Updated to indicate claim/filing status | Deemed Ex Ante Team
LED-PAR38-Ext(17w) | IOU-NonDEER | 1005 | LED Lamp: Exterior PAR38, 17 Watts, non-dimmable |  | FALSE | TRUE | TRUE | 2021-08-11 15:24 | Updated to indicate claim/filing status | Deemed Ex Ante Team
LED-PAR38-Ext(18w) | IOU-NonDEER | 1005 | LED Lamp: Exterior PAR38, 18 Watts, non-dimmable |  | FALSE | TRUE | TRUE | 2021-08-11 15:24 | Updated to indicate claim/filing status | Deemed Ex Ante Team
LED-PAR38-Ext(19w) | IOU-NonDEER | 1005 | LED Lamp: Exterior PAR38, 19 Watts, non-dimmable |  | FALSE | TRUE | TRUE | 2021-08-11 15:24 | Updated to indicate claim/filing status | Deemed Ex Ante Team
LED-PAR38-Ext(7w) | IOU-NonDEER | 1005 | LED Lamp: Exterior PAR38, 7 Watts, non-dimmable |  | FALSE | TRUE | TRUE | 2021-08-11 15:24 | Updated to indicate claim/filing status | Deemed Ex Ante Team
LED-PAR38-Ext(8w) | IOU-NonDEER | 1005 | LED Lamp: Exterior PAR38, 8 Watts, non-dimmable |  | FALSE | TRUE | TRUE | 2021-08-11 15:24 | Updated to indicate claim/filing status | Deemed Ex Ante Team
LEDratio0234 | DEER2018 | 1005 | LED PAR30 Basecase, Total Watts = 2.34 x Msr Watts |  | FALSE | TRUE | TRUE | 2021-10-12 14:07 | Updated to indicate claim/filing status | Deemed Ex Ante Team
LEDratio0242 | ED-NonDEER | 1005 | LED Fixture Basecase, Total Watts = 2.42 x Msr Watts |  | FALSE | TRUE | TRUE | 2021-08-11 15:24 | Updated to indicate claim/filing status | Deemed Ex Ante Team
LEDratio0260 | DEER2018 | 1005 | LED PAR38 Basecase, Total Watts = 2.60 x Msr Watts |  | FALSE | TRUE | TRUE | 2021-10-12 14:07 | Updated to indicate claim/filing status | Deemed Ex Ante Team
LEDratio0294 | DEER2017 | 1005 | LED PAR30 Basecase, Total Watts = 2.94 x Msr Watts |  | FALSE | TRUE | TRUE | 2021-10-12 14:07 | Updated to indicate claim/filing status | Deemed Ex Ante Team
LEDratio0296 | DEER2011 | 1005 | LED A19 Basecase, Total Watts = 2.96 x Msr Watts |  | FALSE | TRUE | TRUE | 44552.7011 | Updated to indicate claim/filing status | Deemed Ex Ante Team | 44552.7011 |  | Deemed Ex Ante Team
LEDratio0297 | DEER2018 | 1005 | LED R/BR Basecase, Total Watts = 2.97 x Msr Watts |  | FALSE | TRUE | TRUE | 44552.7011 | Updated to indicate claim/filing status | Deemed Ex Ante Team | 44552.7011 |  | Deemed Ex Ante Team
LEDratio0310 | DEER2018 | 1005 | LED Globe greater than or equal to 3 Watts Basecase, Total Watts = 3.10 x Msr Watts |  | FALSE | TRUE | TRUE | 2021-10-12 14:07 | Updated to indicate claim/filing status | Deemed Ex Ante Team
LEDratio0321 | DEER2018 | 1005 | LED PAR20 Basecase, Total Watts = 3.21 x Msr Watts |  | FALSE | TRUE | TRUE | 2021-10-12 14:07 | Updated to indicate claim/filing status | Deemed Ex Ante Team
LEDratio0328 | DEER2017 | 1005 | LED PAR38 Basecase, AND LED R/BR Basecase, Total Watts = 3.28 x Msr Watts |  | FALSE | TRUE | TRUE | 2021-10-12 14:07 | Updated to indicate claim/filing status | Deemed Ex Ante Team
LEDratio0342 | DEER2011 | 1005 | LED PAR30 Basecase, Total Watts = 3.42 x Msr Watts |  | FALSE | TRUE | TRUE | 44552.7011 | Updated to indicate claim/filing status | Deemed Ex Ante Team | 44552.7011 |  | Deemed Ex Ante Team
LEDratio0373 | DEER2017 | 1005 | LED R/BR Basecase, Total Watts = 3.73 x Msr Watts |  | FALSE | TRUE | TRUE | 2021-10-12 14:07 | Updated to indicate claim/filing status | Deemed Ex Ante Team
LEDratio0380 | IOU-NonDEER | 1005 | LED R/BR Basecase, Total Watts = 3.80 x Msr Watts |  | FALSE | TRUE | TRUE | 2021-08-11 15:24 | Updated to indicate claim/filing status | Deemed Ex Ante Team
LEDratio0381 | DEER2011 | 1005 | LED PAR38 Basecase, Total Watts = 3.81 x Msr Watts |  | FALSE | TRUE | TRUE | 44552.7011 | Updated to indicate claim/filing status | Deemed Ex Ante Team | 44552.7011 |  | Deemed Ex Ante Team
LEDratio0404 | DEER2017 | 1005 | LED PAR20 Basecase, Total Watts = 4.04 x Msr Watts |  | FALSE | TRUE | TRUE | 2021-10-12 14:07 | Updated to indicate claim/filing status | Deemed Ex Ante Team
LEDratio0413 | DEER2017 | 1005 | LED R/BR Basecase, Total Watts = 4.13 x Msr Watts |  | FALSE | TRUE | TRUE | 2021-10-12 14:07 | Updated to indicate claim/filing status | Deemed Ex Ante Team
LEDratio0417 | DEER2018 | 1005 | LED R/BR Basecase, Total Watts = 4.17 x Msr Watts |  | FALSE | TRUE | TRUE | 44552.7011 | Updated to indicate claim/filing status | Deemed Ex Ante Team | 44552.7011 |  | Deemed Ex Ante Team
LEDratio0424 | DEER2011 | 1005 | LED MR16 Basecase, Total Watts = 4.24 x Msr Watts |  | FALSE | TRUE | TRUE | 44552.7011 | Updated to indicate claim/filing status | Deemed Ex Ante Team | 44552.7011 |  | Deemed Ex Ante Team
LEDratio0434 | IOU-NonDEER | 1005 | LED R/BR Basecase greater than or egual to 14 Watts, Total Watts = 4.34 x Msr Watts |  | FALSE | TRUE | TRUE | 2021-08-11 15:24 | Updated to indicate claim/filing status | Deemed Ex Ante Team
LEDratio0440 | IOU-NonDEER | 1005 | LED R/BR Basecase, Total Watts = 4.40 x Msr Watts |  | FALSE | TRUE | TRUE | 2021-08-11 15:24 | Updated to indicate claim/filing status | Deemed Ex Ante Team
LEDratio0456 | IOU-NonDEER | 1005 | LED BR Basecase, Total Watts = 4.56 x Msr Watts (pre 7/1/2015 only) |  | FALSE | TRUE | TRUE | 2021-08-11 15:24 | Updated to indicate claim/filing status | Deemed Ex Ante Team
LEDratio0461 | DEER2018 | 1005 | LED Candelabra Basecase, Total Watts = 4.61 x Msr Watts |  | FALSE | TRUE | TRUE | 44552.7011 | Updated to indicate claim/filing status | Deemed Ex Ante Team | 44552.7011 |  | Deemed Ex Ante Team
LEDratio0468 | DEER2018 | 1005 | LED Globe less than 3 Watts Basecase, Total Watts = 4.68 x Msr Watts |  | FALSE | TRUE | TRUE | 2021-10-12 14:07 | Updated to indicate claim/filing status | Deemed Ex Ante Team
LEDratio0470 | DEER2011 | 1005 | LED PAR20 Basecase, Total Watts = 4.70 x Msr Watts |  | FALSE | TRUE | TRUE | 44552.7011 | Updated to indicate claim/filing status | Deemed Ex Ante Team | 44552.7011 |  | Deemed Ex Ante Team
LEDratio0480 | IOU-NonDEER | 1005 | LED R/BR Basecase greater than or equal to 11, less than 14 Watts, Total Watts = 4.80 x Msr Watts |  | FALSE | TRUE | TRUE | 2021-08-11 15:24 | Updated to indicate claim/filing status | Deemed Ex Ante Team
LEDratio0494 | DEER2011 | 1005 | LED Globe greater than or equal to 3 Watts Basecase, Total Watts = 4.94 x Msr Watts |  | FALSE | TRUE | TRUE | 44552.7011 | Updated to indicate claim/filing status | Deemed Ex Ante Team | 44552.7011 |  | Deemed Ex Ante Team
LEDratio0524 | DEER2017 | 1005 | LED R/BR Basecase, Total Watts = 5.24 x Msr Watts |  | FALSE | TRUE | TRUE | 2021-10-12 14:07 | Updated to indicate claim/filing status | Deemed Ex Ante Team
LEDratio0556 | IOU-NonDEER | 1005 | LED R/BR Basecase, Total Watts = 5.56 x Msr Watts |  | FALSE | TRUE | TRUE | 2021-08-11 15:24 | Updated to indicate claim/filing status | Deemed Ex Ante Team
LEDratio0609 | IOU-NonDEER | 1005 | LED R/BR Basecase less than 11 Watts, Total Watts = 6.09 x Msr Watts |  | FALSE | TRUE | TRUE | 2021-08-11 15:24 | Updated to indicate claim/filing status | Deemed Ex Ante Team
LEDratio0735 | DEER2011 | 1005 | LED Candelabra Basecase, Total Watts = 7.35 x Msr Watts |  | FALSE | TRUE | TRUE | 44552.7011 | Updated to indicate claim/filing status | Deemed Ex Ante Team | 44552.7011 |  | Deemed Ex Ante Team
LEDratio0747 | DEER2011 | 1005 | LED Globe less than 3 Watts Basecase, Total Watts = 7.47 x Msr Watts |  | FALSE | TRUE | TRUE | 44552.7011 | Updated to indicate claim/filing status | Deemed Ex Ante Team | 44552.7011 |  | Deemed Ex Ante Team
LED-RefR(10w) | IOU-NonDEER | 1005 | LED Lamp: RefR, 10 Watts, non-dimmable |  | FALSE | TRUE | TRUE | 2021-08-11 15:24 | Updated to indicate claim/filing status | Deemed Ex Ante Team
LED-RefR(11w) | IOU-NonDEER | 1005 | LED Lamp: RefR, 11 Watts, non-dimmable |  | FALSE | TRUE | TRUE | 2021-08-11 15:24 | Updated to indicate claim/filing status | Deemed Ex Ante Team
LED-RefR(12w) | IOU-NonDEER | 1005 | LED Lamp: RefR, 12 Watts, non-dimmable |  | FALSE | TRUE | TRUE | 2021-08-11 15:24 | Updated to indicate claim/filing status | Deemed Ex Ante Team
LED-RefR(13w) | IOU-NonDEER | 1005 | LED Lamp: RefR, 13 Watts, non-dimmable |  | FALSE | TRUE | TRUE | 2021-08-11 15:24 | Updated to indicate claim/filing status | Deemed Ex Ante Team
LED-RefR(14w) | IOU-NonDEER | 1005 | LED Lamp: RefR, 14 Watts, non-dimmable |  | FALSE | TRUE | TRUE | 2021-08-11 15:24 | Updated to indicate claim/filing status | Deemed Ex Ante Team
LED-RefR(15w) | IOU-NonDEER | 1005 | LED Lamp: RefR, 15 Watts, non-dimmable |  | FALSE | TRUE | TRUE | 2021-08-11 15:24 | Updated to indicate claim/filing status | Deemed Ex Ante Team
LED-RefR(16w) | IOU-NonDEER | 1005 | LED Lamp: RefR, 16 Watts, non-dimmable |  | FALSE | TRUE | TRUE | 2021-08-11 15:24 | Updated to indicate claim/filing status | Deemed Ex Ante Team
LED-RefR(17w) | IOU-NonDEER | 1005 | LED Lamp: RefR, 17 Watts, non-dimmable |  | FALSE | TRUE | TRUE | 2021-08-11 15:24 | Updated to indicate claim/filing status | Deemed Ex Ante Team
LED-RefR(18w) | IOU-NonDEER | 1005 | LED Lamp: RefR, 18 Watts, non-dimmable |  | FALSE | TRUE | TRUE | 2021-08-11 15:24 | Updated to indicate claim/filing status | Deemed Ex Ante Team
LED-RefR(19w) | IOU-NonDEER | 1005 | LED Lamp: RefR, 19 Watts, non-dimmable |  | FALSE | TRUE | TRUE | 2021-08-11 15:24 | Updated to indicate claim/filing status | Deemed Ex Ante Team
LED-RefR(20w) | IOU-NonDEER | 1005 | LED Lamp: RefR, 20 Watts, non-dimmable |  | FALSE | TRUE | TRUE | 2021-08-11 15:24 | Updated to indicate claim/filing status | Deemed Ex Ante Team
LED-RefR(22w) | IOU-NonDEER | 1005 | LED Lamp: RefR, 22 Watts, non-dimmable |  | FALSE | TRUE | TRUE | 2021-08-11 15:24 | Updated to indicate claim/filing status | Deemed Ex Ante Team
LED-RefR(6w) | IOU-NonDEER | 1005 | LED Lamp: RefR, 6 Watts, non-dimmable |  | FALSE | TRUE | TRUE | 2021-08-11 15:24 | Updated to indicate claim/filing status | Deemed Ex Ante Team
LED-RefR(7w) | DEER2017 | 1005 | LED Lamp: RefR, 7 Watts, non-dimmable |  | FALSE | TRUE | TRUE | 2021-10-12 14:07 | Updated to indicate claim/filing status | Deemed Ex Ante Team
LED-RefR(8w) | IOU-NonDEER | 1005 | LED Lamp: RefR, 8 Watts, non-dimmable |  | FALSE | TRUE | TRUE | 2021-08-11 15:24 | Updated to indicate claim/filing status | Deemed Ex Ante Team
LED-RefR(9w) | DEER2017 | 1005 | LED Lamp: RefR, 9 Watts, non-dimmable |  | FALSE | TRUE | TRUE | 2021-10-12 14:07 | Updated to indicate claim/filing status | Deemed Ex Ante Team
LFFixt-Circ12-12in-32w+MagES-RS-NLO(64w) | ED-NonDEER | 1010 | LF Fixture based on: LFLmpBlst-Circ12-12in-32w+MagES-RS-NLO; Any type of housing, any direction of light, No integral control; Total Watts = 64 |  | FALSE | TRUE | TRUE | 2021-08-11 15:24 | Updated to indicate claim/filing status | Deemed Ex Ante Team
LFFixt-T5-22in-14w+El-RS-HLO(34w) | IOU-NonDEER | 1010 | LF Fixture based on: LFLmpBlst-T5-22in-14w+El-RS-HLO; Any type of housing, any direction of light, No integral control; Total Watts = 34 |  | FALSE | TRUE | TRUE | 2021-08-11 15:24 | Updated to indicate claim/filing status | Deemed Ex Ante Team
LFFixt-T5-22in-14w+El-RS-NLO(32w) | IOU-NonDEER | 1010 | LF Fixture based on: LFLmpBlst-T5-22in-14w+El-RS-NLO; Any type of housing, any direction of light, No integral control; Total Watts = 32 |  | FALSE | TRUE | TRUE | 2021-08-11 15:24 | Updated to indicate claim/filing status | Deemed Ex Ante Team
LFFixt-T5-46in-28w+El-RS-HLO(64w) | IOU-NonDEER | 1010 | LF Fixture based on: LFLmpBlst-T5-46in-28w+El-RS-HLO; Any type of housing, any direction of light, No integral control; Total Watts = 64 |  | FALSE | TRUE | TRUE | 2021-08-11 15:24 | Updated to indicate claim/filing status | Deemed Ex Ante Team
LFFixt-T5-46in-28w+El-RS-NLO(58w) | IOU-NonDEER | 1010 | LF Fixture based on: LFLmpBlst-T5-46in-28w+El-RS-NLO; Any type of housing, any direction of light, No integral control; Total Watts = 58 |  | FALSE | TRUE | TRUE | 2021-08-11 15:24 | Updated to indicate claim/filing status | Deemed Ex Ante Team
LFFixt-T5-46in-54w+El-PS-HLO-1(179w) | IOU-NonDEER | 1010 | LF Fixture based on: LFLmpBlst-T5-46in-54w+El-PS-HLO-1; Any type of housing, any direction of light, No integral control; Total Watts = 179 |  | FALSE | TRUE | TRUE | 2021-08-11 15:24 | Updated to indicate claim/filing status | Deemed Ex Ante Team
LFFixt-T5-46in-54w+El-PS-HLO(117w) | IOU-NonDEER | 1010 | LF Fixture based on: LFLmpBlst-T5-46in-54w+El-PS-HLO; Any type of housing, any direction of light, No integral control; Total Watts = 117 |  | FALSE | TRUE | TRUE | 2021-08-11 15:24 | Updated to indicate claim/filing status | Deemed Ex Ante Team
LFFixt-T5-46in-54w+El-PS-HLO-1(234w) | IOU-NonDEER | 1010 | LF Fixture based on: LFLmpBlst-T5-46in-54w+El-PS-HLO-1; Any type of housing, any direction of light, No integral control; Total Watts = 234 |  | FALSE | TRUE | TRUE | 2021-08-11 15:24 | Updated to indicate claim/filing status | Deemed Ex Ante Team
LFFixt-T5-46in-54w+El-PS-HLO-1(351w) | IOU-NonDEER | 1010 | LF Fixture based on: LFLmpBlst-T5-46in-54w+El-PS-HLO-1; Any type of housing, any direction of light, No integral control; Total Watts = 351 |  | FALSE | TRUE | TRUE | 2021-08-11 15:24 | Updated to indicate claim/filing status | Deemed Ex Ante Team
LFFixt-T5-46in-54w+El-PS-HLO-2(234w) | ED-NonDEER | 1010 | LF Fixture based on: LFLmpBlst-T5-46in-54w+El-PS-HLO-2; Any type of housing, any direction of light, No integral control; Total Watts = 234 |  | FALSE | TRUE | TRUE | 2021-08-11 15:24 | Updated to indicate claim/filing status | Deemed Ex Ante Team
LFFixt-T5-46in-54w+El-PS-HLO-2(351w) | ED-NonDEER | 1010 | LF Fixture based on: LFLmpBlst-T5-46in-54w+El-PS-HLO-2; Any type of housing, any direction of light, No integral control; Total Watts = 351 |  | FALSE | TRUE | TRUE | 2021-08-11 15:24 | Updated to indicate claim/filing status | Deemed Ex Ante Team
LFFixt-T5-46in-54w+El-PS-HLO(585w) | IOU-NonDEER | 1010 | LF Fixture based on: LFLmpBlst-T5-46in-54w+El-PS-HLO; Any type of housing, any direction of light, No integral control; Total Watts = 585 |  | FALSE | TRUE | TRUE | 2021-08-11 15:24 | Updated to indicate claim/filing status | Deemed Ex Ante Team
LFFixt-T5-46in-54w+El-PS-HLO(62w) | IOU-NonDEER | 1010 | LF Fixture based on: LFLmpBlst-T5-46in-54w+El-PS-HLO; Any type of housing, any direction of light, No integral control; Total Watts = 62 |  | FALSE | TRUE | TRUE | 2021-08-11 15:24 | Updated to indicate claim/filing status | Deemed Ex Ante Team
LFFixt-T8-24in-17w+El-IS-NLO(16w) | IOU-NonDEER | 1010 | LF Fixture based on: LFLmpBlst-T8-24in-17w+El-IS-NLO; Any type of housing, any direction of light, No integral control; Total Watts = 16 |  | FALSE | TRUE | TRUE | 2021-08-11 15:24 | Updated to indicate claim/filing status | Deemed Ex Ante Team
LFFixt-T8-24in-17w+El-IS-NLO(20w) | ED-NonDEER | 1010 | LF Fixture based on: LFLmpBlst-T8-24in-17w+El-IS-NLO; Any type of housing, any direction of light, No integral control; Total Watts = 20 |  | FALSE | TRUE | TRUE | 2021-08-11 15:24 | Updated to indicate claim/filing status | Deemed Ex Ante Team
LFFixt-T8-24in-17w+El-IS-NLO(33w) | ED-NonDEER | 1010 | LF Fixture based on: LFLmpBlst-T8-24in-17w+El-IS-NLO; Any type of housing, any direction of light, No integral control; Total Watts = 33 |  | FALSE | TRUE | TRUE | 2021-08-11 15:24 | Updated to indicate claim/filing status | Deemed Ex Ante Team
LFFixt-T8-24in-17w+El-IS-NLO(47w) | ED-NonDEER | 1010 | LF Fixture based on: LFLmpBlst-T8-24in-17w+El-IS-NLO; Any type of housing, any direction of light, No integral control; Total Watts = 47 |  | FALSE | TRUE | TRUE | 2021-08-11 15:24 | Updated to indicate claim/filing status | Deemed Ex Ante Team
LFFixt-T8-24in-17w+El-IS-NLO(61w) | ED-NonDEER | 1010 | LF Fixture based on: LFLmpBlst-T8-24in-17w+El-IS-NLO; Any type of housing, any direction of light, No integral control; Total Watts = 61 |  | FALSE | TRUE | TRUE | 2021-08-11 15:24 | Updated to indicate claim/filing status | Deemed Ex Ante Team
LFFixt-T8-24in-17w+El-RS-HLO(19w) | IOU-NonDEER | 1010 | LF Fixture based on: LFLmpBlst-T8-24in-17w+El-RS-HLO; Any type of housing, any direction of light, No integral control; Total Watts = 19 |  | FALSE | TRUE | TRUE | 2021-08-11 15:24 | Updated to indicate claim/filing status | Deemed Ex Ante Team
LFFixt-T8-24in-17w+El-RS-HLO(41w) | IOU-NonDEER | 1010 | LF Fixture based on: LFLmpBlst-T8-24in-17w+El-RS-HLO; Any type of housing, any direction of light, No integral control; Total Watts = 41 |  | FALSE | TRUE | TRUE | 2021-08-11 15:24 | Updated to indicate claim/filing status | Deemed Ex Ante Team
LFFixt-T8-24in-17w+El-RS-NLO(31w) | IOU-NonDEER | 1010 | LF Fixture based on: LFLmpBlst-T8-24in-17w+El-RS-NLO; Any type of housing, any direction of light, No integral control; Total Watts = 31 |  | FALSE | TRUE | TRUE | 2021-08-11 15:24 | Updated to indicate claim/filing status | Deemed Ex Ante Team
LFFixt-T8-24in-17w+El-RS-RLO(28w) | IOU-NonDEER | 1010 | LF Fixture based on: LFLmpBlst-T8-24in-17w+El-RS-RLO; Any type of housing, any direction of light, No integral control; Total Watts = 28 |  | FALSE | TRUE | TRUE | 2021-08-11 15:24 | Updated to indicate claim/filing status | Deemed Ex Ante Team
LFFixt-T8-24in-17w+El-RS-VHLO(22w) | IOU-NonDEER | 1010 | LF Fixture based on: LFLmpBlst-T8-24in-17w+El-RS-VHLO; Any type of housing, any direction of light, No integral control; Total Watts = 22 |  | FALSE | TRUE | TRUE | 2021-08-11 15:24 | Updated to indicate claim/filing status | Deemed Ex Ante Team
LFFixt-T8-36in-25w+El-IS-NLO(26w) | ED-NonDEER | 1010 | LF Fixture based on: LFLmpBlst-T8-36in-25w+El-IS-NLO; Any type of housing, any direction of light, No integral control; Total Watts = 26 |  | FALSE | TRUE | TRUE | 2021-08-11 15:24 | Updated to indicate claim/filing status | Deemed Ex Ante Team
LFFixt-T8-36in-25w+El-IS-NLO(46w) | ED-NonDEER | 1010 | LF Fixture based on: LFLmpBlst-T8-36in-25w+El-IS-NLO; Any type of housing, any direction of light, No integral control; Total Watts = 46 |  | FALSE | TRUE | TRUE | 2021-08-11 15:24 | Updated to indicate claim/filing status | Deemed Ex Ante Team
LFFixt-T8-36in-25w+El-IS-NLO(67w) | ED-NonDEER | 1010 | LF Fixture based on: LFLmpBlst-T8-36in-25w+El-IS-NLO; Any type of housing, any direction of light, No integral control; Total Watts = 67 |  | FALSE | TRUE | TRUE | 2021-08-11 15:24 | Updated to indicate claim/filing status | Deemed Ex Ante Team
LFFixt-T8-36in-25w+El-IS-NLO(87w) | ED-NonDEER | 1010 | LF Fixture based on: LFLmpBlst-T8-36in-25w+El-IS-NLO; Any type of housing, any direction of light, No integral control; Total Watts = 87 |  | FALSE | TRUE | TRUE | 2021-08-11 15:24 | Updated to indicate claim/filing status | Deemed Ex Ante Team
LFFixt-T8-48in-28w+El-IS-NLO(28w) | IOU-NonDEER | 1010 | LF Fixture based on: LFLmpBlst-T8-48in-28w+El-IS-NLO; Any type of housing, any direction of light, No integral control; Total Watts = 28 |  | FALSE | TRUE | TRUE | 2021-08-11 15:24 | Updated to indicate claim/filing status | Deemed Ex Ante Team
LFFixt-T8-48in-28w+El-IS-RLO(42w) | IOU-NonDEER | 1010 | LF Fixture based on: LFLmpBlst-T8-48in-28w+El-IS-RLO; Any type of housing, any direction of light, No integral control; Total Watts = 42 |  | FALSE | TRUE | TRUE | 2021-08-11 15:24 | Updated to indicate claim/filing status | Deemed Ex Ante Team
LFFixt-T8-48in-28w+El-IS-RLO(44w) | IOU-NonDEER | 1010 | LF Fixture based on: LFLmpBlst-T8-48in-28w+El-IS-RLO; Any type of housing, any direction of light, No integral control; Total Watts = 44 |  | FALSE | TRUE | TRUE | 2021-08-11 15:24 | Updated to indicate claim/filing status | Deemed Ex Ante Team
LFFixt-T8-48in-30w+El-IS-NLO(51w) | IOU-NonDEER | 1010 | LF Fixture based on: LFLmpBlst-T8-48in-30w+El-IS-NLO; Any type of housing, any direction of light, No integral control; Total Watts = 51 |  | FALSE | TRUE | TRUE | 2021-08-11 15:24 | Updated to indicate claim/filing status | Deemed Ex Ante Team
LFFixt-T8-48in-32w-2g+El-IS-HLO(65w) | ED-NonDEER | 1010 | LF Fixture based on: LFLmpBlst-T8-48in-32w-2g+El-IS-HLO; Any type of housing, any direction of light, No integral control; Total Watts = 65 |  | FALSE | TRUE | TRUE | 2021-08-11 15:24 | Updated to indicate claim/filing status | Deemed Ex Ante Team
LFFixt-T8-48in-32w-2g+El-IS-HLO(68w) | IOU-NonDEER | 1010 | LF Fixture based on: LFLmpBlst-T8-48in-32w-2g+El-IS-HLO; Any type of housing, any direction of light, No integral control; Total Watts = 68 |  | FALSE | TRUE | TRUE | 2021-08-11 15:24 | Updated to indicate claim/filing status | Deemed Ex Ante Team
LFFixt-T8-48in-32w-2g+El-IS-NLO(118w) | ED-NonDEER | 1010 | LF Fixture based on: LFLmpBlst-T8-48in-32w-2g+El-IS-NLO; Any type of housing, any direction of light, No integral control; Total Watts = 118 |  | FALSE | TRUE | TRUE | 2021-08-11 15:24 | Updated to indicate claim/filing status | Deemed Ex Ante Team
LFFixt-T8-48in-32w-2g+El-IS-NLO(175w) | ED-NonDEER | 1010 | LF Fixture based on: LFLmpBlst-T8-48in-32w-2g+El-IS-NLO; Any type of housing, any direction of light, No integral control; Total Watts = 175 |  | FALSE | TRUE | TRUE | 2021-08-11 15:24 | Updated to indicate claim/filing status | Deemed Ex Ante Team
LFFixt-T8-48in-32w-2g+El-IS-NLO(224w) | ED-NonDEER | 1010 | LF Fixture based on: LFLmpBlst-T8-48in-32w-2g+El-IS-NLO; Any type of housing, any direction of light, No integral control; Total Watts = 224 |  | FALSE | TRUE | TRUE | 2021-08-11 15:24 | Updated to indicate claim/filing status | Deemed Ex Ante Team
LFFixt-T8-48in-32w-2g+El-IS-NLO(31w) | IOU-NonDEER | 1010 | LF Fixture based on: LFLmpBlst-T8-48in-32w-2g+El-IS-NLO; Any type of housing, any direction of light, No integral control; Total Watts = 31 |  | FALSE | TRUE | TRUE | 2021-08-11 15:24 | Updated to indicate claim/filing status | Deemed Ex Ante Team
LFFixt-T8-48in-32w-2g+El-IS-NLO(59w) | IOU-NonDEER | 1010 | LF Fixture based on: LFLmpBlst-T8-48in-32w-2g+El-IS-NLO; Any type of housing, any direction of light, No integral control; Total Watts = 59 |  | FALSE | TRUE | TRUE | 2021-08-11 15:24 | Updated to indicate claim/filing status | Deemed Ex Ante Team
LFFixt-T8-48in-32w-2g+El-IS-NLO(89w) | IOU-NonDEER | 1010 | LF Fixture based on: LFLmpBlst-T8-48in-32w-2g+El-IS-NLO; Any type of housing, any direction of light, No integral control; Total Watts = 89 |  | FALSE | TRUE | TRUE | 2021-08-11 15:24 | Updated to indicate claim/filing status | Deemed Ex Ante Team
LFFixt-T8-48in-32w-2g+El-IS-NLO(90w) | ED-NonDEER | 1010 | LF Fixture based on: LFLmpBlst-T8-48in-32w-2g+El-IS-NLO; Any type of housing, any direction of light, No integral control; Total Watts = 90 |  | FALSE | TRUE | TRUE | 2021-08-11 15:24 | Updated to indicate claim/filing status | Deemed Ex Ante Team
LFFixt-T8-48in-32w-2g+El-IS-RLO(78w) | ED-NonDEER | 1010 | LF Fixture based on: LFLmpBlst-T8-48in-32w-2g+El-IS-RLO; Any type of housing, any direction of light, No integral control; Total Watts = 78 |  | FALSE | TRUE | TRUE | 2021-08-11 15:24 | Updated to indicate claim/filing status | Deemed Ex Ante Team
LFFixt-T8-48in-32w-2g+El-IS-RLO(78w)-SD-Down-Acr | IOU-NonDEER | 1010 | LF Fixture based on: LFLmpBlst-T8-48in-32w-2g+El-IS-RLO; Surface Mount Downlight, Down light, Acrylic diffuser, No integral control; Total Watts = 78 |  | FALSE | TRUE | TRUE | 2021-08-11 15:24 | Updated to indicate claim/filing status | Deemed Ex Ante Team
LFFixt-T8-48in-32w-2g+El-IS-VHLO(151w) | IOU-NonDEER | 1010 | LF Fixture based on: LFLmpBlst-T8-48in-32w-2g+El-IS-VHLO; Any type of housing, any direction of light, No integral control; Total Watts = 151 |  | FALSE | TRUE | TRUE | 2021-08-11 15:24 | Updated to indicate claim/filing status | Deemed Ex Ante Team
LFFixt-T8-48in-32w-2g+El-IS-VHLO(226w) | IOU-NonDEER | 1010 | LF Fixture based on: LFLmpBlst-T8-48in-32w-2g+El-IS-VHLO; Any type of housing, any direction of light, No integral control; Total Watts = 226 |  | FALSE | TRUE | TRUE | 2021-08-11 15:24 | Updated to indicate claim/filing status | Deemed Ex Ante Team
LFFixt-T8-48in-32w-2g+El-IS-VHLO(302w) | IOU-NonDEER | 1010 | LF Fixture based on: LFLmpBlst-T8-48in-32w-2g+El-IS-VHLO; Any type of housing, any direction of light, No integral control; Total Watts = 302 |  | FALSE | TRUE | TRUE | 2021-08-11 15:24 | Updated to indicate claim/filing status | Deemed Ex Ante Team
LFFixt-T8-48in-32w-3g+El-IS-HLO(62w) | IOU-NonDEER | 1010 | LF Fixture based on: LFLmpBlst-T8-48in-32w-3g+El-IS-HLO; Any type of housing, any direction of light, No integral control; Total Watts = 62 |  | FALSE | TRUE | TRUE | 2021-08-11 15:24 | Updated to indicate claim/filing status | Deemed Ex Ante Team
LFFixt-T8-48in-32w-3g+El-IS-NLO(83w) | IOU-NonDEER | 1010 | LF Fixture based on: LFLmpBlst-T8-48in-32w-3g+El-IS-NLO; Any type of housing, any direction of light, No integral control; Total Watts = 83 |  | FALSE | TRUE | TRUE | 2021-08-11 15:24 | Updated to indicate claim/filing status | Deemed Ex Ante Team
LFFixt-T8-48in-32w-3g+El-IS-NLO(84w) | ED-NonDEER | 1010 | LF Fixture based on: LFLmpBlst-T8-48in-32w-3g+El-IS-NLO; Any type of housing, any direction of light, No integral control; Total Watts = 84 |  | FALSE | TRUE | TRUE | 2021-08-11 15:24 | Updated to indicate claim/filing status | Deemed Ex Ante Team
LFFixt-T8-48in-32w-3g+El-IS-RLO(144w) | ED-NonDEER | 1010 | LF Fixture based on: LFLmpBlst-T8-48in-32w-3g+El-IS-RLO; Any type of housing, any direction of light, No integral control; Total Watts = 144 |  | FALSE | TRUE | TRUE | 2021-08-11 15:24 | Updated to indicate claim/filing status | Deemed Ex Ante Team
LFFixt-T8-48in-32w-3g+El-IS-RLO(144w)-SD-Down-Acr | IOU-NonDEER | 1010 | LF Fixture based on: LFLmpBlst-T8-48in-32w-3g+El-IS-RLO; Surface Mount Downlight, Down light, Acrylic diffuser, No integral control; Total Watts = 144 |  | FALSE | TRUE | TRUE | 2021-08-11 15:24 | Updated to indicate claim/filing status | Deemed Ex Ante Team
LFFixt-T8-48in-32w-3g+El-IS-RLO-1(73w) | IOU-NonDEER | 1010 | LF Fixture based on: LFLmpBlst-T8-48in-32w-3g+El-IS-RLO-1; Any type of housing, any direction of light, No integral control; Total Watts = 73 |  | FALSE | TRUE | TRUE | 2021-08-11 15:24 | Updated to indicate claim/filing status | Deemed Ex Ante Team
LFFixt-T8-48in-32w-3g+El-IS-RLO(25w) | ED-NonDEER | 1010 | LF Fixture based on: LFLmpBlst-T8-48in-32w-3g+El-IS-RLO; Any type of housing, any direction of light, No integral control; Total Watts = 25 |  | FALSE | TRUE | TRUE | 2021-08-11 15:24 | Updated to indicate claim/filing status | Deemed Ex Ante Team
LFFixt-T8-48in-32w-3g+El-IS-RLO(25w)-SD-Down | IOU-NonDEER | 1010 | LF Fixture based on: LFLmpBlst-T8-48in-32w-3g+El-IS-RLO; Surface Mount Downlight, Down light, No integral control; Total Watts = 25 |  | FALSE | TRUE | TRUE | 2021-08-11 15:24 | Updated to indicate claim/filing status | Deemed Ex Ante Team
LFFixt-T8-48in-32w-3g+El-IS-RLO(48w) | ED-NonDEER | 1010 | LF Fixture based on: LFLmpBlst-T8-48in-32w-3g+El-IS-RLO; Any type of housing, any direction of light, No integral control; Total Watts = 48 |  | FALSE | TRUE | TRUE | 2021-08-11 15:24 | Updated to indicate claim/filing status | Deemed Ex Ante Team
LFFixt-T8-48in-32w-3g+El-IS-RLO(48w)-SD-Down-Acr | IOU-NonDEER | 1010 | LF Fixture based on: LFLmpBlst-T8-48in-32w-3g+El-IS-RLO; Surface Mount Downlight, Down light, Acrylic diffuser, No integral control; Total Watts = 48 |  | FALSE | TRUE | TRUE | 2021-08-11 15:24 | Updated to indicate claim/filing status | Deemed Ex Ante Team
LFFixt-T8-48in-32w-3g+El-IS-RLO(94w) | ED-NonDEER | 1010 | LF Fixture based on: LFLmpBlst-T8-48in-32w-3g+El-IS-RLO; Any type of housing, any direction of light, No integral control; Total Watts = 94 |  | FALSE | TRUE | TRUE | 2021-08-11 15:24 | Updated to indicate claim/filing status | Deemed Ex Ante Team
LFFixt-T8-48in-32w-3g+El-IS-RLO(96w)-SD-Down-Acr | IOU-NonDEER | 1010 | LF Fixture based on: LFLmpBlst-T8-48in-32w-3g+El-IS-RLO; Surface Mount Downlight, Down light, Acrylic diffuser, No integral control; Total Watts = 96 |  | FALSE | TRUE | TRUE | 2021-08-11 15:24 | Updated to indicate claim/filing status | Deemed Ex Ante Team
LFFixt-T8-48in-32w-3g+El-RS-HLO(34w) | IOU-NonDEER | 1010 | LF Fixture based on: LFLmpBlst-T8-48in-32w-3g+El-RS-HLO; Any type of housing, any direction of light, No integral control; Total Watts = 34 |  | FALSE | TRUE | TRUE | 2021-08-11 15:24 | Updated to indicate claim/filing status | Deemed Ex Ante Team
LFFixt-T8-48in-32w-3g+El-RS-VHLO(38w) | IOU-NonDEER | 1010 | LF Fixture based on: LFLmpBlst-T8-48in-32w-3g+El-RS-VHLO; Any type of housing, any direction of light, No integral control; Total Watts = 38 |  | FALSE | TRUE | TRUE | 2021-08-11 15:24 | Updated to indicate claim/filing status | Deemed Ex Ante Team
LFFixt-T8-60in-40w+El-IS-HLO(126w) | ED-NonDEER | 1010 | LF Fixture based on: LFLmpBlst-T8-60in-40w+El-IS-HLO; Any type of housing, any direction of light, No integral control; Total Watts = 126 |  | FALSE | TRUE | TRUE | 2021-08-11 15:24 | Updated to indicate claim/filing status | Deemed Ex Ante Team
LFFixt-T8-60in-40w+El-IS-NLO(106w) | ED-NonDEER | 1010 | LF Fixture based on: LFLmpBlst-T8-60in-40w+El-IS-NLO; Any type of housing, any direction of light, No integral control; Total Watts = 106 |  | FALSE | TRUE | TRUE | 2021-08-11 15:24 | Updated to indicate claim/filing status | Deemed Ex Ante Team
LFFixt-T8-60in-40w+El-IS-NLO(134w) | ED-NonDEER | 1010 | LF Fixture based on: LFLmpBlst-T8-60in-40w+El-IS-NLO; Any type of housing, any direction of light, No integral control; Total Watts = 134 |  | FALSE | TRUE | TRUE | 2021-08-11 15:24 | Updated to indicate claim/filing status | Deemed Ex Ante Team
LFFixt-T8-60in-40w+El-IS-NLO-2(36w) | ED-NonDEER | 1010 | LF Fixture based on: LFLmpBlst-T8-60in-40w+El-IS-NLO-2; Any type of housing, any direction of light, No integral control; Total Watts = 36 |  | FALSE | TRUE | TRUE | 2021-08-11 15:24 | Updated to indicate claim/filing status | Deemed Ex Ante Team
LFFixt-T8-60in-40w+El-IS-NLO(72w) | ED-NonDEER | 1010 | LF Fixture based on: LFLmpBlst-T8-60in-40w+El-IS-NLO; Any type of housing, any direction of light, No integral control; Total Watts = 72 |  | FALSE | TRUE | TRUE | 2021-08-11 15:24 | Updated to indicate claim/filing status | Deemed Ex Ante Team
LFFixt-T8-72in-45w+El-IS-NLO(90w) | ED-NonDEER | 1010 | LF Fixture based on: LFLmpBlst-T8-72in-45w+El-IS-NLO; Any type of housing, any direction of light, No integral control; Total Watts = 90 |  | FALSE | TRUE | TRUE | 2021-08-11 15:24 | Updated to indicate claim/filing status | Deemed Ex Ante Team
LFFixt-T8-96in-59w+El-IS-NLO(109w) | ED-NonDEER | 1010 | LF Fixture based on: LFLmpBlst-T8-96in-59w+El-IS-NLO; Any type of housing, any direction of light, No integral control; Total Watts = 109 |  | FALSE | TRUE | TRUE | 2021-08-11 15:24 | Updated to indicate claim/filing status | Deemed Ex Ante Team
LFFixt-T8-96in-59w+El-IS-NLO(167w) | ED-NonDEER | 1010 | LF Fixture based on: LFLmpBlst-T8-96in-59w+El-IS-NLO; Any type of housing, any direction of light, No integral control; Total Watts = 167 |  | FALSE | TRUE | TRUE | 2021-08-11 15:24 | Updated to indicate claim/filing status | Deemed Ex Ante Team
LFFixt-T8-96in-59w+El-IS-NLO(219w) | ED-NonDEER | 1010 | LF Fixture based on: LFLmpBlst-T8-96in-59w+El-IS-NLO; Any type of housing, any direction of light, No integral control; Total Watts = 219 |  | FALSE | TRUE | TRUE | 2021-08-11 15:24 | Updated to indicate claim/filing status | Deemed Ex Ante Team
LFFixt-T8-96in-59w+El-IS-NLO(58w) | ED-NonDEER | 1010 | LF Fixture based on: LFLmpBlst-T8-96in-59w+El-IS-NLO; Any type of housing, any direction of light, No integral control; Total Watts = 58 |  | FALSE | TRUE | TRUE | 2021-08-11 15:24 | Updated to indicate claim/filing status | Deemed Ex Ante Team
LFFixt-T8-96in-59w+El-IS-RLO(600w) | ED-NonDEER | 1010 | LF Fixture based on: LFLmpBlst-T8-96in-59w+El-IS-RLO; Any type of housing, any direction of light, No integral control; Total Watts = 600 |  | FALSE | TRUE | TRUE | 2021-08-11 15:24 | Updated to indicate claim/filing status | Deemed Ex Ante Team
LFFixt-U6-22in-32w+El-IS-NLO(60w) | IOU-NonDEER | 1010 | LF Fixture based on: LFLmpBlst-U6-22in-32w+El-IS-NLO; Any type of housing, any direction of light, No integral control; Total Watts = 60 |  | FALSE | TRUE | TRUE | 2021-08-11 15:24 | Updated to indicate claim/filing status | Deemed Ex Ante Team
LFFixt-U6-22in-32w+El-IS-NLO+Refl(60w) | IOU-NonDEER | 1010 | LF Fixture based on: LFLmpBlst-U6-22in-32w+El-IS-NLO+Refl; Any type of housing, any direction of light, No integral control; Total Watts = 60 |  | FALSE | TRUE | TRUE | 2021-08-11 15:24 | Updated to indicate claim/filing status | Deemed Ex Ante Team
LFLmpBlst-Circ12-12in-32w+MagES-RS-NLO(64w) | IOU-NonDEER | 1008 | LF lamp and ballast: LF lamp: Circ12, 12 inch, 32W, 1200 lm (2): LF Ballast: Energy Saver Magnetic (EPACT compliant), Rapid Start, Normal LO (1); Total Watts = 64 |  | FALSE | TRUE | TRUE | 2021-08-11 15:24 | Updated to indicate claim/filing status | Deemed Ex Ante Team
LFLmpBlst-T10-48in-40w+MagStd-RS-NLO(51w) | ED-NonDEER | 1008 | LF lamp and ballast: LF lamp: T10, 48 inch, 40W, 2750 lm, CRI = 60, rated life = 9000 hours (1): LF Ballast: Standard Magnetic (pre-EPACT), Rapid Start, Normal LO (1); Total Watts = 51 |  | FALSE | TRUE | TRUE | 2021-08-11 15:24 | Updated to indicate claim/filing status | Deemed Ex Ante Team
LFLmpBlst-T12-18in-15w+MagStd-RS-NLO(19w) | ED-NonDEER | 1008 | LF lamp and ballast: LF lamp: T12, 18 inch, 15W, 830 lm, CRI = 60, rated life = 9000 hours (1): LF Ballast: Standard Magnetic (pre-EPACT), Rapid Start, Normal LO (1); Total Watts = 19 |  | FALSE | TRUE | TRUE | 2021-08-11 15:24 | Updated to indicate claim/filing status | Deemed Ex Ante Team
LFLmpBlst-T12-18in-15w+MagStd-RS-NLO(36w) | ED-NonDEER | 1008 | LF lamp and ballast: LF lamp: T12, 18 inch, 15W, 830 lm, CRI = 60, rated life = 9000 hours (2): LF Ballast: Standard Magnetic (pre-EPACT), Rapid Start, Normal LO (1); Total Watts = 36 |  | FALSE | TRUE | TRUE | 2021-08-11 15:24 | Updated to indicate claim/filing status | Deemed Ex Ante Team
LFLmpBlst-T12-24in-20w+MagStd-RS-NLO(112w) | ED-NonDEER | 1008 | LF lamp and ballast: LF lamp: T12, 24 inch, 20W, 1050 lm, CRI = 60, rated life = 9000 hours (4): LF Ballast: Standard Magnetic (pre-EPACT), Rapid Start, Normal LO (2); Total Watts = 112 |  | FALSE | TRUE | TRUE | 2021-08-11 15:24 | Updated to indicate claim/filing status | Deemed Ex Ante Team
LFLmpBlst-T12-24in-20w+MagStd-RS-NLO(146w) | ED-NonDEER | 1008 | LF lamp and ballast: LF lamp: T12, 24 inch, 20W, 1050 lm, CRI = 60, rated life = 9000 hours (6): LF Ballast: Standard Magnetic (pre-EPACT), Rapid Start, Normal LO (3); Total Watts = 146 |  | FALSE | TRUE | TRUE | 2021-08-11 15:24 | Updated to indicate claim/filing status | Deemed Ex Ante Team
LFLmpBlst-T12-24in-20w+MagStd-RS-NLO(28w) | ED-NonDEER | 1008 | LF lamp and ballast: LF lamp: T12, 24 inch, 20W, 1050 lm, CRI = 60, rated life = 9000 hours (1): LF Ballast: Standard Magnetic (pre-EPACT), Rapid Start, Normal LO (1); Total Watts = 28 |  | FALSE | TRUE | TRUE | 2021-08-11 15:24 | Updated to indicate claim/filing status | Deemed Ex Ante Team
LFLmpBlst-T12-24in-20w+MagStd-RS-NLO(38w) | IOU-NonDeer | 1008 | LF lamp and ballast: LF lamp: T12, 24 inch, 20W, 1050 lm, CRI = 60, rated life = 9000 hours (2): LF Ballast: Standard Magnetic (pre-EPACT), Rapid Start, Normal LO (1); Total Watts = 38 |  | FALSE | TRUE | TRUE | 2021-08-11 15:24 | Updated to indicate claim/filing status | Deemed Ex Ante Team
LFLmpBlst-T12-24in-20w+MagStd-RS-NLO(56w) | ED-NonDEER | 1008 | LF lamp and ballast: LF lamp: T12, 24 inch, 20W, 1050 lm, CRI = 60, rated life = 9000 hours (2): LF Ballast: Standard Magnetic (pre-EPACT), Rapid Start, Normal LO (1); Total Watts = 56 |  | FALSE | TRUE | TRUE | 2021-08-11 15:24 | Updated to indicate claim/filing status | Deemed Ex Ante Team
LFLmpBlst-T12-24in-20w+MagStd-RS-NLO(62w) | ED-NonDEER | 1008 | LF lamp and ballast: LF lamp: T12, 24 inch, 20W, 1050 lm, CRI = 60, rated life = 9000 hours (3): LF Ballast: Standard Magnetic (pre-EPACT), Rapid Start, Normal LO (1); Total Watts = 62 |  | FALSE | TRUE | TRUE | 2021-08-11 15:24 | Updated to indicate claim/filing status | Deemed Ex Ante Team
LFLmpBlst-T12-24in-20w+MagStd-RS-NLO(68w) | IOU-NonDeer | 1008 | LF lamp and ballast: LF lamp: T12, 24 inch, 20W, 1050 lm, CRI = 60, rated life = 9000 hours (3): LF Ballast: Standard Magnetic (pre-EPACT), Rapid Start, Normal LO (1); Total Watts = 68 |  | FALSE | TRUE | TRUE | 2021-08-11 15:24 | Updated to indicate claim/filing status | Deemed Ex Ante Team
LFLmpBlst-T12-24in-20w+MagStd-RS-NLO-Del(38w) | IOU-NonDeer | 1008 | LF lamp and ballast: LF lamp: T12, 24 inch, 20W, 1050 lm, CRI = 60, rated life = 9000 hours (2): LF Ballast: Standard Magnetic (pre-EPACT), Rapid Start, Normal LO (1); Delamped; Total Watts = 38 |  | FALSE | TRUE | TRUE | 2021-08-11 15:24 | Updated to indicate claim/filing status | Deemed Ex Ante Team
LFLmpBlst-T12-24in-35w+MagStd-RS-NLO(62w) | ED-NonDEER | 1008 | LF lamp and ballast: LF lamp: T12, 24 inch, 35W, 1650 lm, CRI = 60, rated life = 9000 hours (1): LF Ballast: Standard Magnetic (pre-EPACT), Rapid Start, Normal LO (1); Total Watts = 62 |  | FALSE | TRUE | TRUE | 2021-08-11 15:24 | Updated to indicate claim/filing status | Deemed Ex Ante Team
LFLmpBlst-T12-24in-35w+MagStd-RS-NLO(90w) | ED-NonDEER | 1008 | LF lamp and ballast: LF lamp: T12, 24 inch, 35W, 1650 lm, CRI = 60, rated life = 9000 hours (2): LF Ballast: Standard Magnetic (pre-EPACT), Rapid Start, Normal LO (1); Total Watts = 90 |  | FALSE | TRUE | TRUE | 2021-08-11 15:24 | Updated to indicate claim/filing status | Deemed Ex Ante Team
LFLmpBlst-T12-36in-25w+El-RS-NLO(26w) | ED-NonDEER | 1008 | LF lamp and ballast: LF lamp: T12, 36 inch, 25W, 1650 lm, CRI = 60, rated life = 18000 hours (1): LF Ballast: Electronic, Rapid Start, Normal LO (1); Total Watts = 26 |  | FALSE | TRUE | TRUE | 2021-08-11 15:24 | Updated to indicate claim/filing status | Deemed Ex Ante Team
LFLmpBlst-T12-36in-25w+El-RS-NLO(50w) | ED-NonDEER | 1008 | LF lamp and ballast: LF lamp: T12, 36 inch, 25W, 1650 lm, CRI = 60, rated life = 18000 hours (2): LF Ballast: Electronic, Rapid Start, Normal LO (1); Total Watts = 50 |  | FALSE | TRUE | TRUE | 2021-08-11 15:24 | Updated to indicate claim/filing status | Deemed Ex Ante Team
LFLmpBlst-T12-36in-25w+MagES-RS-NLO(198w) | ED-NonDEER | 1008 | LF lamp and ballast: LF lamp: T12, 36 inch, 25W, 1650 lm, CRI = 60, rated life = 18000 hours (6): LF Ballast: Energy Saver Magnetic (EPACT compliant), Rapid Start, Normal LO (3); Total Watts = 198 |  | FALSE | TRUE | TRUE | 2021-08-11 15:24 | Updated to indicate claim/filing status | Deemed Ex Ante Team
LFLmpBlst-T12-36in-25w+MagES-RS-NLO(33w) | ED-NonDEER | 1008 | LF lamp and ballast: LF lamp: T12, 36 inch, 25W, 1650 lm, CRI = 60, rated life = 18000 hours (1): LF Ballast: Energy Saver Magnetic (EPACT compliant), Rapid Start, Normal LO (0.5); Total Watts = 33 |  | FALSE | TRUE | TRUE | 2021-08-11 15:24 | Updated to indicate claim/filing status | Deemed Ex Ante Team
LFLmpBlst-T12-36in-25w+MagES-RS-NLO(66w) | ED-NonDEER | 1008 | LF lamp and ballast: LF lamp: T12, 36 inch, 25W, 1650 lm, CRI = 60, rated life = 18000 hours (2): LF Ballast: Energy Saver Magnetic (EPACT compliant), Rapid Start, Normal LO (1); Total Watts = 66 |  | FALSE | TRUE | TRUE | 2021-08-11 15:24 | Updated to indicate claim/filing status | Deemed Ex Ante Team
LFLmpBlst-T12-36in-25w+MagStd-RS-NLO(115w) | ED-NonDEER | 1008 | LF lamp and ballast: LF lamp: T12, 36 inch, 25W, 1650 lm, CRI = 60, rated life = 18000 hours (3): LF Ballast: Standard Magnetic (pre-EPACT), Rapid Start, Normal LO (2); Total Watts = 115 |  | FALSE | TRUE | TRUE | 2021-08-11 15:24 | Updated to indicate claim/filing status | Deemed Ex Ante Team
LFLmpBlst-T12-36in-25w+MagStd-RS-NLO(37w) | ED-NonDEER | 1008 | LF lamp and ballast: LF lamp: T12, 36 inch, 25W, 1650 lm, CRI = 60, rated life = 18000 hours (1): LF Ballast: Standard Magnetic (pre-EPACT), Rapid Start, Normal LO (0.5); Total Watts = 37 |  | FALSE | TRUE | TRUE | 2021-08-11 15:24 | Updated to indicate claim/filing status | Deemed Ex Ante Team
LFLmpBlst-T12-36in-25w+MagStd-RS-NLO(42w) | ED-NonDEER | 1008 | LF lamp and ballast: LF lamp: T12, 36 inch, 25W, 1650 lm, CRI = 60, rated life = 18000 hours (1): LF Ballast: Standard Magnetic (pre-EPACT), Rapid Start, Normal LO (1); Total Watts = 42 |  | FALSE | TRUE | TRUE | 2021-08-11 15:24 | Updated to indicate claim/filing status | Deemed Ex Ante Team
LFLmpBlst-T12-36in-25w+MagStd-RS-NLO(73w) | ED-NonDEER | 1008 | LF lamp and ballast: LF lamp: T12, 36 inch, 25W, 1650 lm, CRI = 60, rated life = 18000 hours (2): LF Ballast: Standard Magnetic (pre-EPACT), Rapid Start, Normal LO (1); Total Watts = 73 |  | FALSE | TRUE | TRUE | 2021-08-11 15:24 | Updated to indicate claim/filing status | Deemed Ex Ante Team
LFLmpBlst-T12-36in-25w+MagStd-RS-NLO-Del(73w) | IOU-NonDeer | 1008 | LF lamp and ballast: LF lamp: T12, 36 inch, 25W, 1650 lm, CRI = 60, rated life = 18000 hours (2): LF Ballast: Standard Magnetic (pre-EPACT), Rapid Start, Normal LO (2); Delamped; Total Watts = 73 |  | FALSE | TRUE | TRUE | 2021-08-11 15:24 | Updated to indicate claim/filing status | Deemed Ex Ante Team
LFLmpBlst-T12-36in-30w+El-RS-NLO(31w) | ED-NonDEER | 1008 | LF lamp and ballast: LF lamp: T12, 36 inch, 30W, 1900 lm, CRI = 60, rated life = 18000 hours (1): LF Ballast: Electronic, Rapid Start, Normal LO (1); Total Watts = 31 |  | FALSE | TRUE | TRUE | 2021-08-11 15:24 | Updated to indicate claim/filing status | Deemed Ex Ante Team
LFLmpBlst-T12-36in-30w+El-RS-NLO(58w) | ED-NonDEER | 1008 | LF lamp and ballast: LF lamp: T12, 36 inch, 30W, 1900 lm, CRI = 60, rated life = 18000 hours (2): LF Ballast: Electronic, Rapid Start, Normal LO (1); Total Watts = 58 |  | FALSE | TRUE | TRUE | 2021-08-11 15:24 | Updated to indicate claim/filing status | Deemed Ex Ante Team
LFLmpBlst-T12-36in-30w+El-RS-RLO(116w) | ED-NonDEER | 1008 | LF lamp and ballast: LF lamp: T12, 36 inch, 30W, 1900 lm, CRI = 60, rated life = 18000 hours (4): LF Ballast: Electronic, Rapid Start, Reduced LO (2); Total Watts = 116 |  | FALSE | TRUE | TRUE | 2021-08-11 15:24 | Updated to indicate claim/filing status | Deemed Ex Ante Team
LFLmpBlst-T12-36in-30w+MagES-RS-NLO(120w) | ED-NonDEER | 1008 | LF lamp and ballast: LF lamp: T12, 36 inch, 30W, 1900 lm, CRI = 60, rated life = 18000 hours (3): LF Ballast: Energy Saver Magnetic (EPACT compliant), Rapid Start, Normal LO (2); Total Watts = 120 |  | FALSE | TRUE | TRUE | 2021-08-11 15:24 | Updated to indicate claim/filing status | Deemed Ex Ante Team
LFLmpBlst-T12-36in-30w+MagES-RS-NLO(148w) | ED-NonDEER | 1008 | LF lamp and ballast: LF lamp: T12, 36 inch, 30W, 1900 lm, CRI = 60, rated life = 18000 hours (4): LF Ballast: Energy Saver Magnetic (EPACT compliant), Rapid Start, Normal LO (2); Total Watts = 148 |  | FALSE | TRUE | TRUE | 2021-08-11 15:24 | Updated to indicate claim/filing status | Deemed Ex Ante Team
LFLmpBlst-T12-36in-30w+MagES-RS-NLO(342w) | ED-NonDEER | 1008 | LF lamp and ballast: LF lamp: T12, 36 inch, 30W, 1900 lm, CRI = 60, rated life = 18000 hours (6): LF Ballast: Energy Saver Magnetic (EPACT compliant), Rapid Start, Normal LO (3); Total Watts = 342 |  | FALSE | TRUE | TRUE | 2021-08-11 15:24 | Updated to indicate claim/filing status | Deemed Ex Ante Team
LFLmpBlst-T12-36in-30w+MagES-RS-NLO(37w) | ED-NonDEER | 1008 | LF lamp and ballast: LF lamp: T12, 36 inch, 30W, 1900 lm, CRI = 60, rated life = 18000 hours (1): LF Ballast: Energy Saver Magnetic (EPACT compliant), Rapid Start, Normal LO (0.5); Total Watts = 37 |  | FALSE | TRUE | TRUE | 2021-08-11 15:24 | Updated to indicate claim/filing status | Deemed Ex Ante Team
LFLmpBlst-T12-36in-30w+MagES-RS-NLO(74w) | ED-NonDEER | 1008 | LF lamp and ballast: LF lamp: T12, 36 inch, 30W, 1900 lm, CRI = 60, rated life = 18000 hours (2): LF Ballast: Energy Saver Magnetic (EPACT compliant), Rapid Start, Normal LO (1); Total Watts = 74 |  | FALSE | TRUE | TRUE | 2021-08-11 15:24 | Updated to indicate claim/filing status | Deemed Ex Ante Team
LFLmpBlst-T12-36in-30w+MagStd-RS-NLO(127w) | ED-NonDEER | 1008 | LF lamp and ballast: LF lamp: T12, 36 inch, 30W, 1900 lm, CRI = 60, rated life = 18000 hours (3): LF Ballast: Standard Magnetic (pre-EPACT), Rapid Start, Normal LO (2); Total Watts = 127 |  | FALSE | TRUE | TRUE | 2021-08-11 15:24 | Updated to indicate claim/filing status | Deemed Ex Ante Team
LFLmpBlst-T12-36in-30w+MagStd-RS-NLO(162w) | ED-NonDEER | 1008 | LF lamp and ballast: LF lamp: T12, 36 inch, 30W, 1900 lm, CRI = 60, rated life = 18000 hours (4): LF Ballast: Standard Magnetic (pre-EPACT), Rapid Start, Normal LO (2); Total Watts = 162 |  | FALSE | TRUE | TRUE | 2021-08-11 15:24 | Updated to indicate claim/filing status | Deemed Ex Ante Team
LFLmpBlst-T12-36in-30w+MagStd-RS-NLO(41w) | ED-NonDEER | 1008 | LF lamp and ballast: LF lamp: T12, 36 inch, 30W, 1900 lm, CRI = 60, rated life = 18000 hours (1): LF Ballast: Standard Magnetic (pre-EPACT), Rapid Start, Normal LO (0.5); Total Watts = 41 |  | FALSE | TRUE | TRUE | 2021-08-11 15:24 | Updated to indicate claim/filing status | Deemed Ex Ante Team
LFLmpBlst-T12-36in-30w+MagStd-RS-NLO(46w) | ED-NonDEER | 1008 | LF lamp and ballast: LF lamp: T12, 36 inch, 30W, 1900 lm, CRI = 60, rated life = 18000 hours (1): LF Ballast: Standard Magnetic (pre-EPACT), Rapid Start, Normal LO (1); Total Watts = 46 |  | FALSE | TRUE | TRUE | 2021-08-11 15:24 | Updated to indicate claim/filing status | Deemed Ex Ante Team
LFLmpBlst-T12-36in-30w+MagStd-RS-NLO(81w) | ED-NonDEER | 1008 | LF lamp and ballast: LF lamp: T12, 36 inch, 30W, 1900 lm, CRI = 60, rated life = 18000 hours (2): LF Ballast: Standard Magnetic (pre-EPACT), Rapid Start, Normal LO (1); Total Watts = 81 |  | FALSE | TRUE | TRUE | 2021-08-11 15:24 | Updated to indicate claim/filing status | Deemed Ex Ante Team
LFLmpBlst-T12-36in-50w+MagStd-RS-NLO(114w) | ED-NonDEER | 1008 | LF lamp and ballast: LF lamp: T12, 36 inch, 50W, 2450 lm, CRI = 60, rated life = 18000 hours (2): LF Ballast: Standard Magnetic (pre-EPACT), Rapid Start, Normal LO (1); Total Watts = 114 |  | FALSE | TRUE | TRUE | 2021-08-11 15:24 | Updated to indicate claim/filing status | Deemed Ex Ante Team
LFLmpBlst-T12-36in-50w+MagStd-RS-NLO(70w) | ED-NonDEER | 1008 | LF lamp and ballast: LF lamp: T12, 36 inch, 50W, 2450 lm, CRI = 60, rated life = 18000 hours (1): LF Ballast: Standard Magnetic (pre-EPACT), Rapid Start, Normal LO (1); Total Watts = 70 |  | FALSE | TRUE | TRUE | 2021-08-11 15:24 | Updated to indicate claim/filing status | Deemed Ex Ante Team
LFLmpBlst-T12-42in-55w+MagStd-RS-NLO(135w) | ED-NonDEER | 1008 | LF lamp and ballast: LF lamp: T12, 42 inch, 55W, 2610 lm, CRI = 60, rated life = 20000 hours (2): LF Ballast: Standard Magnetic (pre-EPACT), Rapid Start, Normal LO (1); Total Watts = 135 |  | FALSE | TRUE | TRUE | 2021-08-11 15:24 | Updated to indicate claim/filing status | Deemed Ex Ante Team
LFLmpBlst-T12-42in-55w+MagStd-RS-NLO(215w) | ED-NonDEER | 1008 | LF lamp and ballast: LF lamp: T12, 42 inch, 55W, 2610 lm, CRI = 60, rated life = 20000 hours (3): LF Ballast: Standard Magnetic (pre-EPACT), Rapid Start, Normal LO (2); Total Watts = 215 |  | FALSE | TRUE | TRUE | 2021-08-11 15:24 | Updated to indicate claim/filing status | Deemed Ex Ante Team
LFLmpBlst-T12-48in-110w+MagStd-RS-NLO(135w) | ED-NonDEER | 1008 | LF lamp and ballast: LF lamp: T12, 48 inch, 110W, 4950 lm, CRI = 60, rated life = 20000 hours (1): LF Ballast: Standard Magnetic (pre-EPACT), Rapid Start, Normal LO (1); Total Watts = 135 |  | FALSE | TRUE | TRUE | 2021-08-11 15:24 | Updated to indicate claim/filing status | Deemed Ex Ante Team
LFLmpBlst-T12-48in-110w+MagStd-RS-NLO(242w) | ED-NonDEER | 1008 | LF lamp and ballast: LF lamp: T12, 48 inch, 110W, 4950 lm, CRI = 60, rated life = 20000 hours (2): LF Ballast: Standard Magnetic (pre-EPACT), Rapid Start, Normal LO (1); Total Watts = 242 |  | FALSE | TRUE | TRUE | 2021-08-11 15:24 | Updated to indicate claim/filing status | Deemed Ex Ante Team
LFLmpBlst-T12-48in-110w+MagStd-RS-NLO(377w) | ED-NonDEER | 1008 | LF lamp and ballast: LF lamp: T12, 48 inch, 110W, 4950 lm, CRI = 60, rated life = 20000 hours (3): LF Ballast: Standard Magnetic (pre-EPACT), Rapid Start, Normal LO (2); Total Watts = 377 |  | FALSE | TRUE | TRUE | 2021-08-11 15:24 | Updated to indicate claim/filing status | Deemed Ex Ante Team
LFLmpBlst-T12-48in-110w+MagStd-RS-NLO(484w) | ED-NonDEER | 1008 | LF lamp and ballast: LF lamp: T12, 48 inch, 110W, 4950 lm, CRI = 60, rated life = 20000 hours (4): LF Ballast: Standard Magnetic (pre-EPACT), Rapid Start, Normal LO (2); Total Watts = 484 |  | FALSE | TRUE | TRUE | 2021-08-11 15:24 | Updated to indicate claim/filing status | Deemed Ex Ante Team
LFLmpBlst-T12-48in-25w+El-IS-NLO(25w) | ED-NonDEER | 1008 | LF lamp and ballast: LF lamp: T12, 48 inch, 25W, 1660 lm, CRI = 60, rated life = 20000 hours (1): LF Ballast: Electronic, Instant Start, Normal LO (1); Total Watts = 25 |  | FALSE | TRUE | TRUE | 2021-08-11 15:24 | Updated to indicate claim/filing status | Deemed Ex Ante Team
LFLmpBlst-T12-48in-25w+El-IS-RLO(19w) | ED-NonDEER | 1008 | LF lamp and ballast: LF lamp: T12, 48 inch, 25W, 1660 lm, CRI = 60, rated life = 20000 hours (1): LF Ballast: Electronic, Instant Start, Reduced LO (0.5); Total Watts = 19 |  | FALSE | TRUE | TRUE | 2021-08-11 15:24 | Updated to indicate claim/filing status | Deemed Ex Ante Team
LFLmpBlst-T12-48in-25w+El-IS-RLO(20w) | ED-NonDEER | 1008 | LF lamp and ballast: LF lamp: T12, 48 inch, 25W, 1660 lm, CRI = 60, rated life = 20000 hours (1): LF Ballast: Electronic, Instant Start, Reduced LO (0.33); Total Watts = 20 |  | FALSE | TRUE | TRUE | 2021-08-11 15:24 | Updated to indicate claim/filing status | Deemed Ex Ante Team
LFLmpBlst-T12-48in-25w+El-IS-RLO(39w) | ED-NonDEER | 1008 | LF lamp and ballast: LF lamp: T12, 48 inch, 25W, 1660 lm, CRI = 60, rated life = 20000 hours (2): LF Ballast: Electronic, Instant Start, Reduced LO (1); Total Watts = 39 |  | FALSE | TRUE | TRUE | 2021-08-11 15:24 | Updated to indicate claim/filing status | Deemed Ex Ante Team
LFLmpBlst-T12-48in-25w+El-IS-RLO(40w) | ED-NonDEER | 1008 | LF lamp and ballast: LF lamp: T12, 48 inch, 25W, 1660 lm, CRI = 60, rated life = 20000 hours (2): LF Ballast: Electronic, Instant Start, Reduced LO (0.5); Total Watts = 40 |  | FALSE | TRUE | TRUE | 2021-08-11 15:24 | Updated to indicate claim/filing status | Deemed Ex Ante Team
LFLmpBlst-T12-48in-25w+El-IS-RLO(60w) | ED-NonDEER | 1008 | LF lamp and ballast: LF lamp: T12, 48 inch, 25W, 1660 lm, CRI = 60, rated life = 20000 hours (3): LF Ballast: Electronic, Instant Start, Reduced LO (1); Total Watts = 60 |  | FALSE | TRUE | TRUE | 2021-08-11 15:24 | Updated to indicate claim/filing status | Deemed Ex Ante Team
LFLmpBlst-T12-48in-25w+El-IS-RLO(80w) | ED-NonDEER | 1008 | LF lamp and ballast: LF lamp: T12, 48 inch, 25W, 1660 lm, CRI = 60, rated life = 20000 hours (4): LF Ballast: Electronic, Instant Start, Reduced LO (1); Total Watts = 80 |  | FALSE | TRUE | TRUE | 2021-08-11 15:24 | Updated to indicate claim/filing status | Deemed Ex Ante Team
LFLmpBlst-T12-48in-30w+MagStd-IS-NLO(109w) | DEER2011 | 1008 | LF lamp and ballast: LF lamp: T12, 48 inch, 30W, 2600 lm, CRI = 60, rated life = 20000 hours (3): LF Ballast: Standard Magnetic (pre-EPACT), Instant Start, Normal LO (1); Total Watts = 109 |  | FALSE | TRUE | TRUE | 44552.7011 | Updated to indicate claim/filing status | Deemed Ex Ante Team | 44552.7011 |  | Deemed Ex Ante Team
LFLmpBlst-T12-48in-30w+MagStd-IS-NLO(144w) | ED-NonDEER | 1008 | LF lamp and ballast: LF lamp: T12, 48 inch, 30W, 2600 lm, CRI = 60, rated life = 20000 hours (4): LF Ballast: Standard Magnetic (pre-EPACT), Instant Start, Normal LO (1); Total Watts = 144 |  | FALSE | TRUE | TRUE | 2021-08-11 15:24 | Updated to indicate claim/filing status | Deemed Ex Ante Team
LFLmpBlst-T12-48in-30w+MagStd-IS-NLO(43w) | DEER2011 | 1008 | LF lamp and ballast: LF lamp: T12, 48 inch, 30W, 2600 lm, CRI = 60, rated life = 20000 hours (1): LF Ballast: Standard Magnetic (pre-EPACT), Instant Start, Normal LO (1); Total Watts = 43 |  | FALSE | TRUE | TRUE | 44552.7011 | Updated to indicate claim/filing status | Deemed Ex Ante Team | 44552.7011 |  | Deemed Ex Ante Team
LFLmpBlst-T12-48in-30w+MagStd-IS-NLO(72w) | DEER2011 | 1008 | LF lamp and ballast: LF lamp: T12, 48 inch, 30W, 2600 lm, CRI = 60, rated life = 20000 hours (2): LF Ballast: Standard Magnetic (pre-EPACT), Instant Start, Normal LO (1); Total Watts = 72 |  | FALSE | TRUE | TRUE | 44552.7011 | Updated to indicate claim/filing status | Deemed Ex Ante Team | 44552.7011 |  | Deemed Ex Ante Team
LFLmpBlst-T12-48in-34w+El-RS-NLO(120w) | ED-NonDEER | 1008 | LF lamp and ballast: LF lamp: T12, 48 inch, 34W, 2475 lm, CRI = 60, rated life = 20000 hours (4): LF Ballast: Electronic, Rapid Start, Normal LO (1); Total Watts = 120 |  | FALSE | TRUE | TRUE | 2021-08-11 15:24 | Updated to indicate claim/filing status | Deemed Ex Ante Team
LFLmpBlst-T12-48in-34w+El-RS-NLO(186w) | ED-NonDEER | 1008 | LF lamp and ballast: LF lamp: T12, 48 inch, 34W, 2475 lm, CRI = 60, rated life = 20000 hours (6): LF Ballast: Electronic, Rapid Start, Normal LO (2); Total Watts = 186 |  | FALSE | TRUE | TRUE | 2021-08-11 15:24 | Updated to indicate claim/filing status | Deemed Ex Ante Team
LFLmpBlst-T12-48in-34w+El-RS-NLO(32w) | ED-NonDEER | 1008 | LF lamp and ballast: LF lamp: T12, 48 inch, 34W, 2475 lm, CRI = 60, rated life = 20000 hours (1): LF Ballast: Electronic, Rapid Start, Normal LO (1); Total Watts = 32 |  | FALSE | TRUE | TRUE | 2021-08-11 15:24 | Updated to indicate claim/filing status | Deemed Ex Ante Team
LFLmpBlst-T12-48in-34w+El-RS-NLO(60w) | ED-NonDEER | 1008 | LF lamp and ballast: LF lamp: T12, 48 inch, 34W, 2475 lm, CRI = 60, rated life = 20000 hours (2): LF Ballast: Electronic, Rapid Start, Normal LO (1); Total Watts = 60 |  | FALSE | TRUE | TRUE | 2021-08-11 15:24 | Updated to indicate claim/filing status | Deemed Ex Ante Team
LFLmpBlst-T12-48in-34w+El-RS-NLO(92w) | ED-NonDEER | 1008 | LF lamp and ballast: LF lamp: T12, 48 inch, 34W, 2475 lm, CRI = 60, rated life = 20000 hours (3): LF Ballast: Electronic, Rapid Start, Normal LO (1); Total Watts = 92 |  | FALSE | TRUE | TRUE | 2021-08-11 15:24 | Updated to indicate claim/filing status | Deemed Ex Ante Team
LFLmpBlst-T12-48in-34w+Hyb-RS-NLO(102w) | DEER2011 | 1008 | LF lamp and ballast: LF lamp: T12, 48 inch, 34W, 2475 lm, CRI = 60, rated life = 20000 hours (3): LF Ballast: Hybrid, Rapid Start, Normal LO (1.5); Total Watts = 102 |  | FALSE | TRUE | TRUE | 44552.7011 | Updated to indicate claim/filing status | Deemed Ex Ante Team | 44552.7011 |  | Deemed Ex Ante Team
LFLmpBlst-T12-48in-34w+Hyb-RS-NLO(136w) | DEER2011 | 1008 | LF lamp and ballast: LF lamp: T12, 48 inch, 34W, 2475 lm, CRI = 60, rated life = 20000 hours (4): LF Ballast: Hybrid, Rapid Start, Normal LO (2); Total Watts = 136 |  | FALSE | TRUE | TRUE | 44552.7011 | Updated to indicate claim/filing status | Deemed Ex Ante Team | 44552.7011 |  | Deemed Ex Ante Team
LFLmpBlst-T12-48in-34w+Hyb-RS-NLO(36w) | DEER2011 | 1008 | LF lamp and ballast: LF lamp: T12, 48 inch, 34W, 2475 lm, CRI = 60, rated life = 20000 hours (1): LF Ballast: Hybrid, Rapid Start, Normal LO (1); Total Watts = 36 |  | FALSE | TRUE | TRUE | 44552.7011 | Updated to indicate claim/filing status | Deemed Ex Ante Team | 44552.7011 |  | Deemed Ex Ante Team
LFLmpBlst-T12-48in-34w+Hyb-RS-NLO(68w) | DEER2011 | 1008 | LF lamp and ballast: LF lamp: T12, 48 inch, 34W, 2475 lm, CRI = 60, rated life = 20000 hours (2): LF Ballast: Hybrid, Rapid Start, Normal LO (1); Total Watts = 68 |  | FALSE | TRUE | TRUE | 44552.7011 | Updated to indicate claim/filing status | Deemed Ex Ante Team | 44552.7011 |  | Deemed Ex Ante Team
LFLmpBlst-T12-48in-34w+MagES-RS-NLO(115w) | DEER2011 | 1008 | LF lamp and ballast: LF lamp: T12, 48 inch, 34W, 2475 lm, CRI = 60, rated life = 20000 hours (3): LF Ballast: Energy Saver Magnetic (EPACT compliant), Rapid Start, Normal LO (1); Total Watts = 115 |  | FALSE | TRUE | TRUE | 44552.7011 | Updated to indicate claim/filing status | Deemed Ex Ante Team | 44552.7011 |  | Deemed Ex Ante Team
LFLmpBlst-T12-48in-34w+MagES-RS-NLO(123w) | IOU-NonDeer | 1008 | LF lamp and ballast: LF lamp: T12, 48 inch, 34W, 2475 lm, CRI = 60, rated life = 20000 hours (3): LF Ballast: Energy Saver Magnetic (EPACT compliant), Rapid Start, Normal LO (2); Total Watts = 123 |  | FALSE | TRUE | TRUE | 2021-08-11 15:24 | Updated to indicate claim/filing status | Deemed Ex Ante Team
LFLmpBlst-T12-48in-34w+MagES-RS-NLO(144w) | DEER2011 | 1008 | LF lamp and ballast: LF lamp: T12, 48 inch, 34W, 2475 lm, CRI = 60, rated life = 20000 hours (4): LF Ballast: Energy Saver Magnetic (EPACT compliant), Rapid Start, Normal LO (2); Total Watts = 144 |  | FALSE | TRUE | TRUE | 44552.7011 | Updated to indicate claim/filing status | Deemed Ex Ante Team | 44552.7011 |  | Deemed Ex Ante Team
LFLmpBlst-T12-48in-34w+MagES-RS-NLO(152w) | IOU-NonDeer | 1008 | LF lamp and ballast: LF lamp: T12, 48 inch, 34W, 2475 lm, CRI = 60, rated life = 20000 hours (3): LF Ballast: Energy Saver Magnetic (EPACT compliant), Rapid Start, Normal LO (2); Total Watts = 152 |  | FALSE | TRUE | TRUE | 2021-08-11 15:24 | Updated to indicate claim/filing status | Deemed Ex Ante Team
LFLmpBlst-T12-48in-34w+MagES-RS-NLO(216w) | DEER2011 | 1008 | LF lamp and ballast: LF lamp: T12, 48 inch, 34W, 2475 lm, CRI = 60, rated life = 20000 hours (6): LF Ballast: Energy Saver Magnetic (EPACT compliant), Rapid Start, Normal LO (2); Total Watts = 216 |  | FALSE | TRUE | TRUE | 44552.7011 | Updated to indicate claim/filing status | Deemed Ex Ante Team | 44552.7011 |  | Deemed Ex Ante Team
LFLmpBlst-T12-48in-34w+MagES-RS-NLO(288w) | ED-NonDEER | 1008 | LF lamp and ballast: LF lamp: T12, 48 inch, 34W, 2475 lm, CRI = 60, rated life = 20000 hours (8): LF Ballast: Energy Saver Magnetic (EPACT compliant), Rapid Start, Normal LO (2); Total Watts = 288 |  | FALSE | TRUE | TRUE | 2021-08-11 15:24 | Updated to indicate claim/filing status | Deemed Ex Ante Team
LFLmpBlst-T12-48in-34w+MagES-RS-NLO(36w) | ED-NonDEER | 1008 | LF lamp and ballast: LF lamp: T12, 48 inch, 34W, 2475 lm, CRI = 60, rated life = 20000 hours (1): LF Ballast: Energy Saver Magnetic (EPACT compliant), Rapid Start, Normal LO (0.5); Total Watts = 36 |  | FALSE | TRUE | TRUE | 2021-08-11 15:24 | Updated to indicate claim/filing status | Deemed Ex Ante Team
LFLmpBlst-T12-48in-34w+MagES-RS-NLO(43w) | DEER2011 | 1008 | LF lamp and ballast: LF lamp: T12, 48 inch, 34W, 2475 lm, CRI = 60, rated life = 20000 hours (1): LF Ballast: Energy Saver Magnetic (EPACT compliant), Rapid Start, Normal LO (1); Total Watts = 43 |  | FALSE | TRUE | TRUE | 44552.7011 | Updated to indicate claim/filing status | Deemed Ex Ante Team | 44552.7011 |  | Deemed Ex Ante Team
LFLmpBlst-T12-48in-34w+MagES-RS-NLO(72w) | DEER2011 | 1008 | LF lamp and ballast: LF lamp: T12, 48 inch, 34W, 2475 lm, CRI = 60, rated life = 20000 hours (2): LF Ballast: Energy Saver Magnetic (EPACT compliant), Rapid Start, Normal LO (1); Total Watts = 72 |  | FALSE | TRUE | TRUE | 44552.7011 | Updated to indicate claim/filing status | Deemed Ex Ante Team | 44552.7011 |  | Deemed Ex Ante Team
LFLmpBlst-T12-48in-34w+MagES-RS-NLO-Del(123w) | IOU-NonDeer | 1008 | LF lamp and ballast: LF lamp: T12, 48 inch, 34W, 2475 lm, CRI = 60, rated life = 20000 hours (3): LF Ballast: Energy Saver Magnetic (EPACT compliant), Rapid Start, Normal LO (2); Delamped; Total Watts = 123 |  | FALSE | TRUE | TRUE | 2021-08-11 15:24 | Updated to indicate claim/filing status | Deemed Ex Ante Team
LFLmpBlst-T12-48in-34w+MagES-RS-NLO-Del(152w) | DEER2011 | 1008 | LF lamp and ballast: LF lamp: T12, 48 inch, 34W, 2475 lm, CRI = 60, rated life = 20000 hours (4): LF Ballast: Energy Saver Magnetic (EPACT compliant), Rapid Start, Normal LO (2); Delamped; Total Watts = 152 |  | FALSE | TRUE | TRUE | 44552.7011 | Updated to indicate claim/filing status | Deemed Ex Ante Team | 44552.7011 |  | Deemed Ex Ante Team
LFLmpBlst-T12-48in-34w+MagES-RS-NLO-Del(76w) | DEER2011 | 1008 | LF lamp and ballast: LF lamp: T12, 48 inch, 34W, 2475 lm, CRI = 60, rated life = 20000 hours (2): LF Ballast: Energy Saver Magnetic (EPACT compliant), Rapid Start, Normal LO (1); Delamped; Total Watts = 76 |  | FALSE | TRUE | TRUE | 44552.7011 | Updated to indicate claim/filing status | Deemed Ex Ante Team | 44552.7011 |  | Deemed Ex Ante Team
LFLmpBlst-T12-48in-34w+MagStd-RS-NLO+Refl-Del(48w) | IOU-NonDeer | 1008 | LF lamp and ballast: LF lamp: T12, 48 inch, 34W, 2475 lm, CRI = 60, rated life = 20000 hours (2): LF Ballast: Standard Magnetic (pre-EPACT), Rapid Start, Normal LO (1); Any type of reflector, Delamped; Total Watts = 48 |  | FALSE | TRUE | TRUE | 2021-08-11 15:24 | Updated to indicate claim/filing status | Deemed Ex Ante Team
LFLmpBlst-T12-48in-39w+El-IS-NLO(120w) | ED-NonDEER | 1008 | LF lamp and ballast: LF lamp: T12, 48 inch, 39W, 2750 lm, CRI = 60, rated life = 20000 hours (3): LF Ballast: Electronic, Instant Start, Normal LO (1); Total Watts = 120 |  | FALSE | TRUE | TRUE | 2021-08-11 15:24 | Updated to indicate claim/filing status | Deemed Ex Ante Team
LFLmpBlst-T12-48in-39w+El-IS-NLO(148w) | ED-NonDEER | 1008 | LF lamp and ballast: LF lamp: T12, 48 inch, 39W, 2750 lm, CRI = 60, rated life = 20000 hours (4): LF Ballast: Electronic, Instant Start, Normal LO (1); Total Watts = 148 |  | FALSE | TRUE | TRUE | 2021-08-11 15:24 | Updated to indicate claim/filing status | Deemed Ex Ante Team
LFLmpBlst-T12-48in-39w+El-IS-NLO(37w) | ED-NonDEER | 1008 | LF lamp and ballast: LF lamp: T12, 48 inch, 39W, 2750 lm, CRI = 60, rated life = 20000 hours (1): LF Ballast: Electronic, Instant Start, Normal LO (0.5); Total Watts = 37 |  | FALSE | TRUE | TRUE | 2021-08-11 15:24 | Updated to indicate claim/filing status | Deemed Ex Ante Team
LFLmpBlst-T12-48in-39w+El-IS-NLO(46w) | ED-NonDEER | 1008 | LF lamp and ballast: LF lamp: T12, 48 inch, 39W, 2750 lm, CRI = 60, rated life = 20000 hours (1): LF Ballast: Electronic, Instant Start, Normal LO (1); Total Watts = 46 |  | FALSE | TRUE | TRUE | 2021-08-11 15:24 | Updated to indicate claim/filing status | Deemed Ex Ante Team
LFLmpBlst-T12-48in-39w+El-IS-NLO(74w) | ED-NonDEER | 1008 | LF lamp and ballast: LF lamp: T12, 48 inch, 39W, 2750 lm, CRI = 60, rated life = 20000 hours (2): LF Ballast: Electronic, Instant Start, Normal LO (1); Total Watts = 74 |  | FALSE | TRUE | TRUE | 2021-08-11 15:24 | Updated to indicate claim/filing status | Deemed Ex Ante Team
LFLmpBlst-T12-48in-39w+Hyb-IS-NLO(120w) | DEER2011 | 1008 | LF lamp and ballast: LF lamp: T12, 48 inch, 39W, 2750 lm, CRI = 60, rated life = 20000 hours (3): LF Ballast: Hybrid, Instant Start, Normal LO (1.5); Total Watts = 120 |  | FALSE | TRUE | TRUE | 44552.7011 | Updated to indicate claim/filing status | Deemed Ex Ante Team | 44552.7011 |  | Deemed Ex Ante Team
LFLmpBlst-T12-48in-39w+Hyb-IS-NLO(160w) | DEER2011 | 1008 | LF lamp and ballast: LF lamp: T12, 48 inch, 39W, 2750 lm, CRI = 60, rated life = 20000 hours (4): LF Ballast: Hybrid, Instant Start, Normal LO (2); Total Watts = 160 |  | FALSE | TRUE | TRUE | 44552.7011 | Updated to indicate claim/filing status | Deemed Ex Ante Team | 44552.7011 |  | Deemed Ex Ante Team
LFLmpBlst-T12-48in-39w+Hyb-IS-NLO(41w) | DEER2011 | 1008 | LF lamp and ballast: LF lamp: T12, 48 inch, 39W, 2750 lm, CRI = 60, rated life = 20000 hours (1): LF Ballast: Hybrid, Instant Start, Normal LO (1); Total Watts = 41 |  | FALSE | TRUE | TRUE | 44552.7011 | Updated to indicate claim/filing status | Deemed Ex Ante Team | 44552.7011 |  | Deemed Ex Ante Team
LFLmpBlst-T12-48in-39w+Hyb-IS-NLO(80w) | DEER2011 | 1008 | LF lamp and ballast: LF lamp: T12, 48 inch, 39W, 2750 lm, CRI = 60, rated life = 20000 hours (2): LF Ballast: Hybrid, Instant Start, Normal LO (1); Total Watts = 80 |  | FALSE | TRUE | TRUE | 44552.7011 | Updated to indicate claim/filing status | Deemed Ex Ante Team | 44552.7011 |  | Deemed Ex Ante Team
LFLmpBlst-T12-48in-39w+MagES-IS-NLO(74w) | DEER2011 | 1008 | LF lamp and ballast: LF lamp: T12, 48 inch, 39W, 2750 lm, CRI = 60, rated life = 20000 hours (2): LF Ballast: Energy Saver Magnetic (EPACT compliant), Instant Start, Normal LO (1); Total Watts = 74 |  | FALSE | TRUE | TRUE | 44552.7011 | Updated to indicate claim/filing status | Deemed Ex Ante Team | 44552.7011 |  | Deemed Ex Ante Team
LFLmpBlst-T12-48in-39w+MagStd-IS-NLO(112w) | DEER2011 | 1008 | LF lamp and ballast: LF lamp: T12, 48 inch, 39W, 2750 lm, CRI = 60, rated life = 20000 hours (3): LF Ballast: Standard Magnetic (pre-EPACT), Instant Start, Normal LO (1); Total Watts = 112 |  | FALSE | TRUE | TRUE | 44552.7011 | Updated to indicate claim/filing status | Deemed Ex Ante Team | 44552.7011 |  | Deemed Ex Ante Team
LFLmpBlst-T12-48in-39w+MagStd-IS-NLO(168w) | DEER2011 | 1008 | LF lamp and ballast: LF lamp: T12, 48 inch, 39W, 2750 lm, CRI = 60, rated life = 20000 hours (4): LF Ballast: Standard Magnetic (pre-EPACT), Instant Start, Normal LO (1); Total Watts = 168 |  | FALSE | TRUE | TRUE | 44552.7011 | Updated to indicate claim/filing status | Deemed Ex Ante Team | 44552.7011 |  | Deemed Ex Ante Team
LFLmpBlst-T12-48in-39w+MagStd-IS-NLO(45w) | ED-NonDEER | 1008 | LF lamp and ballast: LF lamp: T12, 48 inch, 39W, 2750 lm, CRI = 60, rated life = 20000 hours (1): LF Ballast: Standard Magnetic (pre-EPACT), Instant Start, Normal LO (0.5); Total Watts = 45 |  | FALSE | TRUE | TRUE | 2021-08-11 15:24 | Updated to indicate claim/filing status | Deemed Ex Ante Team
LFLmpBlst-T12-48in-39w+MagStd-IS-NLO(48w) | DEER2011 | 1008 | LF lamp and ballast: LF lamp: T12, 48 inch, 39W, 2750 lm, CRI = 60, rated life = 20000 hours (1): LF Ballast: Standard Magnetic (pre-EPACT), Instant Start, Normal LO (1); Total Watts = 48 |  | FALSE | TRUE | TRUE | 44552.7011 | Updated to indicate claim/filing status | Deemed Ex Ante Team | 44552.7011 |  | Deemed Ex Ante Team
LFLmpBlst-T12-48in-39w+MagStd-IS-NLO(74w) | DEER2011 | 1008 | LF lamp and ballast: LF lamp: T12, 48 inch, 39W, 2750 lm, CRI = 60, rated life = 20000 hours (2): LF Ballast: Standard Magnetic (pre-EPACT), Instant Start, Normal LO (1); Total Watts = 74 |  | FALSE | TRUE | TRUE | 44552.7011 | Updated to indicate claim/filing status | Deemed Ex Ante Team | 44552.7011 |  | Deemed Ex Ante Team
LFLmpBlst-T12-48in-55w+MagStd-RS-NLO(270w) | ED-NonDEER | 1008 | LF lamp and ballast: LF lamp: T12, 48 inch, 55W, 3500 lm, CRI = 60, rated life = 20000 hours (4): LF Ballast: Standard Magnetic (pre-EPACT), Rapid Start, Normal LO (1); Total Watts = 270 |  | FALSE | TRUE | TRUE | 2021-08-11 15:24 | Updated to indicate claim/filing status | Deemed Ex Ante Team
LFLmpBlst-T12-48in-55w+MagStd-RS-NLO(80w) | ED-NonDEER | 1008 | LF lamp and ballast: LF lamp: T12, 48 inch, 55W, 3500 lm, CRI = 60, rated life = 20000 hours (1): LF Ballast: Standard Magnetic (pre-EPACT), Rapid Start, Normal LO (1); Total Watts = 80 |  | FALSE | TRUE | TRUE | 2021-08-11 15:24 | Updated to indicate claim/filing status | Deemed Ex Ante Team
LFLmpBlst-T12-48in-60w+MagStd-RS-NLO(145w) | ED-NonDEER | 1008 | LF lamp and ballast: LF lamp: T12, 48 inch, 60W, 4500 lm, CRI = 60, rated life = 20000 hours (2): LF Ballast: Standard Magnetic (pre-EPACT), Rapid Start, Normal LO (1); Total Watts = 145 |  | FALSE | TRUE | TRUE | 2021-08-11 15:24 | Updated to indicate claim/filing status | Deemed Ex Ante Team
LFLmpBlst-T12-48in-60w+MagStd-RS-NLO(230w) | ED-NonDEER | 1008 | LF lamp and ballast: LF lamp: T12, 48 inch, 60W, 4500 lm, CRI = 60, rated life = 20000 hours (3): LF Ballast: Standard Magnetic (pre-EPACT), Rapid Start, Normal LO (1); Total Watts = 230 |  | FALSE | TRUE | TRUE | 2021-08-11 15:24 | Updated to indicate claim/filing status | Deemed Ex Ante Team
LFLmpBlst-T12-48in-60w+MagStd-RS-NLO(290w) | ED-NonDEER | 1008 | LF lamp and ballast: LF lamp: T12, 48 inch, 60W, 4500 lm, CRI = 60, rated life = 20000 hours (4): LF Ballast: Standard Magnetic (pre-EPACT), Rapid Start, Normal LO (1); Total Watts = 290 |  | FALSE | TRUE | TRUE | 2021-08-11 15:24 | Updated to indicate claim/filing status | Deemed Ex Ante Team
LFLmpBlst-T12-48in-60w+MagStd-RS-NLO(85w) | ED-NonDEER | 1008 | LF lamp and ballast: LF lamp: T12, 48 inch, 60W, 4500 lm, CRI = 60, rated life = 20000 hours (1): LF Ballast: Standard Magnetic (pre-EPACT), Rapid Start, Normal LO (1); Total Watts = 85 |  | FALSE | TRUE | TRUE | 2021-08-11 15:24 | Updated to indicate claim/filing status | Deemed Ex Ante Team
LFLmpBlst-T12-48in-95w+MagStd-RS-NLO(420w) | ED-NonDEER | 1008 | LF lamp and ballast: LF lamp: T12, 48 inch, 95W, 4300 lm, CRI = 60, rated life = 20000 hours (4): LF Ballast: Standard Magnetic (pre-EPACT), Rapid Start, Normal LO (2); Total Watts = 420 |  | FALSE | TRUE | TRUE | 2021-08-11 15:24 | Updated to indicate claim/filing status | Deemed Ex Ante Team
LFLmpBlst-T12-60in-135w+MagStd-RS-NLO(165w) | ED-NonDEER | 1008 | LF lamp and ballast: LF lamp: T12, 60 inch, 135W, 6300 lm, CRI = 70, rated life = 12000 hours (1): LF Ballast: Standard Magnetic (pre-EPACT), Rapid Start, Normal LO (1); Total Watts = 165 |  | FALSE | TRUE | TRUE | 2021-08-11 15:24 | Updated to indicate claim/filing status | Deemed Ex Ante Team
LFLmpBlst-T12-60in-135w+MagStd-RS-NLO(310w) | ED-NonDEER | 1008 | LF lamp and ballast: LF lamp: T12, 60 inch, 135W, 6300 lm, CRI = 70, rated life = 12000 hours (2): LF Ballast: Standard Magnetic (pre-EPACT), Rapid Start, Normal LO (1); Total Watts = 310 |  | FALSE | TRUE | TRUE | 2021-08-11 15:24 | Updated to indicate claim/filing status | Deemed Ex Ante Team
LFLmpBlst-T12-60in-50w+El-RS-NLO(44w) | ED-NonDEER | 1008 | LF lamp and ballast: LF lamp: T12, 60 inch, 50W, 3310 lm, CRI = 70, rated life = 12000 hours (1): LF Ballast: Electronic, Rapid Start, Normal LO (1); Total Watts = 44 |  | FALSE | TRUE | TRUE | 2021-08-11 15:24 | Updated to indicate claim/filing status | Deemed Ex Ante Team
LFLmpBlst-T12-60in-50w+El-RS-NLO(88w) | ED-NonDEER | 1008 | LF lamp and ballast: LF lamp: T12, 60 inch, 50W, 3310 lm, CRI = 70, rated life = 12000 hours (2): LF Ballast: Electronic, Rapid Start, Normal LO (1); Total Watts = 88 |  | FALSE | TRUE | TRUE | 2021-08-11 15:24 | Updated to indicate claim/filing status | Deemed Ex Ante Team
LFLmpBlst-T12-60in-50w+MagStd-RS-NLO(128w) | ED-NonDEER | 1008 | LF lamp and ballast: LF lamp: T12, 60 inch, 50W, 3310 lm, CRI = 70, rated life = 12000 hours (2): LF Ballast: Standard Magnetic (pre-EPACT), Rapid Start, Normal LO (1); Total Watts = 128 |  | FALSE | TRUE | TRUE | 2021-08-11 15:24 | Updated to indicate claim/filing status | Deemed Ex Ante Team
LFLmpBlst-T12-60in-50w+MagStd-RS-NLO(63w) | ED-NonDEER | 1008 | LF lamp and ballast: LF lamp: T12, 60 inch, 50W, 3310 lm, CRI = 70, rated life = 12000 hours (1): LF Ballast: Standard Magnetic (pre-EPACT), Rapid Start, Normal LO (1); Total Watts = 63 |  | FALSE | TRUE | TRUE | 2021-08-11 15:24 | Updated to indicate claim/filing status | Deemed Ex Ante Team
LFLmpBlst-T12-60in-75w+El-RS-HLO(138w) | ED-NonDEER | 1008 | LF lamp and ballast: LF lamp: T12, 60 inch, 75W, 4500 lm, CRI = 70, rated life = 12000 hours (2): LF Ballast: Electronic, Rapid Start, High LO (1); Total Watts = 138 |  | FALSE | TRUE | TRUE | 2021-08-11 15:24 | Updated to indicate claim/filing status | Deemed Ex Ante Team
LFLmpBlst-T12-60in-75w+El-RS-HLO(69w) | ED-NonDEER | 1008 | LF lamp and ballast: LF lamp: T12, 60 inch, 75W, 4500 lm, CRI = 70, rated life = 12000 hours (1): LF Ballast: Electronic, Rapid Start, High LO (1); Total Watts = 69 |  | FALSE | TRUE | TRUE | 2021-08-11 15:24 | Updated to indicate claim/filing status | Deemed Ex Ante Team
LFLmpBlst-T12-60in-75w+MagES-RS-NLO(176w) | ED-NonDEER | 1008 | LF lamp and ballast: LF lamp: T12, 60 inch, 75W, 4500 lm, CRI = 70, rated life = 12000 hours (2): LF Ballast: Energy Saver Magnetic (EPACT compliant), Rapid Start, Normal LO (1); Total Watts = 176 |  | FALSE | TRUE | TRUE | 2021-08-11 15:24 | Updated to indicate claim/filing status | Deemed Ex Ante Team
LFLmpBlst-T12-60in-75w+MagES-RS-NLO(88w) | ED-NonDEER | 1008 | LF lamp and ballast: LF lamp: T12, 60 inch, 75W, 4500 lm, CRI = 70, rated life = 12000 hours (1): LF Ballast: Energy Saver Magnetic (EPACT compliant), Rapid Start, Normal LO (1); Total Watts = 88 |  | FALSE | TRUE | TRUE | 2021-08-11 15:24 | Updated to indicate claim/filing status | Deemed Ex Ante Team
LFLmpBlst-T12-60in-75w+MagStd-RS-NLO(168w) | ED-NonDEER | 1008 | LF lamp and ballast: LF lamp: T12, 60 inch, 75W, 4500 lm, CRI = 70, rated life = 12000 hours (2): LF Ballast: Standard Magnetic (pre-EPACT), Rapid Start, Normal LO (1); Total Watts = 168 |  | FALSE | TRUE | TRUE | 2021-08-11 15:24 | Updated to indicate claim/filing status | Deemed Ex Ante Team
LFLmpBlst-T12-60in-75w+MagStd-RS-NLO(92w) | ED-NonDEER | 1008 | LF lamp and ballast: LF lamp: T12, 60 inch, 75W, 4500 lm, CRI = 70, rated life = 12000 hours (1): LF Ballast: Standard Magnetic (pre-EPACT), Rapid Start, Normal LO (1); Total Watts = 92 |  | FALSE | TRUE | TRUE | 2021-08-11 15:24 | Updated to indicate claim/filing status | Deemed Ex Ante Team
LFLmpBlst-T12-72in-160w+MagStd-RS-NLO(180w) | ED-NonDEER | 1008 | LF lamp and ballast: LF lamp: T12, 72 inch, 160W, 7600 lm, CRI = 60, rated life = 12000 hours (1): LF Ballast: Standard Magnetic (pre-EPACT), Rapid Start, Normal LO (1); Total Watts = 180 |  | FALSE | TRUE | TRUE | 2021-08-11 15:24 | Updated to indicate claim/filing status | Deemed Ex Ante Team
LFLmpBlst-T12-72in-160w+MagStd-RS-NLO(330w) | ED-NonDEER | 1008 | LF lamp and ballast: LF lamp: T12, 72 inch, 160W, 7600 lm, CRI = 60, rated life = 12000 hours (2): LF Ballast: Standard Magnetic (pre-EPACT), Rapid Start, Normal LO (1); Total Watts = 330 |  | FALSE | TRUE | TRUE | 2021-08-11 15:24 | Updated to indicate claim/filing status | Deemed Ex Ante Team
LFLmpBlst-T12-72in-55w+El-IS-NLO(108w) | ED-NonDEER | 1008 | LF lamp and ballast: LF lamp: T12, 72 inch, 55W, 3900 lm, CRI = 60, rated life = 12000 hours (2): LF Ballast: Electronic, Instant Start, Normal LO (1); Total Watts = 108 |  | FALSE | TRUE | TRUE | 2021-08-11 15:24 | Updated to indicate claim/filing status | Deemed Ex Ante Team
LFLmpBlst-T12-72in-55w+El-IS-NLO(176w) | ED-NonDEER | 1008 | LF lamp and ballast: LF lamp: T12, 72 inch, 55W, 3900 lm, CRI = 60, rated life = 12000 hours (3): LF Ballast: Electronic, Instant Start, Normal LO (2); Total Watts = 176 |  | FALSE | TRUE | TRUE | 2021-08-11 15:24 | Updated to indicate claim/filing status | Deemed Ex Ante Team
LFLmpBlst-T12-72in-55w+El-IS-NLO(216w) | ED-NonDEER | 1008 | LF lamp and ballast: LF lamp: T12, 72 inch, 55W, 3900 lm, CRI = 60, rated life = 12000 hours (4): LF Ballast: Electronic, Instant Start, Normal LO (2); Total Watts = 216 |  | FALSE | TRUE | TRUE | 2021-08-11 15:24 | Updated to indicate claim/filing status | Deemed Ex Ante Team
LFLmpBlst-T12-72in-55w+El-IS-NLO(68w) | ED-NonDEER | 1008 | LF lamp and ballast: LF lamp: T12, 72 inch, 55W, 3900 lm, CRI = 60, rated life = 12000 hours (1): LF Ballast: Electronic, Instant Start, Normal LO (1); Total Watts = 68 |  | FALSE | TRUE | TRUE | 2021-08-11 15:24 | Updated to indicate claim/filing status | Deemed Ex Ante Team
LFLmpBlst-T12-72in-55w+El-RS-NLO(108w) | ED-NonDEER | 1008 | LF lamp and ballast: LF lamp: T12, 72 inch, 55W, 3900 lm, CRI = 60, rated life = 12000 hours (2): LF Ballast: Electronic, Rapid Start, Normal LO (1); Total Watts = 108 |  | FALSE | TRUE | TRUE | 2021-08-11 15:24 | Updated to indicate claim/filing status | Deemed Ex Ante Team
LFLmpBlst-T12-72in-55w+MagES-RS-NLO(122w) | ED-NonDEER | 1008 | LF lamp and ballast: LF lamp: T12, 72 inch, 55W, 3900 lm, CRI = 60, rated life = 12000 hours (2): LF Ballast: Energy Saver Magnetic (EPACT compliant), Rapid Start, Normal LO (1); Total Watts = 122 |  | FALSE | TRUE | TRUE | 2021-08-11 15:24 | Updated to indicate claim/filing status | Deemed Ex Ante Team
LFLmpBlst-T12-72in-55w+MagES-RS-NLO(244w) | ED-NonDEER | 1008 | LF lamp and ballast: LF lamp: T12, 72 inch, 55W, 3900 lm, CRI = 60, rated life = 12000 hours (4): LF Ballast: Energy Saver Magnetic (EPACT compliant), Rapid Start, Normal LO (2); Total Watts = 244 |  | FALSE | TRUE | TRUE | 2021-08-11 15:24 | Updated to indicate claim/filing status | Deemed Ex Ante Team
LFLmpBlst-T12-72in-55w+MagStd-RS-NLO(122w) | ED-NonDEER | 1008 | LF lamp and ballast: LF lamp: T12, 72 inch, 55W, 3900 lm, CRI = 60, rated life = 12000 hours (2): LF Ballast: Standard Magnetic (pre-EPACT), Rapid Start, Normal LO (1); Total Watts = 122 |  | FALSE | TRUE | TRUE | 2021-08-11 15:24 | Updated to indicate claim/filing status | Deemed Ex Ante Team
LFLmpBlst-T12-72in-55w+MagStd-RS-NLO(202w) | ED-NonDEER | 1008 | LF lamp and ballast: LF lamp: T12, 72 inch, 55W, 3900 lm, CRI = 60, rated life = 12000 hours (3): LF Ballast: Standard Magnetic (pre-EPACT), Rapid Start, Normal LO (2); Total Watts = 202 |  | FALSE | TRUE | TRUE | 2021-08-11 15:24 | Updated to indicate claim/filing status | Deemed Ex Ante Team
LFLmpBlst-T12-72in-55w+MagStd-RS-NLO(76w) | ED-NonDEER | 1008 | LF lamp and ballast: LF lamp: T12, 72 inch, 55W, 3900 lm, CRI = 60, rated life = 12000 hours (1): LF Ballast: Standard Magnetic (pre-EPACT), Rapid Start, Normal LO (1); Total Watts = 76 |  | FALSE | TRUE | TRUE | 2021-08-11 15:24 | Updated to indicate claim/filing status | Deemed Ex Ante Team
LFLmpBlst-T12-72in-56w+MagStd-RS-NLO(244w) | ED-NonDEER | 1008 | LF lamp and ballast: LF lamp: T12, 72 inch, 56W, 3900 lm, CRI = 60, rated life = 12000 hours (4): LF Ballast: Standard Magnetic (pre-EPACT), Rapid Start, Normal LO (2); Total Watts = 244 |  | FALSE | TRUE | TRUE | 2021-08-11 15:24 | Updated to indicate claim/filing status | Deemed Ex Ante Team
LFLmpBlst-T12-72in-85w+MagES-RS-NLO(194w) | ED-NonDEER | 1008 | LF lamp and ballast: LF lamp: T12, 72 inch, 85W, 11000 lm, CRI = 60, rated life = 12000 hours (2): LF Ballast: Energy Saver Magnetic (EPACT compliant), Rapid Start, Normal LO (1); Total Watts = 194 |  | FALSE | TRUE | TRUE | 2021-08-11 15:24 | Updated to indicate claim/filing status | Deemed Ex Ante Team
LFLmpBlst-T12-72in-85w+MagES-RS-NLO(388w) | ED-NonDEER | 1008 | LF lamp and ballast: LF lamp: T12, 72 inch, 85W, 11000 lm, CRI = 60, rated life = 12000 hours (4): LF Ballast: Energy Saver Magnetic (EPACT compliant), Rapid Start, Normal LO (2); Total Watts = 388 |  | FALSE | TRUE | TRUE | 2021-08-11 15:24 | Updated to indicate claim/filing status | Deemed Ex Ante Team
LFLmpBlst-T12-72in-85w+MagStd-RS-NLO(120w) | ED-NonDEER | 1008 | LF lamp and ballast: LF lamp: T12, 72 inch, 85W, 11000 lm, CRI = 60, rated life = 12000 hours (1): LF Ballast: Standard Magnetic (pre-EPACT), Rapid Start, Normal LO (1); Total Watts = 120 |  | FALSE | TRUE | TRUE | 2021-08-11 15:24 | Updated to indicate claim/filing status | Deemed Ex Ante Team
LFLmpBlst-T12-72in-85w+MagStd-RS-NLO(220w) | ED-NonDEER | 1008 | LF lamp and ballast: LF lamp: T12, 72 inch, 85W, 11000 lm, CRI = 60, rated life = 12000 hours (2): LF Ballast: Standard Magnetic (pre-EPACT), Rapid Start, Normal LO (1); Total Watts = 220 |  | FALSE | TRUE | TRUE | 2021-08-11 15:24 | Updated to indicate claim/filing status | Deemed Ex Ante Team
LFLmpBlst-T12-96in-110w+MagES-RS-NLO(121w) | ED-NonDEER | 1008 | LF lamp and ballast: LF lamp: T12, 96 inch, 110W, 8550 lm, CRI = 70, rated life = 12000 hours (1): LF Ballast: Energy Saver Magnetic (EPACT compliant), Rapid Start, Normal LO (1); Total Watts = 121 |  | FALSE | TRUE | TRUE | 2021-08-11 15:24 | Updated to indicate claim/filing status | Deemed Ex Ante Team
LFLmpBlst-T12-96in-110w+MagES-RS-NLO(248w) | ED-NonDEER | 1008 | LF lamp and ballast: LF lamp: T12, 96 inch, 110W, 8550 lm, CRI = 70, rated life = 12000 hours (2): LF Ballast: Energy Saver Magnetic (EPACT compliant), Rapid Start, Normal LO (1); Total Watts = 248 |  | FALSE | TRUE | TRUE | 2021-08-11 15:24 | Updated to indicate claim/filing status | Deemed Ex Ante Team
LFLmpBlst-T12-96in-110w+MagES-RS-NLO(369w) | ED-NonDEER | 1008 | LF lamp and ballast: LF lamp: T12, 96 inch, 110W, 8550 lm, CRI = 70, rated life = 12000 hours (3): LF Ballast: Energy Saver Magnetic (EPACT compliant), Rapid Start, Normal LO (1); Total Watts = 369 |  | FALSE | TRUE | TRUE | 2021-08-11 15:24 | Updated to indicate claim/filing status | Deemed Ex Ante Team
LFLmpBlst-T12-96in-110w+MagES-RS-NLO(496w) | ED-NonDEER | 1008 | LF lamp and ballast: LF lamp: T12, 96 inch, 110W, 8550 lm, CRI = 70, rated life = 12000 hours (4): LF Ballast: Energy Saver Magnetic (EPACT compliant), Rapid Start, Normal LO (2); Total Watts = 496 |  | FALSE | TRUE | TRUE | 2021-08-11 15:24 | Updated to indicate claim/filing status | Deemed Ex Ante Team
LFLmpBlst-T12-96in-185w+MagStd-RS-NLO(205w) | ED-NonDEER | 1008 | LF lamp and ballast: LF lamp: T12, 96 inch, 185W, 9000 lm, CRI = 60, rated life = 12000 hours (1): LF Ballast: Standard Magnetic (pre-EPACT), Rapid Start, Normal LO (0.5); Total Watts = 205 |  | FALSE | TRUE | TRUE | 2021-08-11 15:24 | Updated to indicate claim/filing status | Deemed Ex Ante Team
LFLmpBlst-T12-96in-185w+MagStd-RS-NLO(380w) | ED-NonDEER | 1008 | LF lamp and ballast: LF lamp: T12, 96 inch, 185W, 9000 lm, CRI = 60, rated life = 12000 hours (2): LF Ballast: Standard Magnetic (pre-EPACT), Rapid Start, Normal LO (1); Total Watts = 380 |  | FALSE | TRUE | TRUE | 2021-08-11 15:24 | Updated to indicate claim/filing status | Deemed Ex Ante Team
LFLmpBlst-T12-96in-185w+MagStd-RS-NLO(585w) | ED-NonDEER | 1008 | LF lamp and ballast: LF lamp: T12, 96 inch, 185W, 9000 lm, CRI = 60, rated life = 12000 hours (3): LF Ballast: Standard Magnetic (pre-EPACT), Rapid Start, Normal LO (2); Total Watts = 585 |  | FALSE | TRUE | TRUE | 2021-08-11 15:24 | Updated to indicate claim/filing status | Deemed Ex Ante Team
LFLmpBlst-T12-96in-185w+MagStd-RS-NLO(760w) | ED-NonDEER | 1008 | LF lamp and ballast: LF lamp: T12, 96 inch, 185W, 9000 lm, CRI = 60, rated life = 12000 hours (4): LF Ballast: Standard Magnetic (pre-EPACT), Rapid Start, Normal LO (2); Total Watts = 760 |  | FALSE | TRUE | TRUE | 2021-08-11 15:24 | Updated to indicate claim/filing status | Deemed Ex Ante Team
LFLmpBlst-T12-96in-60w+El-RS-NLO(110w) | ED-NonDEER | 1008 | LF lamp and ballast: LF lamp: T12, 96 inch, 60W, 4750 lm, CRI = 60, rated life = 12000 hours (2): LF Ballast: Electronic, Rapid Start, Normal LO (1); Total Watts = 110 |  | FALSE | TRUE | TRUE | 2021-08-11 15:24 | Updated to indicate claim/filing status | Deemed Ex Ante Team
LFLmpBlst-T12-96in-60w+El-RS-NLO(179w) | ED-NonDEER | 1008 | LF lamp and ballast: LF lamp: T12, 96 inch, 60W, 4750 lm, CRI = 60, rated life = 12000 hours (3): LF Ballast: Electronic, Rapid Start, Normal LO (2); Total Watts = 179 |  | FALSE | TRUE | TRUE | 2021-08-11 15:24 | Updated to indicate claim/filing status | Deemed Ex Ante Team
LFLmpBlst-T12-96in-60w+El-RS-NLO(220w) | ED-NonDEER | 1008 | LF lamp and ballast: LF lamp: T12, 96 inch, 60W, 4750 lm, CRI = 60, rated life = 12000 hours (4): LF Ballast: Electronic, Rapid Start, Normal LO (2); Total Watts = 220 |  | FALSE | TRUE | TRUE | 2021-08-11 15:24 | Updated to indicate claim/filing status | Deemed Ex Ante Team
LFLmpBlst-T12-96in-60w+El-RS-NLO(69w) | ED-NonDEER | 1008 | LF lamp and ballast: LF lamp: T12, 96 inch, 60W, 4750 lm, CRI = 60, rated life = 12000 hours (1): LF Ballast: Electronic, Rapid Start, Normal LO (1); Total Watts = 69 |  | FALSE | TRUE | TRUE | 2021-08-11 15:24 | Updated to indicate claim/filing status | Deemed Ex Ante Team
LFLmpBlst-T12-96in-60w+MagES-RS-NLO(123w) | DEER2011 | 1008 | LF lamp and ballast: LF lamp: T12, 96 inch, 60W, 4750 lm, CRI = 60, rated life = 12000 hours (2): LF Ballast: Energy Saver Magnetic (EPACT compliant), Rapid Start, Normal LO (1); Total Watts = 123 |  | FALSE | TRUE | TRUE | 44552.7011 | Updated to indicate claim/filing status | Deemed Ex Ante Team | 44552.7011 |  | Deemed Ex Ante Team
LFLmpBlst-T12-96in-60w+MagES-RS-NLO(133w) | IOU-NonDeer | 1008 | LF lamp and ballast: LF lamp: T12, 96 inch, 60W, 4750 lm, CRI = 60, rated life = 12000 hours (2): LF Ballast: Energy Saver Magnetic (EPACT compliant), Rapid Start, Normal LO (2); Total Watts = 133 |  | FALSE | TRUE | TRUE | 2021-08-11 15:24 | Updated to indicate claim/filing status | Deemed Ex Ante Team
LFLmpBlst-T12-96in-60w+MagES-RS-NLO(210w) | DEER2011 | 1008 | LF lamp and ballast: LF lamp: T12, 96 inch, 60W, 4750 lm, CRI = 60, rated life = 12000 hours (3): LF Ballast: Energy Saver Magnetic (EPACT compliant), Rapid Start, Normal LO (2); Total Watts = 210 |  | FALSE | TRUE | TRUE | 44552.7011 | Updated to indicate claim/filing status | Deemed Ex Ante Team | 44552.7011 |  | Deemed Ex Ante Team
LFLmpBlst-T12-96in-60w+MagES-RS-NLO(246w) | DEER2011 | 1008 | LF lamp and ballast: LF lamp: T12, 96 inch, 60W, 4750 lm, CRI = 60, rated life = 12000 hours (4): LF Ballast: Energy Saver Magnetic (EPACT compliant), Rapid Start, Normal LO (2); Total Watts = 246 |  | FALSE | TRUE | TRUE | 44552.7011 | Updated to indicate claim/filing status | Deemed Ex Ante Team | 44552.7011 |  | Deemed Ex Ante Team
LFLmpBlst-T12-96in-60w+MagES-RS-NLO(62w) | DEER2011 | 1008 | LF lamp and ballast: LF lamp: T12, 96 inch, 60W, 4750 lm, CRI = 60, rated life = 12000 hours (1): LF Ballast: Energy Saver Magnetic (EPACT compliant), Rapid Start, Normal LO (0.5); Total Watts = 62 |  | FALSE | TRUE | TRUE | 44552.7011 | Updated to indicate claim/filing status | Deemed Ex Ante Team | 44552.7011 |  | Deemed Ex Ante Team
LFLmpBlst-T12-96in-60w+MagES-RS-NLO-Del(133w) | IOU-NonDeer | 1008 | LF lamp and ballast: LF lamp: T12, 96 inch, 60W, 4750 lm, CRI = 60, rated life = 12000 hours (2): LF Ballast: Energy Saver Magnetic (EPACT compliant), Rapid Start, Normal LO (2); Delamped; Total Watts = 133 |  | FALSE | TRUE | TRUE | 2021-08-11 15:24 | Updated to indicate claim/filing status | Deemed Ex Ante Team
LFLmpBlst-T12-96in-60w+MagES-RS-NLO+Refl-Del(109w) | IOU-NonDeer | 1008 | LF lamp and ballast: LF lamp: T12, 96 inch, 60W, 4750 lm, CRI = 60, rated life = 12000 hours (2): LF Ballast: Energy Saver Magnetic (EPACT compliant), Rapid Start, Normal LO (1); Any type of reflector, Delamped; Total Watts = 109 |  | FALSE | TRUE | TRUE | 2021-08-11 15:24 | Updated to indicate claim/filing status | Deemed Ex Ante Team
LFLmpBlst-T12-96in-60w+MagStd-RS-NLO(123w) | ED-NonDEER | 1008 | LF lamp and ballast: LF lamp: T12, 96 inch, 60W, 4750 lm, CRI = 60, rated life = 12000 hours (2): LF Ballast: Standard Magnetic (pre-EPACT), Rapid Start, Normal LO (1); Total Watts = 123 |  | FALSE | TRUE | TRUE | 2021-08-11 15:24 | Updated to indicate claim/filing status | Deemed Ex Ante Team
LFLmpBlst-T12-96in-60w+MagStd-RS-NLO(203w) | ED-NonDEER | 1008 | LF lamp and ballast: LF lamp: T12, 96 inch, 60W, 4750 lm, CRI = 60, rated life = 12000 hours (3): LF Ballast: Standard Magnetic (pre-EPACT), Rapid Start, Normal LO (2); Total Watts = 203 |  | FALSE | TRUE | TRUE | 2021-08-11 15:24 | Updated to indicate claim/filing status | Deemed Ex Ante Team
LFLmpBlst-T12-96in-60w+MagStd-RS-NLO(246w) | ED-NonDEER | 1008 | LF lamp and ballast: LF lamp: T12, 96 inch, 60W, 4750 lm, CRI = 60, rated life = 12000 hours (4): LF Ballast: Standard Magnetic (pre-EPACT), Rapid Start, Normal LO (2); Total Watts = 246 |  | FALSE | TRUE | TRUE | 2021-08-11 15:24 | Updated to indicate claim/filing status | Deemed Ex Ante Team
LFLmpBlst-T12-96in-60w+MagStd-RS-NLO(62w) | ED-NonDEER | 1008 | LF lamp and ballast: LF lamp: T12, 96 inch, 60W, 4750 lm, CRI = 60, rated life = 12000 hours (1): LF Ballast: Standard Magnetic (pre-EPACT), Rapid Start, Normal LO (0.5); Total Watts = 62 |  | FALSE | TRUE | TRUE | 2021-08-11 15:24 | Updated to indicate claim/filing status | Deemed Ex Ante Team
LFLmpBlst-T12-96in-60w+MagStd-RS-NLO(72w) | ED-NonDEER | 1008 | LF lamp and ballast: LF lamp: T12, 96 inch, 60W, 4750 lm, CRI = 60, rated life = 12000 hours (1): LF Ballast: Standard Magnetic (pre-EPACT), Rapid Start, Normal LO (1); Total Watts = 72 |  | FALSE | TRUE | TRUE | 2021-08-11 15:24 | Updated to indicate claim/filing status | Deemed Ex Ante Team
LFLmpBlst-T12-96in-75w+EL-IS-NLO(144w) | ED-NonDEER | 1008 | LF lamp and ballast: LF lamp: T12, 96 inch, 75W, 6225 lm, CRI = 70, rated life = 12000 hours (2): LF Ballast: Electronic, Instant Start, Normal LO (1); Total Watts = 144 |  | FALSE | TRUE | TRUE | 2021-08-11 15:24 | Updated to indicate claim/filing status | Deemed Ex Ante Team
LFLmpBlst-T12-96in-75w+EL-IS-NLO(288w) | ED-NonDEER | 1008 | LF lamp and ballast: LF lamp: T12, 96 inch, 75W, 6225 lm, CRI = 70, rated life = 12000 hours (2): LF Ballast: Electronic, Instant Start, Normal LO (1); Total Watts = 288 |  | FALSE | TRUE | TRUE | 2021-08-11 15:24 | Updated to indicate claim/filing status | Deemed Ex Ante Team
LFLmpBlst-T12-96in-75w+MagES-IS-NLO(158w) | ED-NonDEER | 1008 | LF lamp and ballast: LF lamp: T12, 96 inch, 75W, 6225 lm, CRI = 70, rated life = 12000 hours (2): LF Ballast: Energy Saver Magnetic (EPACT compliant), Instant Start, Normal LO (1); Total Watts = 158 |  | FALSE | TRUE | TRUE | 2021-08-11 15:24 | Updated to indicate claim/filing status | Deemed Ex Ante Team
LFLmpBlst-T12-96in-75w+MagES-IS-NLO(250w) | ED-NonDEER | 1008 | LF lamp and ballast: LF lamp: T12, 96 inch, 75W, 6225 lm, CRI = 70, rated life = 12000 hours (3): LF Ballast: Energy Saver Magnetic (EPACT compliant), Instant Start, Normal LO (2); Total Watts = 250 |  | FALSE | TRUE | TRUE | 2021-08-11 15:24 | Updated to indicate claim/filing status | Deemed Ex Ante Team
LFLmpBlst-T12-96in-75w+MagES-IS-NLO(316w) | ED-NonDEER | 1008 | LF lamp and ballast: LF lamp: T12, 96 inch, 75W, 6225 lm, CRI = 70, rated life = 12000 hours (4): LF Ballast: Energy Saver Magnetic (EPACT compliant), Instant Start, Normal LO (2); Total Watts = 316 |  | FALSE | TRUE | TRUE | 2021-08-11 15:24 | Updated to indicate claim/filing status | Deemed Ex Ante Team
LFLmpBlst-T12-96in-95w+El-RS-NLO(173w) | ED-NonDEER | 1008 | LF lamp and ballast: LF lamp: T12, 96 inch, 95W, 6950 lm, CRI = 60, rated life = 12000 hours (2): LF Ballast: Electronic, Rapid Start, Normal LO (1); Total Watts = 173 |  | FALSE | TRUE | TRUE | 2021-08-11 15:24 | Updated to indicate claim/filing status | Deemed Ex Ante Team
LFLmpBlst-T12-96in-95w+El-RS-NLO(346w) | ED-NonDEER | 1008 | LF lamp and ballast: LF lamp: T12, 96 inch, 95W, 6950 lm, CRI = 60, rated life = 12000 hours (4): LF Ballast: Electronic, Rapid Start, Normal LO (2); Total Watts = 346 |  | FALSE | TRUE | TRUE | 2021-08-11 15:24 | Updated to indicate claim/filing status | Deemed Ex Ante Team
LFLmpBlst-T12-96in-95w+El-RS-NLO(80w) | ED-NonDEER | 1008 | LF lamp and ballast: LF lamp: T12, 96 inch, 95W, 6950 lm, CRI = 60, rated life = 12000 hours (1): LF Ballast: Electronic, Rapid Start, Normal LO (1); Total Watts = 80 |  | FALSE | TRUE | TRUE | 2021-08-11 15:24 | Updated to indicate claim/filing status | Deemed Ex Ante Team
LFLmpBlst-T12-96in-95w+MagES-RS-NLO(207w) | ED-NonDEER | 1008 | LF lamp and ballast: LF lamp: T12, 96 inch, 95W, 6950 lm, CRI = 60, rated life = 12000 hours (2): LF Ballast: Energy Saver Magnetic (EPACT compliant), Rapid Start, Normal LO (1); Total Watts = 207 |  | FALSE | TRUE | TRUE | 2021-08-11 15:24 | Updated to indicate claim/filing status | Deemed Ex Ante Team
LFLmpBlst-T12-96in-95w+MagES-RS-NLO(319w) | ED-NonDEER | 1008 | LF lamp and ballast: LF lamp: T12, 96 inch, 95W, 6950 lm, CRI = 60, rated life = 12000 hours (3): LF Ballast: Energy Saver Magnetic (EPACT compliant), Rapid Start, Normal LO (2); Total Watts = 319 |  | FALSE | TRUE | TRUE | 2021-08-11 15:24 | Updated to indicate claim/filing status | Deemed Ex Ante Team
LFLmpBlst-T12-96in-95w+MagES-RS-NLO(414w) | ED-NonDEER | 1008 | LF lamp and ballast: LF lamp: T12, 96 inch, 95W, 6950 lm, CRI = 60, rated life = 12000 hours (4): LF Ballast: Energy Saver Magnetic (EPACT compliant), Rapid Start, Normal LO (2); Total Watts = 414 |  | FALSE | TRUE | TRUE | 2021-08-11 15:24 | Updated to indicate claim/filing status | Deemed Ex Ante Team
LFLmpBlst-T12-96in-95w+MagStd-RS-HLO(112w) | IOU-NonDEER | 1008 | LF lamp and ballast: LF lamp: T12, 96 inch, 95W, 6950 lm, CRI = 60, rated life = 12000 hours (1): LF Ballast: Standard Magnetic (pre-EPACT), Rapid Start, High LO (1); Total Watts = 112 |  | FALSE | TRUE | TRUE | 2021-08-11 15:24 | Updated to indicate claim/filing status | Deemed Ex Ante Team
LFLmpBlst-T12-96in-95w+MagStd-RS-NLO(112w) | ED-NonDEER | 1008 | LF lamp and ballast: LF lamp: T12, 96 inch, 95W, 6950 lm, CRI = 60, rated life = 12000 hours (1): LF Ballast: Standard Magnetic (pre-EPACT), Rapid Start, Normal LO (1); Total Watts = 112 |  | FALSE | TRUE | TRUE | 2021-08-11 15:24 | Updated to indicate claim/filing status | Deemed Ex Ante Team
LFLmpBlst-T12-96in-95w+MagStd-RS-NLO(207w) | ED-NonDEER | 1008 | LF lamp and ballast: LF lamp: T12, 96 inch, 95W, 6950 lm, CRI = 60, rated life = 12000 hours (2): LF Ballast: Standard Magnetic (pre-EPACT), Rapid Start, Normal LO (1); Total Watts = 207 |  | FALSE | TRUE | TRUE | 2021-08-11 15:24 | Updated to indicate claim/filing status | Deemed Ex Ante Team
LFLmpBlst-T12-96in-95w+MagStd-RS-NLO(380w) | ED-NonDEER | 1008 | LF lamp and ballast: LF lamp: T12, 96 inch, 95W, 6950 lm, CRI = 60, rated life = 12000 hours (3): LF Ballast: Standard Magnetic (pre-EPACT), Rapid Start, Normal LO (2); Total Watts = 380 |  | FALSE | TRUE | TRUE | 2021-08-11 15:24 | Updated to indicate claim/filing status | Deemed Ex Ante Team
LFLmpBlst-T12-96in-95w+MagStd-RS-NLO(454w) | ED-NonDEER | 1008 | LF lamp and ballast: LF lamp: T12, 96 inch, 95W, 6950 lm, CRI = 60, rated life = 12000 hours (4): LF Ballast: Standard Magnetic (pre-EPACT), Rapid Start, Normal LO (2); Total Watts = 454 |  | FALSE | TRUE | TRUE | 2021-08-11 15:24 | Updated to indicate claim/filing status | Deemed Ex Ante Team
LFLmpBlst-T12-96in-95w+MagStd-RS-NLO(721w) | ED-NonDEER | 1008 | LF lamp and ballast: LF lamp: T12, 96 inch, 95W, 6950 lm, CRI = 60, rated life = 12000 hours (6): LF Ballast: Standard Magnetic (pre-EPACT), Rapid Start, Normal LO (3); Total Watts = 721 |  | FALSE | TRUE | TRUE | 2021-08-11 15:24 | Updated to indicate claim/filing status | Deemed Ex Ante Team
LFLmpBlst-T5-22in-14w+El-IS-NLO(34w) | IOU-NonDEER | 1008 | LF lamp and ballast: LF lamp: T5, 22 inch, 14W, 1275 lm, CRI = 84, rated life = 25000 hours (2): LF Ballast: Electronic, Instant Start, Normal LO (1); Total Watts = 34 |  | FALSE | TRUE | TRUE | 2021-08-11 15:24 | Updated to indicate claim/filing status | Deemed Ex Ante Team
LFLmpBlst-T5-22in-14w+El-PS-HLO(18w) | ED-NonDEER | 1008 | LF lamp and ballast: LF lamp: T5, 22 inch, 14W, 1275 lm, CRI = 84, rated life = 25000 hours (1): LF Ballast: Electronic, Programmed Start, High LO (1); Total Watts = 18 |  | FALSE | TRUE | TRUE | 2021-08-11 15:24 | Updated to indicate claim/filing status | Deemed Ex Ante Team
LFLmpBlst-T5-22in-14w+El-PS-HLO(34w) | ED-NonDEER | 1008 | LF lamp and ballast: LF lamp: T5, 22 inch, 14W, 1275 lm, CRI = 84, rated life = 25000 hours (2): LF Ballast: Electronic, Programmed Start, High LO (1); Total Watts = 34 |  | FALSE | TRUE | TRUE | 2021-08-11 15:24 | Updated to indicate claim/filing status | Deemed Ex Ante Team
LFLmpBlst-T5-22in-14w+El-PS-HLO(52w) | ED-NonDEER | 1008 | LF lamp and ballast: LF lamp: T5, 22 inch, 14W, 1275 lm, CRI = 84, rated life = 25000 hours (3): LF Ballast: Electronic, Programmed Start, High LO (2); Total Watts = 52 |  | FALSE | TRUE | TRUE | 2021-08-11 15:24 | Updated to indicate claim/filing status | Deemed Ex Ante Team
LFLmpBlst-T5-22in-14w+El-PS-HLO(68w) | ED-NonDEER | 1008 | LF lamp and ballast: LF lamp: T5, 22 inch, 14W, 1275 lm, CRI = 84, rated life = 25000 hours (4): LF Ballast: Electronic, Programmed Start, High LO (2); Total Watts = 68 |  | FALSE | TRUE | TRUE | 2021-08-11 15:24 | Updated to indicate claim/filing status | Deemed Ex Ante Team
LFLmpBlst-T5-22in-14w+El-PS-NLO(17w) | IOU-NonDEER | 1008 | LF lamp and ballast: LF lamp: T5, 22 inch, 14W, 1275 lm, CRI = 84, rated life = 25000 hours (1): LF Ballast: Electronic, Programmed Start, Normal LO (1); Total Watts = 17 |  | FALSE | TRUE | TRUE | 2021-08-11 15:24 | Updated to indicate claim/filing status | Deemed Ex Ante Team
LFLmpBlst-T5-22in-14w+El-RS-HLO(34w) | IOU-NonDEER | 1008 | LF lamp and ballast: LF lamp: T5, 22 inch, 14W, 1275 lm, CRI = 84, rated life = 25000 hours (2): LF Ballast: Electronic, Rapid Start, High LO (1); Total Watts = 34 |  | FALSE | TRUE | TRUE | 2021-08-11 15:24 | Updated to indicate claim/filing status | Deemed Ex Ante Team
LFLmpBlst-T5-22in-14w+El-RS-NLO(32w) | IOU-NonDEER | 1008 | LF lamp and ballast: LF lamp: T5, 22 inch, 14W, 1275 lm, CRI = 84, rated life = 25000 hours (2): LF Ballast: Electronic, Rapid Start, Normal LO (1); Total Watts = 32 |  | FALSE | TRUE | TRUE | 2021-08-11 15:24 | Updated to indicate claim/filing status | Deemed Ex Ante Team
LFLmpBlst-T5-22in-24w+El-IS-NLO(34w) | IOU-NonDEER | 1008 | LF lamp and ballast: LF lamp: T5, 22 inch, 24W, 1900 lm, CRI = 84, rated life = 25000 hours (1): LF Ballast: Electronic, Instant Start, Normal LO (1); Total Watts = 34 |  | FALSE | TRUE | TRUE | 2021-08-11 15:24 | Updated to indicate claim/filing status | Deemed Ex Ante Team
LFLmpBlst-T5-22in-24w+El-PS-HLO(104w) | ED-NonDEER | 1008 | LF lamp and ballast: LF lamp: T5, 22 inch, 24W, 1900 lm, CRI = 84, rated life = 25000 hours (4): LF Ballast: Electronic, Programmed Start, High LO (2); Total Watts = 104 |  | FALSE | TRUE | TRUE | 2021-08-11 15:24 | Updated to indicate claim/filing status | Deemed Ex Ante Team
LFLmpBlst-T5-22in-24w+El-PS-HLO(27w) | ED-NonDEER | 1008 | LF lamp and ballast: LF lamp: T5, 22 inch, 24W, 1900 lm, CRI = 84, rated life = 25000 hours (1): LF Ballast: Electronic, Programmed Start, High LO (1); Total Watts = 27 |  | FALSE | TRUE | TRUE | 2021-08-11 15:24 | Updated to indicate claim/filing status | Deemed Ex Ante Team
LFLmpBlst-T5-22in-24w+El-PS-HLO(52w) | ED-NonDEER | 1008 | LF lamp and ballast: LF lamp: T5, 22 inch, 24W, 1900 lm, CRI = 84, rated life = 25000 hours (2): LF Ballast: Electronic, Programmed Start, High LO (1); Total Watts = 52 |  | FALSE | TRUE | TRUE | 2021-08-11 15:24 | Updated to indicate claim/filing status | Deemed Ex Ante Team
LFLmpBlst-T5-22in-24w+El-PS-HLO(79w) | ED-NonDEER | 1008 | LF lamp and ballast: LF lamp: T5, 22 inch, 24W, 1900 lm, CRI = 84, rated life = 25000 hours (3): LF Ballast: Electronic, Programmed Start, High LO (2); Total Watts = 79 |  | FALSE | TRUE | TRUE | 2021-08-11 15:24 | Updated to indicate claim/filing status | Deemed Ex Ante Team
LFLmpBlst-T5-34in-21w+El-IS-NLO(48w) | IOU-NonDEER | 1008 | LF lamp and ballast: LF lamp: T5, 34 inch, 21W, 2000 lm, CRI = 85, rated life = 25000 hours (2): LF Ballast: Electronic, Instant Start, Normal LO (1); Total Watts = 48 |  | FALSE | TRUE | TRUE | 2021-08-11 15:24 | Updated to indicate claim/filing status | Deemed Ex Ante Team
LFLmpBlst-T5-34in-21w+El-IS-RLO(24w) | IOU-NonDEER | 1008 | LF lamp and ballast: LF lamp: T5, 34 inch, 21W, 2000 lm, CRI = 85, rated life = 25000 hours (1): LF Ballast: Electronic, Instant Start, Reduced LO (1); Total Watts = 24 |  | FALSE | TRUE | TRUE | 2021-08-11 15:24 | Updated to indicate claim/filing status | Deemed Ex Ante Team
LFLmpBlst-T5-34in-21w+El-IS-RLO(48w) | IOU-NonDEER | 1008 | LF lamp and ballast: LF lamp: T5, 34 inch, 21W, 2000 lm, CRI = 85, rated life = 25000 hours (2): LF Ballast: Electronic, Instant Start, Reduced LO (1); Total Watts = 48 |  | FALSE | TRUE | TRUE | 2021-08-11 15:24 | Updated to indicate claim/filing status | Deemed Ex Ante Team
LFLmpBlst-T5-34in-21w+El-PS-HLO(25w) | ED-NonDEER | 1008 | LF lamp and ballast: LF lamp: T5, 34 inch, 21W, 2000 lm, CRI = 85, rated life = 25000 hours (1): LF Ballast: Electronic, Programmed Start, High LO (1); Total Watts = 25 |  | FALSE | TRUE | TRUE | 2021-08-11 15:24 | Updated to indicate claim/filing status | Deemed Ex Ante Team
LFLmpBlst-T5-34in-21w+El-PS-HLO(48w) | ED-NonDEER | 1008 | LF lamp and ballast: LF lamp: T5, 34 inch, 21W, 2000 lm, CRI = 85, rated life = 25000 hours (2): LF Ballast: Electronic, Programmed Start, High LO (1); Total Watts = 48 |  | FALSE | TRUE | TRUE | 2021-08-11 15:24 | Updated to indicate claim/filing status | Deemed Ex Ante Team
LFLmpBlst-T5-34in-21w+El-PS-HLO(73w) | ED-NonDEER | 1008 | LF lamp and ballast: LF lamp: T5, 34 inch, 21W, 2000 lm, CRI = 85, rated life = 25000 hours (3): LF Ballast: Electronic, Programmed Start, High LO (2); Total Watts = 73 |  | FALSE | TRUE | TRUE | 2021-08-11 15:24 | Updated to indicate claim/filing status | Deemed Ex Ante Team
LFLmpBlst-T5-34in-21w+El-PS-HLO(96w) | ED-NonDEER | 1008 | LF lamp and ballast: LF lamp: T5, 34 inch, 21W, 2000 lm, CRI = 85, rated life = 25000 hours (4): LF Ballast: Electronic, Programmed Start, High LO (2); Total Watts = 96 |  | FALSE | TRUE | TRUE | 2021-08-11 15:24 | Updated to indicate claim/filing status | Deemed Ex Ante Team
LFLmpBlst-T5-34in-39w+El-PS-HLO(127w) | ED-NonDEER | 1008 | LF lamp and ballast: LF lamp: T5, 34 inch, 39W, 3325 lm, CRI = 85, rated life = 25000 hours (3): LF Ballast: Electronic, Programmed Start, High LO (2); Total Watts = 127 |  | FALSE | TRUE | TRUE | 2021-08-11 15:24 | Updated to indicate claim/filing status | Deemed Ex Ante Team
LFLmpBlst-T5-34in-39w+El-PS-HLO(170w) | ED-NonDEER | 1008 | LF lamp and ballast: LF lamp: T5, 34 inch, 39W, 3325 lm, CRI = 85, rated life = 25000 hours (4): LF Ballast: Electronic, Programmed Start, High LO (2); Total Watts = 170 |  | FALSE | TRUE | TRUE | 2021-08-11 15:24 | Updated to indicate claim/filing status | Deemed Ex Ante Team
LFLmpBlst-T5-34in-39w+El-PS-HLO(255w) | ED-NonDEER | 1008 | LF lamp and ballast: LF lamp: T5, 34 inch, 39W, 3325 lm, CRI = 85, rated life = 25000 hours (6): LF Ballast: Electronic, Programmed Start, High LO (3); Total Watts = 255 |  | FALSE | TRUE | TRUE | 2021-08-11 15:24 | Updated to indicate claim/filing status | Deemed Ex Ante Team
LFLmpBlst-T5-34in-39w+El-PS-HLO(340w) | ED-NonDEER | 1008 | LF lamp and ballast: LF lamp: T5, 34 inch, 39W, 3325 lm, CRI = 85, rated life = 25000 hours (8): LF Ballast: Electronic, Programmed Start, High LO (4); Total Watts = 340 |  | FALSE | TRUE | TRUE | 2021-08-11 15:24 | Updated to indicate claim/filing status | Deemed Ex Ante Team
LFLmpBlst-T5-34in-39w+El-PS-HLO(42w) | ED-NonDEER | 1008 | LF lamp and ballast: LF lamp: T5, 34 inch, 39W, 3325 lm, CRI = 85, rated life = 25000 hours (1): LF Ballast: Electronic, Programmed Start, High LO (1); Total Watts = 42 |  | FALSE | TRUE | TRUE | 2021-08-11 15:24 | Updated to indicate claim/filing status | Deemed Ex Ante Team
LFLmpBlst-T5-34in-39w+El-PS-HLO(85w) | ED-NonDEER | 1008 | LF lamp and ballast: LF lamp: T5, 34 inch, 39W, 3325 lm, CRI = 85, rated life = 25000 hours (2): LF Ballast: Electronic, Programmed Start, High LO (1); Total Watts = 85 |  | FALSE | TRUE | TRUE | 2021-08-11 15:24 | Updated to indicate claim/filing status | Deemed Ex Ante Team
LFLmpBlst-T5-46in-28w+El-IS-NLO(54w) | IOU-NonDEER | 1008 | LF lamp and ballast: LF lamp: T5, 46 inch, 28W, 2750 lm, CRI = 85, rated life = 25000 hours (4): LF Ballast: Electronic, Instant Start, Normal LO (2); Total Watts = 54 |  | FALSE | TRUE | TRUE | 2021-08-11 15:24 | Updated to indicate claim/filing status | Deemed Ex Ante Team
LFLmpBlst-T5-46in-28w+El-IS-NLO-Dim(72w) | IOU-NonDEER | 1008 | LF lamp and ballast: LF lamp: T5, 46 inch, 28W, 2750 lm, CRI = 85, rated life = 25000 hours (2): LF Ballast: Electronic, Instant Start, Normal LO, Dim (1); Total Watts = 72 |  | FALSE | TRUE | TRUE | 2021-08-11 15:24 | Updated to indicate claim/filing status | Deemed Ex Ante Team
LFLmpBlst-T5-46in-28w+El-PS-HLO(128w) | ED-NonDEER | 1008 | LF lamp and ballast: LF lamp: T5, 46 inch, 28W, 2750 lm, CRI = 85, rated life = 25000 hours (4): LF Ballast: Electronic, Programmed Start, High LO (2); Total Watts = 128 |  | FALSE | TRUE | TRUE | 2021-08-11 15:24 | Updated to indicate claim/filing status | Deemed Ex Ante Team
LFLmpBlst-T5-46in-28w+El-PS-HLO(192w) | ED-NonDEER | 1008 | LF lamp and ballast: LF lamp: T5, 46 inch, 28W, 2750 lm, CRI = 85, rated life = 25000 hours (6): LF Ballast: Electronic, Programmed Start, High LO (3); Total Watts = 192 |  | FALSE | TRUE | TRUE | 2021-08-11 15:24 | Updated to indicate claim/filing status | Deemed Ex Ante Team
LFLmpBlst-T5-46in-28w+El-PS-HLO(256w) | ED-NonDEER | 1008 | LF lamp and ballast: LF lamp: T5, 46 inch, 28W, 2750 lm, CRI = 85, rated life = 25000 hours (8): LF Ballast: Electronic, Programmed Start, High LO (4); Total Watts = 256 |  | FALSE | TRUE | TRUE | 2021-08-11 15:24 | Updated to indicate claim/filing status | Deemed Ex Ante Team
LFLmpBlst-T5-46in-28w+El-PS-HLO(32w) | ED-NonDEER | 1008 | LF lamp and ballast: LF lamp: T5, 46 inch, 28W, 2750 lm, CRI = 85, rated life = 25000 hours (1): LF Ballast: Electronic, Programmed Start, High LO (0.5); Total Watts = 32 |  | FALSE | TRUE | TRUE | 2021-08-11 15:24 | Updated to indicate claim/filing status | Deemed Ex Ante Team
LFLmpBlst-T5-46in-28w+El-PS-HLO(33w) | DEER2011 | 1008 | LF lamp and ballast: LF lamp: T5, 46 inch, 28W, 2750 lm, CRI = 85, rated life = 25000 hours (1): LF Ballast: Electronic, Programmed Start, High LO (1); Total Watts = 33 |  | FALSE | TRUE | TRUE | 44552.7011 | Updated to indicate claim/filing status | Deemed Ex Ante Team | 44552.7011 |  | Deemed Ex Ante Team
LFLmpBlst-T5-46in-28w+El-PS-HLO(64w) | DEER2011 | 1008 | LF lamp and ballast: LF lamp: T5, 46 inch, 28W, 2750 lm, CRI = 85, rated life = 25000 hours (2): LF Ballast: Electronic, Programmed Start, High LO (1); Total Watts = 64 |  | FALSE | TRUE | TRUE | 44552.7011 | Updated to indicate claim/filing status | Deemed Ex Ante Team | 44552.7011 |  | Deemed Ex Ante Team
LFLmpBlst-T5-46in-28w+El-PS-HLO(97w) | DEER2011 | 1008 | LF lamp and ballast: LF lamp: T5, 46 inch, 28W, 2750 lm, CRI = 85, rated life = 25000 hours (3): LF Ballast: Electronic, Programmed Start, High LO (2); Total Watts = 97 |  | FALSE | TRUE | TRUE | 44552.7011 | Updated to indicate claim/filing status | Deemed Ex Ante Team | 44552.7011 |  | Deemed Ex Ante Team
LFLmpBlst-T5-46in-28w+El-PS-NLO(33w) | IOU-NonDEER | 1008 | LF lamp and ballast: LF lamp: T5, 46 inch, 28W, 2750 lm, CRI = 85, rated life = 25000 hours (1): LF Ballast: Electronic, Programmed Start, Normal LO (1); Total Watts = 33 |  | FALSE | TRUE | TRUE | 2021-08-11 15:24 | Updated to indicate claim/filing status | Deemed Ex Ante Team
LFLmpBlst-T5-46in-28w+El-RS-HLO(64w) | IOU-NonDEER | 1008 | LF lamp and ballast: LF lamp: T5, 46 inch, 28W, 2750 lm, CRI = 85, rated life = 25000 hours (2): LF Ballast: Electronic, Rapid Start, High LO (1); Total Watts = 64 |  | FALSE | TRUE | TRUE | 2021-08-11 15:24 | Updated to indicate claim/filing status | Deemed Ex Ante Team
LFLmpBlst-T5-46in-28w+El-RS-NLO(58w) | IOU-NonDEER | 1008 | LF lamp and ballast: LF lamp: T5, 46 inch, 28W, 2750 lm, CRI = 85, rated life = 25000 hours (2): LF Ballast: Electronic, Rapid Start, Normal LO (1); Total Watts = 58 |  | FALSE | TRUE | TRUE | 2021-08-11 15:24 | Updated to indicate claim/filing status | Deemed Ex Ante Team
LFLmpBlst-T5-46in-49w+El-IS-HLO(106w) | IOU-NonDEER | 1008 | LF lamp and ballast: LF lamp: T5, 46 inch, 49W, 4150 lm, CRI = 85, rated life = 25000 hours (2): LF Ballast: Electronic, Instant Start, High LO (1); Total Watts = 106 |  | FALSE | TRUE | TRUE | 2021-08-11 15:24 | Updated to indicate claim/filing status | Deemed Ex Ante Team
LFLmpBlst-T5-46in-49w+El-IS-HLO(187w) | IOU-NonDEER | 1008 | LF lamp and ballast: LF lamp: T5, 46 inch, 49W, 4150 lm, CRI = 85, rated life = 25000 hours (3): LF Ballast: Electronic, Instant Start, High LO (1); Total Watts = 187 |  | FALSE | TRUE | TRUE | 2021-08-11 15:24 | Updated to indicate claim/filing status | Deemed Ex Ante Team
LFLmpBlst-T5-46in-49w+El-IS-HLO(234w) | IOU-NonDEER | 1008 | LF lamp and ballast: LF lamp: T5, 46 inch, 49W, 4150 lm, CRI = 85, rated life = 25000 hours (4): LF Ballast: Electronic, Instant Start, High LO (1); Total Watts = 234 |  | FALSE | TRUE | TRUE | 2021-08-11 15:24 | Updated to indicate claim/filing status | Deemed Ex Ante Team
LFLmpBlst-T5-46in-49w+El-IS-HLO(49w) | IOU-NonDEER | 1008 | LF lamp and ballast: LF lamp: T5, 46 inch, 49W, 4150 lm, CRI = 85, rated life = 25000 hours (1): LF Ballast: Electronic, Instant Start, High LO (1); Total Watts = 49 |  | FALSE | TRUE | TRUE | 2021-08-11 15:24 | Updated to indicate claim/filing status | Deemed Ex Ante Team
LFLmpBlst-T5-46in-49w+El-IS-NLO(106w) | IOU-NonDEER | 1008 | LF lamp and ballast: LF lamp: T5, 46 inch, 49W, 4150 lm, CRI = 85, rated life = 25000 hours (2): LF Ballast: Electronic, Instant Start, Normal LO (1); Total Watts = 106 |  | FALSE | TRUE | TRUE | 2021-08-11 15:24 | Updated to indicate claim/filing status | Deemed Ex Ante Team
LFLmpBlst-T5-46in-49w+El-IS-NLO(172w) | IOU-NonDEER | 1008 | LF lamp and ballast: LF lamp: T5, 46 inch, 49W, 4150 lm, CRI = 85, rated life = 25000 hours (3): LF Ballast: Electronic, Instant Start, Normal LO (1); Total Watts = 172 |  | FALSE | TRUE | TRUE | 2021-08-11 15:24 | Updated to indicate claim/filing status | Deemed Ex Ante Team
LFLmpBlst-T5-46in-49w+El-IS-NLO(214w) | IOU-NonDEER | 1008 | LF lamp and ballast: LF lamp: T5, 46 inch, 49W, 4150 lm, CRI = 85, rated life = 25000 hours (4): LF Ballast: Electronic, Instant Start, Normal LO (2); Total Watts = 214 |  | FALSE | TRUE | TRUE | 2021-08-11 15:24 | Updated to indicate claim/filing status | Deemed Ex Ante Team
LFLmpBlst-T5-46in-49w+El-IS-NLO(49.3w) | IOU-NonDeer | 1008 | LF lamp and ballast: LF lamp: T5, 46 inch, 49W, 4150 lm, CRI = 85, rated life = 25000 hours (1): LF Ballast: Electronic, Instant Start, Normal LO (1); Total Watts = 49.3 |  | FALSE | TRUE | TRUE | 2021-08-11 15:24 | Updated to indicate claim/filing status | Deemed Ex Ante Team
LFLmpBlst-T5-46in-49w+El-IS-NLO(49w) | IOU-NonDEER | 1008 | LF lamp and ballast: LF lamp: T5, 46 inch, 49W, 4150 lm, CRI = 85, rated life = 25000 hours (1): LF Ballast: Electronic, Instant Start, Normal LO (1); Total Watts = 49 |  | FALSE | TRUE | TRUE | 2021-08-11 15:24 | Updated to indicate claim/filing status | Deemed Ex Ante Team
LFLmpBlst-T5-46in-49w+El-IS-NLO(53w) | IOU-NonDEER | 1008 | LF lamp and ballast: LF lamp: T5, 46 inch, 49W, 4150 lm, CRI = 85, rated life = 25000 hours (1): LF Ballast: Electronic, Instant Start, Normal LO (0.5); Total Watts = 53 |  | FALSE | TRUE | TRUE | 2021-08-11 15:24 | Updated to indicate claim/filing status | Deemed Ex Ante Team
LFLmpBlst-T5-46in-49w+El-PS-NLO(106w) | IOU-NonDEER | 1008 | LF lamp and ballast: LF lamp: T5, 46 inch, 49W, 4150 lm, CRI = 85, rated life = 25000 hours (2): LF Ballast: Electronic, Programmed Start, High LO (1); Total Watts = 106 |  | FALSE | TRUE | TRUE | 2021-08-11 15:24 | Updated to indicate claim/filing status | Deemed Ex Ante Team
LFLmpBlst-T5-46in-49w+El-PS-NLO(172w) | IOU-NonDEER | 1008 | LF lamp and ballast: LF lamp: T5, 46 inch, 49W, 4150 lm, CRI = 85, rated life = 25000 hours (3): LF Ballast: Electronic, Programmed Start, Normal LO (1); Total Watts = 172 |  | FALSE | TRUE | TRUE | 2021-08-11 15:24 | Updated to indicate claim/filing status | Deemed Ex Ante Team
LFLmpBlst-T5-46in-49w+El-PS-NLO(214w) | IOU-NonDEER | 1008 | LF lamp and ballast: LF lamp: T5, 46 inch, 49W, 4150 lm, CRI = 85, rated life = 25000 hours (4): LF Ballast: Electronic, Programmed Start, Normal LO (2); Total Watts = 214 |  | FALSE | TRUE | TRUE | 2021-08-11 15:24 | Updated to indicate claim/filing status | Deemed Ex Ante Team
LFLmpBlst-T5-46in-51w+El-IS-HLO(109w) | IOU-NonDEER | 1008 | LF lamp and ballast: LF lamp: T5, 46 inch, 51W, 4150 lm, CRI = 85, rated life = 25000 hours (2): LF Ballast: Electronic, Instant Start, High LO (1); Total Watts = 109 |  | FALSE | TRUE | TRUE | 2021-08-11 15:24 | Updated to indicate claim/filing status | Deemed Ex Ante Team
LFLmpBlst-T5-46in-51w+El-IS-HLO(176w) | IOU-NonDEER | 1008 | LF lamp and ballast: LF lamp: T5, 46 inch, 51W, 4150 lm, CRI = 85, rated life = 25000 hours (3): LF Ballast: Electronic, Instant Start, High LO (1); Total Watts = 176 |  | FALSE | TRUE | TRUE | 2021-08-11 15:24 | Updated to indicate claim/filing status | Deemed Ex Ante Team
LFLmpBlst-T5-46in-51w+El-IS-HLO(234w) | IOU-NonDEER | 1008 | LF lamp and ballast: LF lamp: T5, 46 inch, 51W, 4150 lm, CRI = 85, rated life = 25000 hours (4): LF Ballast: Electronic, Instant Start, High LO (1); Total Watts = 234 |  | FALSE | TRUE | TRUE | 2021-08-11 15:24 | Updated to indicate claim/filing status | Deemed Ex Ante Team
LFLmpBlst-T5-46in-51w+El-IS-HLO(51w) | IOU-NonDEER | 1008 | LF lamp and ballast: LF lamp: T5, 46 inch, 51W, 4150 lm, CRI = 85, rated life = 25000 hours (1): LF Ballast: Electronic, Instant Start, High LO (1); Total Watts = 51 |  | FALSE | TRUE | TRUE | 2021-08-11 15:24 | Updated to indicate claim/filing status | Deemed Ex Ante Team
LFLmpBlst-T5-46in-51w+El-IS-NLO(109w) | IOU-NonDEER | 1008 | LF lamp and ballast: LF lamp: T5, 46 inch, 51W, 4150 lm, CRI = 85, rated life = 25000 hours (2): LF Ballast: Electronic, Instant Start, Normal LO (1); Total Watts = 109 |  | FALSE | TRUE | TRUE | 2021-08-11 15:24 | Updated to indicate claim/filing status | Deemed Ex Ante Team
LFLmpBlst-T5-46in-51w+El-IS-NLO(176w) | IOU-NonDEER | 1008 | LF lamp and ballast: LF lamp: T5, 46 inch, 51W, 4150 lm, CRI = 85, rated life = 25000 hours (3): LF Ballast: Electronic, Instant Start, Normal LO (1); Total Watts = 176 |  | FALSE | TRUE | TRUE | 2021-08-11 15:24 | Updated to indicate claim/filing status | Deemed Ex Ante Team
LFLmpBlst-T5-46in-51w+El-IS-NLO(218w) | IOU-NonDEER | 1008 | LF lamp and ballast: LF lamp: T5, 46 inch, 51W, 4150 lm, CRI = 85, rated life = 25000 hours (4): LF Ballast: Electronic, Instant Start, Normal LO (2); Total Watts = 218 |  | FALSE | TRUE | TRUE | 2021-08-11 15:24 | Updated to indicate claim/filing status | Deemed Ex Ante Team
LFLmpBlst-T5-46in-51w+El-IS-NLO(51w) | IOU-NonDEER | 1008 | LF lamp and ballast: LF lamp: T5, 46 inch, 51W, 4150 lm, CRI = 85, rated life = 25000 hours (1): LF Ballast: Electronic, Instant Start, Normal LO (1); Total Watts = 51 |  | FALSE | TRUE | TRUE | 2021-08-11 15:24 | Updated to indicate claim/filing status | Deemed Ex Ante Team
LFLmpBlst-T5-46in-54w+El-IS-HLO(116w) | IOU-NonDEER | 1008 | LF lamp and ballast: LF lamp: T5, 46 inch, 54W, 4750 lm, CRI = 85, rated life = 25000 hours (2): LF Ballast: Electronic, Instant Start, High LO (1); Total Watts = 116 |  | FALSE | TRUE | TRUE | 2021-08-11 15:24 | Updated to indicate claim/filing status | Deemed Ex Ante Team
LFLmpBlst-T5-46in-54w+El-IS-HLO(179w) | IOU-NonDEER | 1008 | LF lamp and ballast: LF lamp: T5, 46 inch, 54W, 4750 lm, CRI = 85, rated life = 25000 hours (3): LF Ballast: Electronic, Instant Start, High LO (2); Total Watts = 179 |  | FALSE | TRUE | TRUE | 2021-08-11 15:24 | Updated to indicate claim/filing status | Deemed Ex Ante Team
LFLmpBlst-T5-46in-54w+El-IS-HLO(187w) | IOU-NonDEER | 1008 | LF lamp and ballast: LF lamp: T5, 46 inch, 54W, 4750 lm, CRI = 85, rated life = 25000 hours (3): LF Ballast: Electronic, Instant Start, High LO (1); Total Watts = 187 |  | FALSE | TRUE | TRUE | 2021-08-11 15:24 | Updated to indicate claim/filing status | Deemed Ex Ante Team
LFLmpBlst-T5-46in-54w+El-IS-HLO(234w) | IOU-NonDEER | 1008 | LF lamp and ballast: LF lamp: T5, 46 inch, 54W, 4750 lm, CRI = 85, rated life = 25000 hours (4): LF Ballast: Electronic, Instant Start, High LO (1); Total Watts = 234 |  | FALSE | TRUE | TRUE | 2021-08-11 15:24 | Updated to indicate claim/filing status | Deemed Ex Ante Team
LFLmpBlst-T5-46in-54w+El-IS-HLO(54w) | IOU-NonDEER | 1008 | LF lamp and ballast: LF lamp: T5, 46 inch, 54W, 4750 lm, CRI = 85, rated life = 25000 hours (1): LF Ballast: Electronic, Instant Start, High LO (1); Total Watts = 54 |  | FALSE | TRUE | TRUE | 2021-08-11 15:24 | Updated to indicate claim/filing status | Deemed Ex Ante Team
LFLmpBlst-T5-46in-54w+El-IS-NLO(109w) | IOU-NonDeer | 1008 | LF lamp and ballast: LF lamp: T5, 46 inch, 54W, 4750 lm, CRI = 85, rated life = 25000 hours (2): LF Ballast: Electronic, Instant Start, Normal LO (1); Total Watts = 109 |  | FALSE | TRUE | TRUE | 2021-08-11 15:24 | Updated to indicate claim/filing status | Deemed Ex Ante Team
LFLmpBlst-T5-46in-54w+El-IS-NLO(116w) | IOU-NonDEER | 1008 | LF lamp and ballast: LF lamp: T5, 46 inch, 54W, 4750 lm, CRI = 85, rated life = 25000 hours (2): LF Ballast: Electronic, Instant Start, Normal LO (1); Total Watts = 116 |  | FALSE | TRUE | TRUE | 2021-08-11 15:24 | Updated to indicate claim/filing status | Deemed Ex Ante Team
LFLmpBlst-T5-46in-54w+El-IS-NLO(54w) | IOU-NonDEER | 1008 | LF lamp and ballast: LF lamp: T5, 46 inch, 54W, 4750 lm, CRI = 85, rated life = 25000 hours (1): LF Ballast: Electronic, Instant Start, Normal LO (1); Total Watts = 54 |  | FALSE | TRUE | TRUE | 2021-08-11 15:24 | Updated to indicate claim/filing status | Deemed Ex Ante Team
LFLmpBlst-T5-46in-54w+El-IS-NLO(58w) | IOU-NonDEER | 1008 | LF lamp and ballast: LF lamp: T5, 46 inch, 54W, 4750 lm, CRI = 85, rated life = 25000 hours (2): LF Ballast: Electronic, Instant Start, Normal LO (0.5); Total Watts = 58 |  | FALSE | TRUE | TRUE | 2021-08-11 15:24 | Updated to indicate claim/filing status | Deemed Ex Ante Team
LFLmpBlst-T5-46in-54w+El-PS-HLO-1(179w) | ED-NonDEER | 1008 | LF lamp and ballast: LF lamp: T5, 46 inch, 54W, 4750 lm, CRI = 85, rated life = 25000 hours (3): LF Ballast: Electronic, Programmed Start, High LO (1); Total Watts = 179 |  | FALSE | TRUE | TRUE | 2021-08-11 15:24 | Updated to indicate claim/filing status | Deemed Ex Ante Team
LFLmpBlst-T5-46in-54w+El-PS-HLO(117w) | DEER2011 | 1008 | LF lamp and ballast: LF lamp: T5, 46 inch, 54W, 4750 lm, CRI = 85, rated life = 25000 hours (2): LF Ballast: Electronic, Programmed Start, High LO (1); Total Watts = 117 |  | FALSE | TRUE | TRUE | 44552.7011 | Updated to indicate claim/filing status | Deemed Ex Ante Team | 44552.7011 |  | Deemed Ex Ante Team
LFLmpBlst-T5-46in-54w+El-PS-HLO-1(234w) | DEER2011 | 1008 | LF lamp and ballast: LF lamp: T5, 46 inch, 54W, 4750 lm, CRI = 85, rated life = 25000 hours (4): LF Ballast: Electronic, Programmed Start, High LO (1); Total Watts = 234 |  | FALSE | TRUE | TRUE | 44552.7011 | Updated to indicate claim/filing status | Deemed Ex Ante Team | 44552.7011 |  | Deemed Ex Ante Team
LFLmpBlst-T5-46in-54w+El-PS-HLO-1(351w) | DEER2011 | 1008 | LF lamp and ballast: LF lamp: T5, 46 inch, 54W, 4750 lm, CRI = 85, rated life = 25000 hours (6): LF Ballast: Electronic, Programmed Start, High LO (2); Total Watts = 351 |  | FALSE | TRUE | TRUE | 44552.7011 | Updated to indicate claim/filing status | Deemed Ex Ante Team | 44552.7011 |  | Deemed Ex Ante Team
LFLmpBlst-T5-46in-54w+El-PS-HLO-1(468w) | ED-NonDEER | 1008 | LF lamp and ballast: LF lamp: T5, 46 inch, 54W, 4750 lm, CRI = 85, rated life = 25000 hours (8): LF Ballast: Electronic, Programmed Start, High LO (2); Total Watts = 468 |  | FALSE | TRUE | TRUE | 2021-08-11 15:24 | Updated to indicate claim/filing status | Deemed Ex Ante Team
LFLmpBlst-T5-46in-54w+El-PS-HLO-2(179w) | IOU-NonDEER | 1008 | LF lamp and ballast: LF lamp: T5, 46 inch, 54W, 4750 lm, CRI = 85, rated life = 25000 hours (3): LF Ballast: Electronic, Programmed Start, High LO (2); Total Watts = 179 |  | FALSE | TRUE | TRUE | 2021-08-11 15:24 | Updated to indicate claim/filing status | Deemed Ex Ante Team
LFLmpBlst-T5-46in-54w+El-PS-HLO-2(234w) | IOU-NonDEER | 1008 | LF lamp and ballast: LF lamp: T5, 46 inch, 54W, 4750 lm, CRI = 85, rated life = 25000 hours (4): LF Ballast: Electronic, Programmed Start, High LO (2); Total Watts = 234 |  | FALSE | TRUE | TRUE | 2021-08-11 15:24 | Updated to indicate claim/filing status | Deemed Ex Ante Team
LFLmpBlst-T5-46in-54w+El-PS-HLO-2(351w) | IOU-NonDEER | 1008 | LF lamp and ballast: LF lamp: T5, 46 inch, 54W, 4750 lm, CRI = 85, rated life = 25000 hours (6): LF Ballast: Electronic, Programmed Start, High LO (3); Total Watts = 351 |  | FALSE | TRUE | TRUE | 2021-08-11 15:24 | Updated to indicate claim/filing status | Deemed Ex Ante Team
LFLmpBlst-T5-46in-54w+El-PS-HLO-2(468w) | IOU-NonDEER | 1008 | LF lamp and ballast: LF lamp: T5, 46 inch, 54W, 4750 lm, CRI = 85, rated life = 25000 hours (8): LF Ballast: Electronic, Programmed Start, High LO (4); Total Watts = 468 |  | FALSE | TRUE | TRUE | 2021-08-11 15:24 | Updated to indicate claim/filing status | Deemed Ex Ante Team
LFLmpBlst-T5-46in-54w+El-PS-HLO(585w) | IOU-NonDEER | 1008 | LF lamp and ballast: LF lamp: T5, 46 inch, 54W, 4750 lm, CRI = 85, rated life = 25000 hours (10): LF Ballast: Electronic, Programmed Start, High LO (3); Total Watts = 585 |  | FALSE | TRUE | TRUE | 2021-08-11 15:24 | Updated to indicate claim/filing status | Deemed Ex Ante Team
LFLmpBlst-T5-46in-54w+El-PS-HLO(59w) | DEER2011 | 1008 | LF lamp and ballast: LF lamp: T5, 46 inch, 54W, 4750 lm, CRI = 85, rated life = 25000 hours (1): LF Ballast: Electronic, Programmed Start, High LO (0.5); Total Watts = 59 |  | FALSE | TRUE | TRUE | 44552.7011 | Updated to indicate claim/filing status | Deemed Ex Ante Team | 44552.7011 |  | Deemed Ex Ante Team
LFLmpBlst-T5-46in-54w+El-PS-HLO(62w) | DEER2011 | 1008 | LF lamp and ballast: LF lamp: T5, 46 inch, 54W, 4750 lm, CRI = 85, rated life = 25000 hours (1): LF Ballast: Electronic, Programmed Start, High LO (1); Total Watts = 62 |  | FALSE | TRUE | TRUE | 44552.7011 | Updated to indicate claim/filing status | Deemed Ex Ante Team | 44552.7011 |  | Deemed Ex Ante Team
LFLmpBlst-T5-46in-54w+El-PS-NLO(116w) | IOU-NonDEER | 1008 | LF lamp and ballast: LF lamp: T5, 46 inch, 54W, 4750 lm, CRI = 85, rated life = 25000 hours (2): LF Ballast: Electronic, Programmed Start, Normal LO (1); Total Watts = 116 |  | FALSE | TRUE | TRUE | 2021-08-11 15:24 | Updated to indicate claim/filing status | Deemed Ex Ante Team
LFLmpBlst-T5-46in-54w+El-PS-NLO(54w) | IOU-NonDEER | 1008 | LF lamp and ballast: LF lamp: T5, 46 inch, 54W, 4750 lm, CRI = 85, rated life = 25000 hours (1): LF Ballast: Electronic, Programmed Start, Normal LO (1); Total Watts = 54 |  | FALSE | TRUE | TRUE | 2021-08-11 15:24 | Updated to indicate claim/filing status | Deemed Ex Ante Team
LFLmpBlst-T5-46in-54w+El-PS-NLO(59w) | IOU-NonDEER | 1008 | LF lamp and ballast: LF lamp: T5, 46 inch, 54W, 4750 lm, CRI = 85, rated life = 25000 hours (1): LF Ballast: Electronic, Programmed Start, Normal LO (0.5); Total Watts = 59 |  | FALSE | TRUE | TRUE | 2021-08-11 15:24 | Updated to indicate claim/filing status | Deemed Ex Ante Team
LFLmpBlst-T5-58in-35w+El-PS-HLO(118w) | ED-NonDEER | 1008 | LF lamp and ballast: LF lamp: T5, 58 inch, 35W, 3450 lm, CRI = 85, rated life = 25000 hours (3): LF Ballast: Electronic, Programmed Start, High LO (2); Total Watts = 118 |  | FALSE | TRUE | TRUE | 2021-08-11 15:24 | Updated to indicate claim/filing status | Deemed Ex Ante Team
LFLmpBlst-T5-58in-35w+El-PS-HLO(156w) | ED-NonDEER | 1008 | LF lamp and ballast: LF lamp: T5, 58 inch, 35W, 3450 lm, CRI = 85, rated life = 25000 hours (4): LF Ballast: Electronic, Programmed Start, High LO (2); Total Watts = 156 |  | FALSE | TRUE | TRUE | 2021-08-11 15:24 | Updated to indicate claim/filing status | Deemed Ex Ante Team
LFLmpBlst-T5-58in-35w+El-PS-HLO(234w) | ED-NonDEER | 1008 | LF lamp and ballast: LF lamp: T5, 58 inch, 35W, 3450 lm, CRI = 85, rated life = 25000 hours (6): LF Ballast: Electronic, Programmed Start, High LO (3); Total Watts = 234 |  | FALSE | TRUE | TRUE | 2021-08-11 15:24 | Updated to indicate claim/filing status | Deemed Ex Ante Team
LFLmpBlst-T5-58in-35w+El-PS-HLO(312w) | ED-NonDEER | 1008 | LF lamp and ballast: LF lamp: T5, 58 inch, 35W, 3450 lm, CRI = 85, rated life = 25000 hours (8): LF Ballast: Electronic, Programmed Start, High LO (4); Total Watts = 312 |  | FALSE | TRUE | TRUE | 2021-08-11 15:24 | Updated to indicate claim/filing status | Deemed Ex Ante Team
LFLmpBlst-T5-58in-35w+El-PS-HLO(40w) | ED-NonDEER | 1008 | LF lamp and ballast: LF lamp: T5, 58 inch, 35W, 3450 lm, CRI = 85, rated life = 25000 hours (1): LF Ballast: Electronic, Programmed Start, High LO (1); Total Watts = 40 |  | FALSE | TRUE | TRUE | 2021-08-11 15:24 | Updated to indicate claim/filing status | Deemed Ex Ante Team
LFLmpBlst-T5-58in-35w+El-PS-HLO(78w) | ED-NonDEER | 1008 | LF lamp and ballast: LF lamp: T5, 58 inch, 35W, 3450 lm, CRI = 85, rated life = 25000 hours (2): LF Ballast: Electronic, Programmed Start, High LO (1); Total Watts = 78 |  | FALSE | TRUE | TRUE | 2021-08-11 15:24 | Updated to indicate claim/filing status | Deemed Ex Ante Team
LFLmpBlst-T5-58in-80w+El-PS-HLO(89w) | ED-NonDEER | 1008 | LF lamp and ballast: LF lamp: T5, 58 inch, 80W, 6650 lm, CRI = 85, rated life = 25000 hours (1): LF Ballast: Electronic, Programmed Start, High LO (1); Total Watts = 89 |  | FALSE | TRUE | TRUE | 2021-08-11 15:24 | Updated to indicate claim/filing status | Deemed Ex Ante Team
LFLmpBlst-T8-18in-15w+MagStd-RS-HLO(19w) | ED-NonDEER | 1008 | LF lamp and ballast: LF lamp: T8, 18 inch, 15W, 725 lm, CRI = 90, rated life = 15000 hours (1): LF Ballast: Standard Magnetic (pre-EPACT), Rapid Start, High LO (1); Total Watts = 19 |  | FALSE | TRUE | TRUE | 2021-08-11 15:24 | Updated to indicate claim/filing status | Deemed Ex Ante Team
LFLmpBlst-T8-18in-15w+MagStd-RS-HLO(36w) | ED-NonDEER | 1008 | LF lamp and ballast: LF lamp: T8, 18 inch, 15W, 725 lm, CRI = 90, rated life = 15000 hours (2): LF Ballast: Standard Magnetic (pre-EPACT), Rapid Start, High LO (1); Total Watts = 36 |  | FALSE | TRUE | TRUE | 2021-08-11 15:24 | Updated to indicate claim/filing status | Deemed Ex Ante Team
LFLmpBlst-T8-24in-17w+El-IS-HLO(35w) | IOU-NonDEER | 1008 | LF lamp and ballast: LF lamp: T8, 24 inch, 17W, 1200 lm, CRI = 90, rated life = 15000 hours (2): LF Ballast: Electronic, Instant Start, High LO (2); Total Watts = 35 |  | FALSE | TRUE | TRUE | 2021-08-11 15:24 | Updated to indicate claim/filing status | Deemed Ex Ante Team
LFLmpBlst-T8-24in-17w+El-IS-HLO(49w) | ED-NonDEER | 1008 | LF lamp and ballast: LF lamp: T8, 24 inch, 17W, 1200 lm, CRI = 90, rated life = 15000 hours (3): LF Ballast: Electronic, Instant Start, High LO (1); Total Watts = 49 |  | FALSE | TRUE | TRUE | 2021-08-11 15:24 | Updated to indicate claim/filing status | Deemed Ex Ante Team
LFLmpBlst-T8-24in-17w+El-IS-NLO(15w) | ED-NonDEER | 1008 | LF lamp and ballast: LF lamp: T8, 24 inch, 17W, 1200 lm, CRI = 90, rated life = 15000 hours (1): LF Ballast: Electronic, Instant Start, Normal LO (0.25); Total Watts = 15 |  | FALSE | TRUE | TRUE | 2021-08-11 15:24 | Updated to indicate claim/filing status | Deemed Ex Ante Team
LFLmpBlst-T8-24in-17w+El-IS-NLO(16w) | ED-NonDEER | 1008 | LF lamp and ballast: LF lamp: T8, 24 inch, 17W, 1200 lm, CRI = 90, rated life = 15000 hours (1): LF Ballast: Electronic, Instant Start, Normal LO (0.33); Total Watts = 16 |  | FALSE | TRUE | TRUE | 2021-08-11 15:24 | Updated to indicate claim/filing status | Deemed Ex Ante Team
LFLmpBlst-T8-24in-17w+El-IS-NLO(17w) | ED-NonDEER | 1008 | LF lamp and ballast: LF lamp: T8, 24 inch, 17W, 1200 lm, CRI = 90, rated life = 15000 hours (1): LF Ballast: Electronic, Instant Start, Normal LO (0.5); Total Watts = 17 |  | FALSE | TRUE | TRUE | 2021-08-11 15:24 | Updated to indicate claim/filing status | Deemed Ex Ante Team
LFLmpBlst-T8-24in-17w+El-IS-NLO(20w) | ED-NonDEER | 1008 | LF lamp and ballast: LF lamp: T8, 24 inch, 17W, 1200 lm, CRI = 90, rated life = 15000 hours (1): LF Ballast: Electronic, Instant Start, Normal LO (1); Total Watts = 20 |  | FALSE | TRUE | TRUE | 2021-08-11 15:24 | Updated to indicate claim/filing status | Deemed Ex Ante Team
LFLmpBlst-T8-24in-17w+El-IS-NLO(31w) | ED-NonDEER | 1008 | LF lamp and ballast: LF lamp: T8, 24 inch, 17W, 1200 lm, CRI = 90, rated life = 15000 hours (2): LF Ballast: Electronic, Instant Start, Normal LO (0.5); Total Watts = 31 |  | FALSE | TRUE | TRUE | 2021-08-11 15:24 | Updated to indicate claim/filing status | Deemed Ex Ante Team
LFLmpBlst-T8-24in-17w+El-IS-NLO(33w) | ED-NonDEER | 1008 | LF lamp and ballast: LF lamp: T8, 24 inch, 17W, 1200 lm, CRI = 90, rated life = 15000 hours (2): LF Ballast: Electronic, Instant Start, Normal LO (1); Total Watts = 33 |  | FALSE | TRUE | TRUE | 2021-08-11 15:24 | Updated to indicate claim/filing status | Deemed Ex Ante Team
LFLmpBlst-T8-24in-17w+El-IS-NLO(47w) | ED-NonDEER | 1008 | LF lamp and ballast: LF lamp: T8, 24 inch, 17W, 1200 lm, CRI = 90, rated life = 15000 hours (3): LF Ballast: Electronic, Instant Start, Normal LO (1); Total Watts = 47 |  | FALSE | TRUE | TRUE | 2021-08-11 15:24 | Updated to indicate claim/filing status | Deemed Ex Ante Team
LFLmpBlst-T8-24in-17w+El-IS-NLO(61w) | ED-NonDEER | 1008 | LF lamp and ballast: LF lamp: T8, 24 inch, 17W, 1200 lm, CRI = 90, rated life = 15000 hours (4): LF Ballast: Electronic, Instant Start, Normal LO (1); Total Watts = 61 |  | FALSE | TRUE | TRUE | 2021-08-11 15:24 | Updated to indicate claim/filing status | Deemed Ex Ante Team
LFLmpBlst-T8-24in-17w+El-IS-NLO+Refl(31w) | IOU-NonDEER | 1008 | LF lamp and ballast: LF lamp: T8, 24 inch, 17W, 1200 lm, CRI = 90, rated life = 15000 hours (2): LF Ballast: Electronic, Instant Start, Normal LO (1); Any type of reflector; Total Watts = 31 |  | FALSE | TRUE | TRUE | 2021-08-11 15:24 | Updated to indicate claim/filing status | Deemed Ex Ante Team
LFLmpBlst-T8-24in-17w+El-IS-RLO-1(14w) | ED-NonDEER | 1008 | LF lamp and ballast: LF lamp: T8, 24 inch, 17W, 1200 lm, CRI = 90, rated life = 15000 hours (1): LF Ballast: Electronic, Instant Start, Reduced LO (0.25); Total Watts = 14 |  | FALSE | TRUE | TRUE | 2021-08-11 15:24 | Updated to indicate claim/filing status | Deemed Ex Ante Team
LFLmpBlst-T8-24in-17w+El-IS-RLO(15w) | ED-NonDEER | 1008 | LF lamp and ballast: LF lamp: T8, 24 inch, 17W, 1200 lm, CRI = 90, rated life = 15000 hours (1): LF Ballast: Electronic, Instant Start, Reduced LO (0.5); Total Watts = 15 |  | FALSE | TRUE | TRUE | 2021-08-11 15:24 | Updated to indicate claim/filing status | Deemed Ex Ante Team
LFLmpBlst-T8-24in-17w+El-IS-RLO-2(14w) | ED-NonDEER | 1008 | LF lamp and ballast: LF lamp: T8, 24 inch, 17W, 1200 lm, CRI = 90, rated life = 15000 hours (1): LF Ballast: Electronic, Instant Start, Reduced LO (0.33); Total Watts = 14 |  | FALSE | TRUE | TRUE | 2021-08-11 15:24 | Updated to indicate claim/filing status | Deemed Ex Ante Team
LFLmpBlst-T8-24in-17w+El-IS-RLO(27w) | IOU-NonDeer | 1008 | LF lamp and ballast: LF lamp: T8, 24 inch, 17W, 1200 lm, CRI = 90, rated life = 15000 hours (2): LF Ballast: Electronic, Instant Start, Reduced LO (1); Total Watts = 27 |  | FALSE | TRUE | TRUE | 2021-08-11 15:24 | Updated to indicate claim/filing status | Deemed Ex Ante Team
LFLmpBlst-T8-24in-17w+El-IS-RLO(28w) | ED-NonDEER | 1008 | LF lamp and ballast: LF lamp: T8, 24 inch, 17W, 1200 lm, CRI = 90, rated life = 15000 hours (2): LF Ballast: Electronic, Instant Start, Reduced LO (0.5); Total Watts = 28 |  | FALSE | TRUE | TRUE | 2021-08-11 15:24 | Updated to indicate claim/filing status | Deemed Ex Ante Team
LFLmpBlst-T8-24in-17w+El-IS-RLO(29w) | ED-NonDEER | 1008 | LF lamp and ballast: LF lamp: T8, 24 inch, 17W, 1200 lm, CRI = 90, rated life = 15000 hours (2): LF Ballast: Electronic, Instant Start, Reduced LO (1); Total Watts = 29 |  | FALSE | TRUE | TRUE | 2021-08-11 15:24 | Updated to indicate claim/filing status | Deemed Ex Ante Team
LFLmpBlst-T8-24in-17w+El-IS-RLO(42w) | IOU-NonDeer | 1008 | LF lamp and ballast: LF lamp: T8, 24 inch, 17W, 1200 lm, CRI = 90, rated life = 15000 hours (3): LF Ballast: Electronic, Instant Start, Reduced LO (1); Total Watts = 42 |  | FALSE | TRUE | TRUE | 2021-08-11 15:24 | Updated to indicate claim/filing status | Deemed Ex Ante Team
LFLmpBlst-T8-24in-17w+El-IS-RLO(43w) | ED-NonDEER | 1008 | LF lamp and ballast: LF lamp: T8, 24 inch, 17W, 1200 lm, CRI = 90, rated life = 15000 hours (3): LF Ballast: Electronic, Instant Start, Reduced LO (1); Total Watts = 43 |  | FALSE | TRUE | TRUE | 2021-08-11 15:24 | Updated to indicate claim/filing status | Deemed Ex Ante Team
LFLmpBlst-T8-24in-17w+El-IS-RLO(53w) | IOU-NonDeer | 1008 | LF lamp and ballast: LF lamp: T8, 24 inch, 17W, 1200 lm, CRI = 90, rated life = 15000 hours (4): LF Ballast: Electronic, Instant Start, Reduced LO (1); Total Watts = 53 |  | FALSE | TRUE | TRUE | 2021-08-11 15:24 | Updated to indicate claim/filing status | Deemed Ex Ante Team
LFLmpBlst-T8-24in-17w+El-IS-RLO(55w) | ED-NonDEER | 1008 | LF lamp and ballast: LF lamp: T8, 24 inch, 17W, 1200 lm, CRI = 90, rated life = 15000 hours (4): LF Ballast: Electronic, Instant Start, Reduced LO (1); Total Watts = 55 |  | FALSE | TRUE | TRUE | 2021-08-11 15:24 | Updated to indicate claim/filing status | Deemed Ex Ante Team
LFLmpBlst-T8-24in-17w+El-PS-NLO(15w) | IOU-NonDeer | 1008 | LF lamp and ballast: LF lamp: T8, 24 inch, 17W, 1200 lm, CRI = 90, rated life = 15000 hours (1): LF Ballast: Electronic, Programmed Start, Normal LO (1); Total Watts = 15 |  | FALSE | TRUE | TRUE | 2021-08-11 15:24 | Updated to indicate claim/filing status | Deemed Ex Ante Team
LFLmpBlst-T8-24in-17w+El-RS-HLO(19w) | IOU-NonDEER | 1008 | LF lamp and ballast: LF lamp: T8, 24 inch, 17W, 1200 lm, CRI = 90, rated life = 15000 hours (1): LF Ballast: Electronic, Rapid Start, High LO (1); Total Watts = 19 |  | FALSE | TRUE | TRUE | 2021-08-11 15:24 | Updated to indicate claim/filing status | Deemed Ex Ante Team
LFLmpBlst-T8-24in-17w+El-RS-HLO(41w) | IOU-NonDEER | 1008 | LF lamp and ballast: LF lamp: T8, 24 inch, 17W, 1200 lm, CRI = 90, rated life = 15000 hours (2): LF Ballast: Electronic, Rapid Start, High LO (1); Total Watts = 41 |  | FALSE | TRUE | TRUE | 2021-08-11 15:24 | Updated to indicate claim/filing status | Deemed Ex Ante Team
LFLmpBlst-T8-24in-17w+El-RS-NLO-1(16w) | ED-NonDEER | 1008 | LF lamp and ballast: LF lamp: T8, 24 inch, 17W, 1200 lm, CRI = 90, rated life = 15000 hours (1): LF Ballast: Electronic, Rapid Start, Normal LO (0.5); Total Watts = 16 |  | FALSE | TRUE | TRUE | 2021-08-11 15:24 | Updated to indicate claim/filing status | Deemed Ex Ante Team
LFLmpBlst-T8-24in-17w+El-RS-NLO-1(17w) | ED-NonDEER | 1008 | LF lamp and ballast: LF lamp: T8, 24 inch, 17W, 1200 lm, CRI = 90, rated life = 15000 hours (1): LF Ballast: Electronic, Rapid Start, Normal LO (0.25); Total Watts = 17 |  | FALSE | TRUE | TRUE | 2021-08-11 15:24 | Updated to indicate claim/filing status | Deemed Ex Ante Team
LFLmpBlst-T8-24in-17w+El-RS-NLO-2(16w) | ED-NonDEER | 1008 | LF lamp and ballast: LF lamp: T8, 24 inch, 17W, 1200 lm, CRI = 90, rated life = 15000 hours (1): LF Ballast: Electronic, Rapid Start, Normal LO (1); Total Watts = 16 |  | FALSE | TRUE | TRUE | 2021-08-11 15:24 | Updated to indicate claim/filing status | Deemed Ex Ante Team
LFLmpBlst-T8-24in-17w+El-RS-NLO-2(17w) | ED-NonDEER | 1008 | LF lamp and ballast: LF lamp: T8, 24 inch, 17W, 1200 lm, CRI = 90, rated life = 15000 hours (1): LF Ballast: Electronic, Rapid Start, Normal LO (0.33); Total Watts = 17 |  | FALSE | TRUE | TRUE | 2021-08-11 15:24 | Updated to indicate claim/filing status | Deemed Ex Ante Team
LFLmpBlst-T8-24in-17w+El-RS-NLO(31w) | ED-NonDEER | 1008 | LF lamp and ballast: LF lamp: T8, 24 inch, 17W, 1200 lm, CRI = 90, rated life = 15000 hours (2): LF Ballast: Electronic, Rapid Start, Normal LO (1); Total Watts = 31 |  | FALSE | TRUE | TRUE | 2021-08-11 15:24 | Updated to indicate claim/filing status | Deemed Ex Ante Team
LFLmpBlst-T8-24in-17w+El-RS-NLO(34w) | ED-NonDEER | 1008 | LF lamp and ballast: LF lamp: T8, 24 inch, 17W, 1200 lm, CRI = 90, rated life = 15000 hours (2): LF Ballast: Electronic, Rapid Start, Normal LO (0.5); Total Watts = 34 |  | FALSE | TRUE | TRUE | 2021-08-11 15:24 | Updated to indicate claim/filing status | Deemed Ex Ante Team
LFLmpBlst-T8-24in-17w+El-RS-NLO(52w) | ED-NonDEER | 1008 | LF lamp and ballast: LF lamp: T8, 24 inch, 17W, 1200 lm, CRI = 90, rated life = 15000 hours (3): LF Ballast: Electronic, Rapid Start, Normal LO (1); Total Watts = 52 |  | FALSE | TRUE | TRUE | 2021-08-11 15:24 | Updated to indicate claim/filing status | Deemed Ex Ante Team
LFLmpBlst-T8-24in-17w+El-RS-NLO(68w) | ED-NonDEER | 1008 | LF lamp and ballast: LF lamp: T8, 24 inch, 17W, 1200 lm, CRI = 90, rated life = 15000 hours (4): LF Ballast: Electronic, Rapid Start, Normal LO (1); Total Watts = 68 |  | FALSE | TRUE | TRUE | 2021-08-11 15:24 | Updated to indicate claim/filing status | Deemed Ex Ante Team
LFLmpBlst-T8-24in-17w+El-RS-RLO(15w) | ED-NonDEER | 1008 | LF lamp and ballast: LF lamp: T8, 24 inch, 17W, 1200 lm, CRI = 90, rated life = 15000 hours (1): LF Ballast: Electronic, Rapid Start, Reduced LO (1); Total Watts = 15 |  | FALSE | TRUE | TRUE | 2021-08-11 15:24 | Updated to indicate claim/filing status | Deemed Ex Ante Team
LFLmpBlst-T8-24in-17w+El-RS-RLO(28w) | ED-NonDEER | 1008 | LF lamp and ballast: LF lamp: T8, 24 inch, 17W, 1200 lm, CRI = 90, rated life = 15000 hours (2): LF Ballast: Electronic, Rapid Start, Reduced LO (1); Total Watts = 28 |  | FALSE | TRUE | TRUE | 2021-08-11 15:24 | Updated to indicate claim/filing status | Deemed Ex Ante Team
LFLmpBlst-T8-24in-17w+El-RS-RLO(41w) | ED-NonDEER | 1008 | LF lamp and ballast: LF lamp: T8, 24 inch, 17W, 1200 lm, CRI = 90, rated life = 15000 hours (3): LF Ballast: Electronic, Rapid Start, Reduced LO (1); Total Watts = 41 |  | FALSE | TRUE | TRUE | 2021-08-11 15:24 | Updated to indicate claim/filing status | Deemed Ex Ante Team
LFLmpBlst-T8-24in-17w+El-RS-RLO(57w) | ED-NonDEER | 1008 | LF lamp and ballast: LF lamp: T8, 24 inch, 17W, 1200 lm, CRI = 90, rated life = 15000 hours (4): LF Ballast: Electronic, Rapid Start, Reduced LO (1); Total Watts = 57 |  | FALSE | TRUE | TRUE | 2021-08-11 15:24 | Updated to indicate claim/filing status | Deemed Ex Ante Team
LFLmpBlst-T8-24in-17w+El-RS-VHLO(22w) | IOU-NonDEER | 1008 | LF lamp and ballast: LF lamp: T8, 24 inch, 17W, 1200 lm, CRI = 90, rated life = 15000 hours (1): LF Ballast: Electronic, Rapid Start, Very High LO (1); Total Watts = 22 |  | FALSE | TRUE | TRUE | 2021-08-11 15:24 | Updated to indicate claim/filing status | Deemed Ex Ante Team
LFLmpBlst-T8-24in-17w+MagStd-RS-NLO(24w) | ED-NonDEER | 1008 | LF lamp and ballast: LF lamp: T8, 24 inch, 17W, 1200 lm, CRI = 90, rated life = 15000 hours (1): LF Ballast: Standard Magnetic (pre-EPACT), Rapid Start, Normal LO (1); Total Watts = 24 |  | FALSE | TRUE | TRUE | 2021-08-11 15:24 | Updated to indicate claim/filing status | Deemed Ex Ante Team
LFLmpBlst-T8-36in-25w+El-IS-HLO(24w) | ED-NonDEER | 1008 | LF lamp and ballast: LF lamp: T8, 36 inch, 25W, 1925 lm, CRI = 70, rated life = 20000 hours (1): LF Ballast: Electronic, Instant Start, High LO (0.5); Total Watts = 24 |  | FALSE | TRUE | TRUE | 2021-08-11 15:24 | Updated to indicate claim/filing status | Deemed Ex Ante Team
LFLmpBlst-T8-36in-25w+El-IS-HLO(28w) | ED-NonDEER | 1008 | LF lamp and ballast: LF lamp: T8, 36 inch, 25W, 1925 lm, CRI = 70, rated life = 20000 hours (1): LF Ballast: Electronic, Instant Start, High LO (1); Total Watts = 28 |  | FALSE | TRUE | TRUE | 2021-08-11 15:24 | Updated to indicate claim/filing status | Deemed Ex Ante Team
LFLmpBlst-T8-36in-25w+El-IS-HLO(48w) | ED-NonDEER | 1008 | LF lamp and ballast: LF lamp: T8, 36 inch, 25W, 1925 lm, CRI = 70, rated life = 20000 hours (2): LF Ballast: Electronic, Instant Start, High LO (1); Total Watts = 48 |  | FALSE | TRUE | TRUE | 2021-08-11 15:24 | Updated to indicate claim/filing status | Deemed Ex Ante Team
LFLmpBlst-T8-36in-25w+El-IS-NLO-1(22w) | ED-NonDEER | 1008 | LF lamp and ballast: LF lamp: T8, 36 inch, 25W, 1925 lm, CRI = 70, rated life = 20000 hours (1): LF Ballast: Electronic, Instant Start, Normal LO (0.25); Total Watts = 22 |  | FALSE | TRUE | TRUE | 2021-08-11 15:24 | Updated to indicate claim/filing status | Deemed Ex Ante Team
LFLmpBlst-T8-36in-25w+El-IS-NLO-2(22w) | ED-NonDEER | 1008 | LF lamp and ballast: LF lamp: T8, 36 inch, 25W, 1925 lm, CRI = 70, rated life = 20000 hours (1): LF Ballast: Electronic, Instant Start, Normal LO (0.33); Total Watts = 22 |  | FALSE | TRUE | TRUE | 2021-08-11 15:24 | Updated to indicate claim/filing status | Deemed Ex Ante Team
LFLmpBlst-T8-36in-25w+El-IS-NLO(23w) | ED-NonDEER | 1008 | LF lamp and ballast: LF lamp: T8, 36 inch, 25W, 1925 lm, CRI = 70, rated life = 20000 hours (1): LF Ballast: Electronic, Instant Start, Normal LO (0.5); Total Watts = 23 |  | FALSE | TRUE | TRUE | 2021-08-11 15:24 | Updated to indicate claim/filing status | Deemed Ex Ante Team
LFLmpBlst-T8-36in-25w+El-IS-NLO(26w) | ED-NonDEER | 1008 | LF lamp and ballast: LF lamp: T8, 36 inch, 25W, 1925 lm, CRI = 70, rated life = 20000 hours (1): LF Ballast: Electronic, Instant Start, Normal LO (1); Total Watts = 26 |  | FALSE | TRUE | TRUE | 2021-08-11 15:24 | Updated to indicate claim/filing status | Deemed Ex Ante Team
LFLmpBlst-T8-36in-25w+El-IS-NLO(44w) | ED-NonDEER | 1008 | LF lamp and ballast: LF lamp: T8, 36 inch, 25W, 1925 lm, CRI = 70, rated life = 20000 hours (2): LF Ballast: Electronic, Instant Start, Normal LO (0.5); Total Watts = 44 |  | FALSE | TRUE | TRUE | 2021-08-11 15:24 | Updated to indicate claim/filing status | Deemed Ex Ante Team
LFLmpBlst-T8-36in-25w+El-IS-NLO(46w) | ED-NonDEER | 1008 | LF lamp and ballast: LF lamp: T8, 36 inch, 25W, 1925 lm, CRI = 70, rated life = 20000 hours (2): LF Ballast: Electronic, Instant Start, Normal LO (1); Total Watts = 46 |  | FALSE | TRUE | TRUE | 2021-08-11 15:24 | Updated to indicate claim/filing status | Deemed Ex Ante Team
LFLmpBlst-T8-36in-25w+El-IS-NLO(67w) | ED-NonDEER | 1008 | LF lamp and ballast: LF lamp: T8, 36 inch, 25W, 1925 lm, CRI = 70, rated life = 20000 hours (3): LF Ballast: Electronic, Instant Start, Normal LO (1); Total Watts = 67 |  | FALSE | TRUE | TRUE | 2021-08-11 15:24 | Updated to indicate claim/filing status | Deemed Ex Ante Team
LFLmpBlst-T8-36in-25w+El-IS-NLO(87w) | ED-NonDEER | 1008 | LF lamp and ballast: LF lamp: T8, 36 inch, 25W, 1925 lm, CRI = 70, rated life = 20000 hours (4): LF Ballast: Electronic, Instant Start, Normal LO (1); Total Watts = 87 |  | FALSE | TRUE | TRUE | 2021-08-11 15:24 | Updated to indicate claim/filing status | Deemed Ex Ante Team
LFLmpBlst-T8-36in-25w+El-IS-RLO-1(22w) | ED-NonDEER | 1008 | LF lamp and ballast: LF lamp: T8, 36 inch, 25W, 1925 lm, CRI = 70, rated life = 20000 hours (1): LF Ballast: Electronic, Instant Start, Reduced LO (0.25); Total Watts = 22 |  | FALSE | TRUE | TRUE | 2021-08-11 15:24 | Updated to indicate claim/filing status | Deemed Ex Ante Team
LFLmpBlst-T8-36in-25w+El-IS-RLO(134w) | ED-NonDEER | 1008 | LF lamp and ballast: LF lamp: T8, 36 inch, 25W, 1925 lm, CRI = 70, rated life = 20000 hours (6): LF Ballast: Electronic, Instant Start, Reduced LO (2); Total Watts = 134 |  | FALSE | TRUE | TRUE | 2021-08-11 15:24 | Updated to indicate claim/filing status | Deemed Ex Ante Team
LFLmpBlst-T8-36in-25w+El-IS-RLO(21w) | IOU-NonDeer | 1008 | LF lamp and ballast: LF lamp: T8, 36 inch, 25W, 1925 lm, CRI = 70, rated life = 20000 hours (1): LF Ballast: Electronic, Instant Start, Reduced LO (0.25); Total Watts = 21 |  | FALSE | TRUE | TRUE | 2021-08-11 15:24 | Updated to indicate claim/filing status | Deemed Ex Ante Team
LFLmpBlst-T8-36in-25w+El-IS-RLO-2(22w) | ED-NonDEER | 1008 | LF lamp and ballast: LF lamp: T8, 36 inch, 25W, 1925 lm, CRI = 70, rated life = 20000 hours (1): LF Ballast: Electronic, Instant Start, Reduced LO (0.33); Total Watts = 22 |  | FALSE | TRUE | TRUE | 2021-08-11 15:24 | Updated to indicate claim/filing status | Deemed Ex Ante Team
LFLmpBlst-T8-36in-25w+El-IS-RLO(23w) | ED-NonDEER | 1008 | LF lamp and ballast: LF lamp: T8, 36 inch, 25W, 1925 lm, CRI = 70, rated life = 20000 hours (1): LF Ballast: Electronic, Instant Start, Reduced LO (0.5); Total Watts = 23 |  | FALSE | TRUE | TRUE | 2021-08-11 15:24 | Updated to indicate claim/filing status | Deemed Ex Ante Team
LFLmpBlst-T8-36in-25w+El-IS-RLO(27w) | ED-NonDEER | 1008 | LF lamp and ballast: LF lamp: T8, 36 inch, 25W, 1925 lm, CRI = 70, rated life = 20000 hours (1): LF Ballast: Electronic, Instant Start, Reduced LO (1); Total Watts = 27 |  | FALSE | TRUE | TRUE | 2021-08-11 15:24 | Updated to indicate claim/filing status | Deemed Ex Ante Team
LFLmpBlst-T8-36in-25w+El-IS-RLO(38w) | IOU-NonDeer | 1008 | LF lamp and ballast: LF lamp: T8, 36 inch, 25W, 1925 lm, CRI = 70, rated life = 20000 hours (2): LF Ballast: Electronic, Instant Start, Reduced LO (1); Total Watts = 38 |  | FALSE | TRUE | TRUE | 2021-08-11 15:24 | Updated to indicate claim/filing status | Deemed Ex Ante Team
LFLmpBlst-T8-36in-25w+El-IS-RLO(43w) | ED-NonDEER | 1008 | LF lamp and ballast: LF lamp: T8, 36 inch, 25W, 1925 lm, CRI = 70, rated life = 20000 hours (2): LF Ballast: Electronic, Instant Start, Reduced LO (0.5); Total Watts = 43 |  | FALSE | TRUE | TRUE | 2021-08-11 15:24 | Updated to indicate claim/filing status | Deemed Ex Ante Team
LFLmpBlst-T8-36in-25w+El-IS-RLO(46w) | ED-NonDEER | 1008 | LF lamp and ballast: LF lamp: T8, 36 inch, 25W, 1925 lm, CRI = 70, rated life = 20000 hours (2): LF Ballast: Electronic, Instant Start, Reduced LO (1); Total Watts = 46 |  | FALSE | TRUE | TRUE | 2021-08-11 15:24 | Updated to indicate claim/filing status | Deemed Ex Ante Team
LFLmpBlst-T8-36in-25w+El-IS-RLO(66w) | ED-NonDEER | 1008 | LF lamp and ballast: LF lamp: T8, 36 inch, 25W, 1925 lm, CRI = 70, rated life = 20000 hours (3): LF Ballast: Electronic, Instant Start, Reduced LO (1); Total Watts = 66 |  | FALSE | TRUE | TRUE | 2021-08-11 15:24 | Updated to indicate claim/filing status | Deemed Ex Ante Team
LFLmpBlst-T8-36in-25w+El-IS-RLO(77w) | IOU-NonDeer | 1008 | LF lamp and ballast: LF lamp: T8, 36 inch, 25W, 1925 lm, CRI = 70, rated life = 20000 hours (4): LF Ballast: Electronic, Instant Start, Reduced LO (1); Total Watts = 77 |  | FALSE | TRUE | TRUE | 2021-08-11 15:24 | Updated to indicate claim/filing status | Deemed Ex Ante Team
LFLmpBlst-T8-36in-25w+El-IS-RLO(86w) | ED-NonDEER | 1008 | LF lamp and ballast: LF lamp: T8, 36 inch, 25W, 1925 lm, CRI = 70, rated life = 20000 hours (4): LF Ballast: Electronic, Instant Start, Reduced LO (1); Total Watts = 86 |  | FALSE | TRUE | TRUE | 2021-08-11 15:24 | Updated to indicate claim/filing status | Deemed Ex Ante Team
LFLmpBlst-T8-36in-25w+El-PS-NLO(58w) | IOU-NonDeer | 1008 | LF lamp and ballast: LF lamp: T8, 36 inch, 25W, 1925 lm, CRI = 70, rated life = 20000 hours (3): LF Ballast: Electronic, Programmed Start, Normal LO (1); Total Watts = 58 |  | FALSE | TRUE | TRUE | 2021-08-11 15:24 | Updated to indicate claim/filing status | Deemed Ex Ante Team
LFLmpBlst-T8-36in-25w+El-RS-HLO(26w) | ED-NonDEER | 1008 | LF lamp and ballast: LF lamp: T8, 36 inch, 25W, 1925 lm, CRI = 70, rated life = 20000 hours (1): LF Ballast: Electronic, Rapid Start, High LO (1); Total Watts = 26 |  | FALSE | TRUE | TRUE | 2021-08-11 15:24 | Updated to indicate claim/filing status | Deemed Ex Ante Team
LFLmpBlst-T8-36in-25w+El-RS-HLO(50w) | ED-NonDEER | 1008 | LF lamp and ballast: LF lamp: T8, 36 inch, 25W, 1925 lm, CRI = 70, rated life = 20000 hours (2): LF Ballast: Electronic, Rapid Start, High LO (1); Total Watts = 50 |  | FALSE | TRUE | TRUE | 2021-08-11 15:24 | Updated to indicate claim/filing status | Deemed Ex Ante Team
LFLmpBlst-T8-36in-25w+El-RS-NLO-1(24w) | ED-NonDEER | 1008 | LF lamp and ballast: LF lamp: T8, 36 inch, 25W, 1925 lm, CRI = 70, rated life = 20000 hours (1): LF Ballast: Electronic, Rapid Start, Normal LO (0.33); Total Watts = 24 |  | FALSE | TRUE | TRUE | 2021-08-11 15:24 | Updated to indicate claim/filing status | Deemed Ex Ante Team
LFLmpBlst-T8-36in-25w+El-RS-NLO-2(24w) | ED-NonDEER | 1008 | LF lamp and ballast: LF lamp: T8, 36 inch, 25W, 1925 lm, CRI = 70, rated life = 20000 hours (1): LF Ballast: Electronic, Rapid Start, Normal LO (1); Total Watts = 24 |  | FALSE | TRUE | TRUE | 2021-08-11 15:24 | Updated to indicate claim/filing status | Deemed Ex Ante Team
LFLmpBlst-T8-36in-25w+El-RS-NLO(22w) | ED-NonDEER | 1008 | LF lamp and ballast: LF lamp: T8, 36 inch, 25W, 1925 lm, CRI = 70, rated life = 20000 hours (1): LF Ballast: Electronic, Rapid Start, Normal LO (0.25); Total Watts = 22 |  | FALSE | TRUE | TRUE | 2021-08-11 15:24 | Updated to indicate claim/filing status | Deemed Ex Ante Team
LFLmpBlst-T8-36in-25w+El-RS-NLO(23w) | ED-NonDEER | 1008 | LF lamp and ballast: LF lamp: T8, 36 inch, 25W, 1925 lm, CRI = 70, rated life = 20000 hours (1): LF Ballast: Electronic, Rapid Start, Normal LO (0.5); Total Watts = 23 |  | FALSE | TRUE | TRUE | 2021-08-11 15:24 | Updated to indicate claim/filing status | Deemed Ex Ante Team
LFLmpBlst-T8-36in-25w+El-RS-NLO(45w) | ED-NonDEER | 1008 | LF lamp and ballast: LF lamp: T8, 36 inch, 25W, 1925 lm, CRI = 70, rated life = 20000 hours (2): LF Ballast: Electronic, Rapid Start, Normal LO (0.5); Total Watts = 45 |  | FALSE | TRUE | TRUE | 2021-08-11 15:24 | Updated to indicate claim/filing status | Deemed Ex Ante Team
LFLmpBlst-T8-36in-25w+El-RS-NLO(46w) | ED-NonDEER | 1008 | LF lamp and ballast: LF lamp: T8, 36 inch, 25W, 1925 lm, CRI = 70, rated life = 20000 hours (2): LF Ballast: Electronic, Rapid Start, Normal LO (1); Total Watts = 46 |  | FALSE | TRUE | TRUE | 2021-08-11 15:24 | Updated to indicate claim/filing status | Deemed Ex Ante Team
LFLmpBlst-T8-36in-25w+El-RS-NLO(72w) | ED-NonDEER | 1008 | LF lamp and ballast: LF lamp: T8, 36 inch, 25W, 1925 lm, CRI = 70, rated life = 20000 hours (3): LF Ballast: Electronic, Rapid Start, Normal LO (1); Total Watts = 72 |  | FALSE | TRUE | TRUE | 2021-08-11 15:24 | Updated to indicate claim/filing status | Deemed Ex Ante Team
LFLmpBlst-T8-36in-25w+El-RS-NLO(89w) | ED-NonDEER | 1008 | LF lamp and ballast: LF lamp: T8, 36 inch, 25W, 1925 lm, CRI = 70, rated life = 20000 hours (4): LF Ballast: Electronic, Rapid Start, Normal LO (1); Total Watts = 89 |  | FALSE | TRUE | TRUE | 2021-08-11 15:24 | Updated to indicate claim/filing status | Deemed Ex Ante Team
LFLmpBlst-T8-36in-25w+El-RS-RLO(23w) | ED-NonDEER | 1008 | LF lamp and ballast: LF lamp: T8, 36 inch, 25W, 1925 lm, CRI = 70, rated life = 20000 hours (1): LF Ballast: Electronic, Rapid Start, Reduced LO (1); Total Watts = 23 |  | FALSE | TRUE | TRUE | 2021-08-11 15:24 | Updated to indicate claim/filing status | Deemed Ex Ante Team
LFLmpBlst-T8-36in-25w+El-RS-RLO(42w) | ED-NonDEER | 1008 | LF lamp and ballast: LF lamp: T8, 36 inch, 25W, 1925 lm, CRI = 70, rated life = 20000 hours (2): LF Ballast: Electronic, Rapid Start, Reduced LO (1); Total Watts = 42 |  | FALSE | TRUE | TRUE | 2021-08-11 15:24 | Updated to indicate claim/filing status | Deemed Ex Ante Team
LFLmpBlst-T8-36in-25w+El-RS-RLO(62w) | ED-NonDEER | 1008 | LF lamp and ballast: LF lamp: T8, 36 inch, 25W, 1925 lm, CRI = 70, rated life = 20000 hours (3): LF Ballast: Electronic, Rapid Start, Reduced LO (1); Total Watts = 62 |  | FALSE | TRUE | TRUE | 2021-08-11 15:24 | Updated to indicate claim/filing status | Deemed Ex Ante Team
LFLmpBlst-T8-36in-25w+El-RS-RLO(84w) | ED-NonDEER | 1008 | LF lamp and ballast: LF lamp: T8, 36 inch, 25W, 1925 lm, CRI = 70, rated life = 20000 hours (4): LF Ballast: Electronic, Rapid Start, Reduced LO (1); Total Watts = 84 |  | FALSE | TRUE | TRUE | 2021-08-11 15:24 | Updated to indicate claim/filing status | Deemed Ex Ante Team
LFLmpBlst-T8-36in-25w+El-RS-VHLO(70w) | ED-NonDEER | 1008 | LF lamp and ballast: LF lamp: T8, 36 inch, 25W, 1925 lm, CRI = 70, rated life = 20000 hours (2): LF Ballast: Electronic, Rapid Start, Very High LO (1); Total Watts = 70 |  | FALSE | TRUE | TRUE | 2021-08-11 15:24 | Updated to indicate claim/filing status | Deemed Ex Ante Team
LFLmpBlst-T8-48in-25w+El-IS-HLO(112w) | ED-NonDEER | 1008 | LF lamp and ballast: LF lamp: T8, 48 inch, 25W, 2210 lm, CRI = 85, rated life = 24000 hours (4): LF Ballast: Electronic, Instant Start, High LO (2); Total Watts = 112 |  | FALSE | TRUE | TRUE | 2021-08-11 15:24 | Updated to indicate claim/filing status | Deemed Ex Ante Team
LFLmpBlst-T8-48in-25w+El-IS-HLO(113w) | ED-NonDEER | 1008 | LF lamp and ballast: LF lamp: T8, 48 inch, 25W, 2210 lm, CRI = 85, rated life = 24000 hours (4): LF Ballast: Electronic, Instant Start, High LO (1); Total Watts = 113 |  | FALSE | TRUE | TRUE | 2021-08-11 15:24 | Updated to indicate claim/filing status | Deemed Ex Ante Team
LFLmpBlst-T8-48in-25w+El-IS-HLO(30w) | ED-NonDEER | 1008 | LF lamp and ballast: LF lamp: T8, 48 inch, 25W, 2210 lm, CRI = 85, rated life = 24000 hours (1): LF Ballast: Electronic, Instant Start, High LO (1); Total Watts = 30 |  | FALSE | TRUE | TRUE | 2021-08-11 15:24 | Updated to indicate claim/filing status | Deemed Ex Ante Team
LFLmpBlst-T8-48in-25w+El-IS-HLO(56w) | ED-NonDEER | 1008 | LF lamp and ballast: LF lamp: T8, 48 inch, 25W, 2210 lm, CRI = 85, rated life = 24000 hours (2): LF Ballast: Electronic, Instant Start, High LO (1); Total Watts = 56 |  | FALSE | TRUE | TRUE | 2021-08-11 15:24 | Updated to indicate claim/filing status | Deemed Ex Ante Team
LFLmpBlst-T8-48in-25w+El-IS-HLO(84w) | ED-NonDEER | 1008 | LF lamp and ballast: LF lamp: T8, 48 inch, 25W, 2210 lm, CRI = 85, rated life = 24000 hours (3): LF Ballast: Electronic, Instant Start, High LO (1.5); Total Watts = 84 |  | FALSE | TRUE | TRUE | 2021-08-11 15:24 | Updated to indicate claim/filing status | Deemed Ex Ante Team
LFLmpBlst-T8-48in-25w+El-IS-HLO(86w) | ED-NonDEER | 1008 | LF lamp and ballast: LF lamp: T8, 48 inch, 25W, 2210 lm, CRI = 85, rated life = 24000 hours (3): LF Ballast: Electronic, Instant Start, High LO (2); Total Watts = 86 |  | FALSE | TRUE | TRUE | 2021-08-11 15:24 | Updated to indicate claim/filing status | Deemed Ex Ante Team
LFLmpBlst-T8-48in-25w+El-IS-HLO(88w) | ED-NonDEER | 1008 | LF lamp and ballast: LF lamp: T8, 48 inch, 25W, 2210 lm, CRI = 85, rated life = 24000 hours (3): LF Ballast: Electronic, Instant Start, High LO (1); Total Watts = 88 |  | FALSE | TRUE | TRUE | 2021-08-11 15:24 | Updated to indicate claim/filing status | Deemed Ex Ante Team
LFLmpBlst-T8-48in-25w+El-IS-NLO-1(66w) | ED-NonDEER | 1008 | LF lamp and ballast: LF lamp: T8, 48 inch, 25W, 2210 lm, CRI = 85, rated life = 24000 hours (3): LF Ballast: Electronic, Instant Start, Normal LO (1); Total Watts = 66 |  | FALSE | TRUE | TRUE | 2021-08-11 15:24 | Updated to indicate claim/filing status | Deemed Ex Ante Team
LFLmpBlst-T8-48in-25w+El-IS-NLO(23w) | ED-NonDEER | 1008 | LF lamp and ballast: LF lamp: T8, 48 inch, 25W, 2210 lm, CRI = 85, rated life = 24000 hours (1): LF Ballast: Electronic, Instant Start, Normal LO (0.5); Total Watts = 23 |  | FALSE | TRUE | TRUE | 2021-08-11 15:24 | Updated to indicate claim/filing status | Deemed Ex Ante Team
LFLmpBlst-T8-48in-25w+El-IS-NLO(25w) | IOU-NonDeer | 1008 | LF lamp and ballast: LF lamp: T8, 48 inch, 25W, 2210 lm, CRI = 85, rated life = 24000 hours (1): LF Ballast: Electronic, Instant Start, Normal LO (1); Total Watts = 25 |  | FALSE | TRUE | TRUE | 2021-08-11 15:24 | Updated to indicate claim/filing status | Deemed Ex Ante Team
LFLmpBlst-T8-48in-25w+El-IS-NLO-2(66w) | ED-NonDEER | 1008 | LF lamp and ballast: LF lamp: T8, 48 inch, 25W, 2210 lm, CRI = 85, rated life = 24000 hours (3): LF Ballast: Electronic, Instant Start, Normal LO (1.5); Total Watts = 66 |  | FALSE | TRUE | TRUE | 2021-08-11 15:24 | Updated to indicate claim/filing status | Deemed Ex Ante Team
LFLmpBlst-T8-48in-25w+El-IS-NLO(26w) | IOU-NonDEER | 1008 | LF lamp and ballast: LF lamp: T8, 48 inch, 25W, 2210 lm, CRI = 85, rated life = 24000 hours (1): LF Ballast: Electronic, Instant Start, Normal LO (1); Total Watts = 26 |  | FALSE | TRUE | TRUE | 2021-08-11 15:24 | Updated to indicate claim/filing status | Deemed Ex Ante Team
LFLmpBlst-T8-48in-25w+El-IS-NLO(27.7w) | IOU-NonDeer | 1008 | LF lamp and ballast: LF lamp: T8, 48 inch, 25W, 2210 lm, CRI = 85, rated life = 24000 hours (1): LF Ballast: Electronic, Instant Start, Normal LO (1); Total Watts = 27.7 |  | FALSE | TRUE | TRUE | 2021-08-11 15:24 | Updated to indicate claim/filing status | Deemed Ex Ante Team
LFLmpBlst-T8-48in-25w+El-IS-NLO(27w) | ED-NonDEER | 1008 | LF lamp and ballast: LF lamp: T8, 48 inch, 25W, 2210 lm, CRI = 85, rated life = 24000 hours (1): LF Ballast: Electronic, Instant Start, Normal LO (1); Total Watts = 27 |  | FALSE | TRUE | TRUE | 2021-08-11 15:24 | Updated to indicate claim/filing status | Deemed Ex Ante Team
LFLmpBlst-T8-48in-25w+El-IS-NLO(28w) | IOU-NonDEER | 1008 | LF lamp and ballast: LF lamp: T8, 48 inch, 25W, 2210 lm, CRI = 85, rated life = 24000 hours (1): LF Ballast: Electronic, Instant Start, Normal LO (0.25); Total Watts = 28 |  | FALSE | TRUE | TRUE | 2021-08-11 15:24 | Updated to indicate claim/filing status | Deemed Ex Ante Team
LFLmpBlst-T8-48in-25w+El-IS-NLO(45w) | ED-NonDEER | 1008 | LF lamp and ballast: LF lamp: T8, 48 inch, 25W, 2210 lm, CRI = 85, rated life = 24000 hours (2): LF Ballast: Electronic, Instant Start, Normal LO (1); Total Watts = 45 |  | FALSE | TRUE | TRUE | 2021-08-11 15:24 | Updated to indicate claim/filing status | Deemed Ex Ante Team
LFLmpBlst-T8-48in-25w+El-IS-NLO(67w) | ED-NonDEER | 1008 | LF lamp and ballast: LF lamp: T8, 48 inch, 25W, 2210 lm, CRI = 85, rated life = 24000 hours (3): LF Ballast: Electronic, Instant Start, Normal LO (2); Total Watts = 67 |  | FALSE | TRUE | TRUE | 2021-08-11 15:24 | Updated to indicate claim/filing status | Deemed Ex Ante Team
LFLmpBlst-T8-48in-25w+El-IS-NLO(68w) | IOU-NonDeer | 1008 | LF lamp and ballast: LF lamp: T8, 48 inch, 25W, 2210 lm, CRI = 85, rated life = 24000 hours (3): LF Ballast: Electronic, Instant Start, Normal LO (1); Total Watts = 68 |  | FALSE | TRUE | TRUE | 2021-08-11 15:24 | Updated to indicate claim/filing status | Deemed Ex Ante Team
LFLmpBlst-T8-48in-25w+El-IS-NLO(87w) | ED-NonDEER | 1008 | LF lamp and ballast: LF lamp: T8, 48 inch, 25W, 2210 lm, CRI = 85, rated life = 24000 hours (4): LF Ballast: Electronic, Instant Start, Normal LO (1); Total Watts = 87 |  | FALSE | TRUE | TRUE | 2021-08-11 15:24 | Updated to indicate claim/filing status | Deemed Ex Ante Team
LFLmpBlst-T8-48in-25w+El-IS-NLO(88w) | ED-NonDEER | 1008 | LF lamp and ballast: LF lamp: T8, 48 inch, 25W, 2210 lm, CRI = 85, rated life = 24000 hours (4): LF Ballast: Electronic, Instant Start, Normal LO (2); Total Watts = 88 |  | FALSE | TRUE | TRUE | 2021-08-11 15:24 | Updated to indicate claim/filing status | Deemed Ex Ante Team
LFLmpBlst-T8-48in-25w+El-IS-NLO(90w) | IOU-NonDeer | 1008 | LF lamp and ballast: LF lamp: T8, 48 inch, 25W, 2210 lm, CRI = 85, rated life = 24000 hours (4): LF Ballast: Electronic, Instant Start, Normal LO (1); Total Watts = 90 |  | FALSE | TRUE | TRUE | 2021-08-11 15:24 | Updated to indicate claim/filing status | Deemed Ex Ante Team
LFLmpBlst-T8-48in-25w+El-IS-RLO-1(58w) | ED-NonDEER | 1008 | LF lamp and ballast: LF lamp: T8, 48 inch, 25W, 2210 lm, CRI = 85, rated life = 24000 hours (3): LF Ballast: Electronic, Instant Start, Reduced LO (1); Total Watts = 58 |  | FALSE | TRUE | TRUE | 2021-08-11 15:24 | Updated to indicate claim/filing status | Deemed Ex Ante Team
LFLmpBlst-T8-48in-25w+El-IS-RLO-1(76w) | ED-NonDEER | 1008 | LF lamp and ballast: LF lamp: T8, 48 inch, 25W, 2210 lm, CRI = 85, rated life = 24000 hours (4): LF Ballast: Electronic, Instant Start, Reduced LO (1); Total Watts = 76 |  | FALSE | TRUE | TRUE | 2021-08-11 15:24 | Updated to indicate claim/filing status | Deemed Ex Ante Team
LFLmpBlst-T8-48in-25w+El-IS-RLO(20w) | ED-NonDEER | 1008 | LF lamp and ballast: LF lamp: T8, 48 inch, 25W, 2210 lm, CRI = 85, rated life = 24000 hours (1): LF Ballast: Electronic, Instant Start, Reduced LO (1); Total Watts = 20 |  | FALSE | TRUE | TRUE | 2021-08-11 15:24 | Updated to indicate claim/filing status | Deemed Ex Ante Team
LFLmpBlst-T8-48in-25w+El-IS-RLO(22w) | IOU-NonDeer | 1008 | LF lamp and ballast: LF lamp: T8, 48 inch, 25W, 2210 lm, CRI = 85, rated life = 24000 hours (1): LF Ballast: Electronic, Instant Start, Reduced LO (1); Total Watts = 22 |  | FALSE | TRUE | TRUE | 2021-08-11 15:24 | Updated to indicate claim/filing status | Deemed Ex Ante Team
LFLmpBlst-T8-48in-25w+El-IS-RLO-2(58w) | ED-NonDEER | 1008 | LF lamp and ballast: LF lamp: T8, 48 inch, 25W, 2210 lm, CRI = 85, rated life = 24000 hours (3): LF Ballast: Electronic, Instant Start, Reduced LO (2); Total Watts = 58 |  | FALSE | TRUE | TRUE | 2021-08-11 15:24 | Updated to indicate claim/filing status | Deemed Ex Ante Team
LFLmpBlst-T8-48in-25w+El-IS-RLO-2(76w) | ED-NonDEER | 1008 | LF lamp and ballast: LF lamp: T8, 48 inch, 25W, 2210 lm, CRI = 85, rated life = 24000 hours (4): LF Ballast: Electronic, Instant Start, Reduced LO (2); Total Watts = 76 |  | FALSE | TRUE | TRUE | 2021-08-11 15:24 | Updated to indicate claim/filing status | Deemed Ex Ante Team
LFLmpBlst-T8-48in-25w+El-IS-RLO(38w) | ED-NonDEER | 1008 | LF lamp and ballast: LF lamp: T8, 48 inch, 25W, 2210 lm, CRI = 85, rated life = 24000 hours (2): LF Ballast: Electronic, Instant Start, Reduced LO (1); Total Watts = 38 |  | FALSE | TRUE | TRUE | 2021-08-11 15:24 | Updated to indicate claim/filing status | Deemed Ex Ante Team
LFLmpBlst-T8-48in-25w+El-IS-RLO(44w) | IOU-NonDeer | 1008 | LF lamp and ballast: LF lamp: T8, 48 inch, 25W, 2210 lm, CRI = 85, rated life = 24000 hours (2): LF Ballast: Electronic, Instant Start, Reduced LO (1); Total Watts = 44 |  | FALSE | TRUE | TRUE | 2021-08-11 15:24 | Updated to indicate claim/filing status | Deemed Ex Ante Team
LFLmpBlst-T8-48in-25w+El-IS-RLO(57w) | ED-NonDEER | 1008 | LF lamp and ballast: LF lamp: T8, 48 inch, 25W, 2210 lm, CRI = 85, rated life = 24000 hours (3): LF Ballast: Electronic, Instant Start, Reduced LO (1.5); Total Watts = 57 |  | FALSE | TRUE | TRUE | 2021-08-11 15:24 | Updated to indicate claim/filing status | Deemed Ex Ante Team
LFLmpBlst-T8-48in-25w+El-IS-RLO(66w) | IOU-NonDeer | 1008 | LF lamp and ballast: LF lamp: T8, 48 inch, 25W, 2210 lm, CRI = 85, rated life = 24000 hours (3): LF Ballast: Electronic, Instant Start, Reduced LO (1); Total Watts = 66 |  | FALSE | TRUE | TRUE | 2021-08-11 15:24 | Updated to indicate claim/filing status | Deemed Ex Ante Team
LFLmpBlst-T8-48in-25w+El-IS-RLO(90w) | IOU-NonDeer | 1008 | LF lamp and ballast: LF lamp: T8, 48 inch, 25W, 2210 lm, CRI = 85, rated life = 24000 hours (4): LF Ballast: Electronic, Instant Start, Reduced LO (1); Total Watts = 90 |  | FALSE | TRUE | TRUE | 2021-08-11 15:24 | Updated to indicate claim/filing status | Deemed Ex Ante Team
LFLmpBlst-T8-48in-25w+El-PS-HLO(116w) | ED-NonDEER | 1008 | LF lamp and ballast: LF lamp: T8, 48 inch, 25W, 2210 lm, CRI = 85, rated life = 24000 hours (4): LF Ballast: Electronic, Programmed Start, High LO (2); Total Watts = 116 |  | FALSE | TRUE | TRUE | 2021-08-11 15:24 | Updated to indicate claim/filing status | Deemed Ex Ante Team
LFLmpBlst-T8-48in-25w+El-PS-HLO(125w) | ED-NonDEER | 1008 | LF lamp and ballast: LF lamp: T8, 48 inch, 25W, 2210 lm, CRI = 85, rated life = 24000 hours (4): LF Ballast: Electronic, Programmed Start, High LO (1); Total Watts = 125 |  | FALSE | TRUE | TRUE | 2021-08-11 15:24 | Updated to indicate claim/filing status | Deemed Ex Ante Team
LFLmpBlst-T8-48in-25w+El-PS-HLO(34w) | ED-NonDEER | 1008 | LF lamp and ballast: LF lamp: T8, 48 inch, 25W, 2210 lm, CRI = 85, rated life = 24000 hours (1): LF Ballast: Electronic, Programmed Start, High LO (1); Total Watts = 34 |  | FALSE | TRUE | TRUE | 2021-08-11 15:24 | Updated to indicate claim/filing status | Deemed Ex Ante Team
LFLmpBlst-T8-48in-25w+El-PS-HLO(58w) | ED-NonDEER | 1008 | LF lamp and ballast: LF lamp: T8, 48 inch, 25W, 2210 lm, CRI = 85, rated life = 24000 hours (2): LF Ballast: Electronic, Programmed Start, High LO (1); Total Watts = 58 |  | FALSE | TRUE | TRUE | 2021-08-11 15:24 | Updated to indicate claim/filing status | Deemed Ex Ante Team
LFLmpBlst-T8-48in-25w+El-PS-HLO(92w) | ED-NonDEER | 1008 | LF lamp and ballast: LF lamp: T8, 48 inch, 25W, 2210 lm, CRI = 85, rated life = 24000 hours (3): LF Ballast: Electronic, Programmed Start, High LO (2); Total Watts = 92 |  | FALSE | TRUE | TRUE | 2021-08-11 15:24 | Updated to indicate claim/filing status | Deemed Ex Ante Team
LFLmpBlst-T8-48in-25w+El-PS-NLO-1(66w) | ED-NonDEER | 1008 | LF lamp and ballast: LF lamp: T8, 48 inch, 25W, 2210 lm, CRI = 85, rated life = 24000 hours (3): LF Ballast: Electronic, Programmed Start, Normal LO (1); Total Watts = 66 |  | FALSE | TRUE | TRUE | 2021-08-11 15:24 | Updated to indicate claim/filing status | Deemed Ex Ante Team
LFLmpBlst-T8-48in-25w+El-PS-NLO(24w) | ED-NonDEER | 1008 | LF lamp and ballast: LF lamp: T8, 48 inch, 25W, 2210 lm, CRI = 85, rated life = 24000 hours (1): LF Ballast: Electronic, Programmed Start, Normal LO (1); Total Watts = 24 |  | FALSE | TRUE | TRUE | 2021-08-11 15:24 | Updated to indicate claim/filing status | Deemed Ex Ante Team
LFLmpBlst-T8-48in-25w+El-PS-NLO(44w) | ED-NonDEER | 1008 | LF lamp and ballast: LF lamp: T8, 48 inch, 25W, 2210 lm, CRI = 85, rated life = 24000 hours (2): LF Ballast: Electronic, Programmed Start, Normal LO (1); Total Watts = 44 |  | FALSE | TRUE | TRUE | 2021-08-11 15:24 | Updated to indicate claim/filing status | Deemed Ex Ante Team
LFLmpBlst-T8-48in-25w+El-PS-NLO(68w) | ED-NonDEER | 1008 | LF lamp and ballast: LF lamp: T8, 48 inch, 25W, 2210 lm, CRI = 85, rated life = 24000 hours (3): LF Ballast: Electronic, Programmed Start, Normal LO (2); Total Watts = 68 |  | FALSE | TRUE | TRUE | 2021-08-11 15:24 | Updated to indicate claim/filing status | Deemed Ex Ante Team
LFLmpBlst-T8-48in-25w+El-PS-NLO(88w) | ED-NonDEER | 1008 | LF lamp and ballast: LF lamp: T8, 48 inch, 25W, 2210 lm, CRI = 85, rated life = 24000 hours (4): LF Ballast: Electronic, Programmed Start, Normal LO (2); Total Watts = 88 |  | FALSE | TRUE | TRUE | 2021-08-11 15:24 | Updated to indicate claim/filing status | Deemed Ex Ante Team
LFLmpBlst-T8-48in-25w+El-PS-NLO(90w) | ED-NonDEER | 1008 | LF lamp and ballast: LF lamp: T8, 48 inch, 25W, 2210 lm, CRI = 85, rated life = 24000 hours (4): LF Ballast: Electronic, Programmed Start, Normal LO (1); Total Watts = 90 |  | FALSE | TRUE | TRUE | 2021-08-11 15:24 | Updated to indicate claim/filing status | Deemed Ex Ante Team
LFLmpBlst-T8-48in-25w+El-PS-RLO(20w) | ED-NonDEER | 1008 | LF lamp and ballast: LF lamp: T8, 48 inch, 25W, 2210 lm, CRI = 85, rated life = 24000 hours (1): LF Ballast: Electronic, Programmed Start, Reduced LO (1); Total Watts = 20 |  | FALSE | TRUE | TRUE | 2021-08-11 15:24 | Updated to indicate claim/filing status | Deemed Ex Ante Team
LFLmpBlst-T8-48in-25w+El-PS-RLO(37w) | ED-NonDEER | 1008 | LF lamp and ballast: LF lamp: T8, 48 inch, 25W, 2210 lm, CRI = 85, rated life = 24000 hours (2): LF Ballast: Electronic, Programmed Start, Reduced LO (1); Total Watts = 37 |  | FALSE | TRUE | TRUE | 2021-08-11 15:24 | Updated to indicate claim/filing status | Deemed Ex Ante Team
LFLmpBlst-T8-48in-25w+El-PS-RLO(57w) | ED-NonDEER | 1008 | LF lamp and ballast: LF lamp: T8, 48 inch, 25W, 2210 lm, CRI = 85, rated life = 24000 hours (3): LF Ballast: Electronic, Programmed Start, Reduced LO (2); Total Watts = 57 |  | FALSE | TRUE | TRUE | 2021-08-11 15:24 | Updated to indicate claim/filing status | Deemed Ex Ante Team
LFLmpBlst-T8-48in-25w+El-PS-RLO(74w) | ED-NonDEER | 1008 | LF lamp and ballast: LF lamp: T8, 48 inch, 25W, 2210 lm, CRI = 85, rated life = 24000 hours (4): LF Ballast: Electronic, Programmed Start, Reduced LO (2); Total Watts = 74 |  | FALSE | TRUE | TRUE | 2021-08-11 15:24 | Updated to indicate claim/filing status | Deemed Ex Ante Team
LFLmpBlst-T8-48in-25w+El-PS-RLO(79w) | ED-NonDEER | 1008 | LF lamp and ballast: LF lamp: T8, 48 inch, 25W, 2210 lm, CRI = 85, rated life = 24000 hours (4): LF Ballast: Electronic, Programmed Start, Reduced LO (1); Total Watts = 79 |  | FALSE | TRUE | TRUE | 2021-08-11 15:24 | Updated to indicate claim/filing status | Deemed Ex Ante Team
LFLmpBlst-T8-48in-28w+El-IS-HLO(125w) | ED-NonDEER | 1008 | LF lamp and ballast: LF lamp: T8, 48 inch, 28W, 2585 lm, CRI = 85, rated life = 24000 hours (4): LF Ballast: Electronic, Instant Start, High LO (1); Total Watts = 125 |  | FALSE | TRUE | TRUE | 2021-08-11 15:24 | Updated to indicate claim/filing status | Deemed Ex Ante Team
LFLmpBlst-T8-48in-28w+El-IS-HLO(30w) | ED-NonDEER | 1008 | LF lamp and ballast: LF lamp: T8, 48 inch, 28W, 2585 lm, CRI = 85, rated life = 24000 hours (1): LF Ballast: Electronic, Instant Start, High LO (1); Total Watts = 30 |  | FALSE | TRUE | TRUE | 2021-08-11 15:24 | Updated to indicate claim/filing status | Deemed Ex Ante Team
LFLmpBlst-T8-48in-28w+El-IS-HLO(62w) | ED-NonDEER | 1008 | LF lamp and ballast: LF lamp: T8, 48 inch, 28W, 2585 lm, CRI = 85, rated life = 24000 hours (2): LF Ballast: Electronic, Instant Start, High LO (1); Total Watts = 62 |  | FALSE | TRUE | TRUE | 2021-08-11 15:24 | Updated to indicate claim/filing status | Deemed Ex Ante Team
LFLmpBlst-T8-48in-28w+El-IS-HLO(67w) | IOU-NonDeer | 1008 | LF lamp and ballast: LF lamp: T8, 48 inch, 28W, 2585 lm, CRI = 85, rated life = 24000 hours (2): LF Ballast: Electronic, Instant Start, High LO (1); Total Watts = 67 |  | FALSE | TRUE | TRUE | 2021-08-11 15:24 | Updated to indicate claim/filing status | Deemed Ex Ante Team
LFLmpBlst-T8-48in-28w+El-IS-HLO(97w) | ED-NonDEER | 1008 | LF lamp and ballast: LF lamp: T8, 48 inch, 28W, 2585 lm, CRI = 85, rated life = 24000 hours (3): LF Ballast: Electronic, Instant Start, High LO (1); Total Watts = 97 |  | FALSE | TRUE | TRUE | 2021-08-11 15:24 | Updated to indicate claim/filing status | Deemed Ex Ante Team
LFLmpBlst-T8-48in-28w+El-IS-HLO+Refl(67w) | IOU-NonDEER | 1008 | LF lamp and ballast: LF lamp: T8, 48 inch, 28W, 2585 lm, CRI = 85, rated life = 24000 hours (2): LF Ballast: Electronic, Instant Start, High LO (1); Any type of reflector; Total Watts = 67 |  | FALSE | TRUE | TRUE | 2021-08-11 15:24 | Updated to indicate claim/filing status | Deemed Ex Ante Team
LFLmpBlst-T8-48in-28w+El-IS-NLO(26w) | IOU-NonDEER | 1008 | LF lamp and ballast: LF lamp: T8, 48 inch, 28W, 2585 lm, CRI = 85, rated life = 24000 hours (1): LF Ballast: Electronic, Instant Start, Normal LO (1); Total Watts = 26 |  | FALSE | TRUE | TRUE | 2021-08-11 15:24 | Updated to indicate claim/filing status | Deemed Ex Ante Team
LFLmpBlst-T8-48in-28w+El-IS-NLO(27w) | ED-NonDEER | 1008 | LF lamp and ballast: LF lamp: T8, 48 inch, 28W, 2585 lm, CRI = 85, rated life = 24000 hours (1): LF Ballast: Electronic, Instant Start, Normal LO (0.5); Total Watts = 27 |  | FALSE | TRUE | TRUE | 2021-08-11 15:24 | Updated to indicate claim/filing status | Deemed Ex Ante Team
LFLmpBlst-T8-48in-28w+El-IS-NLO(28w) | ED-NonDEER | 1008 | LF lamp and ballast: LF lamp: T8, 48 inch, 28W, 2585 lm, CRI = 85, rated life = 24000 hours (1): LF Ballast: Electronic, Instant Start, Normal LO (1); Total Watts = 28 |  | FALSE | TRUE | TRUE | 2021-08-11 15:24 | Updated to indicate claim/filing status | Deemed Ex Ante Team
LFLmpBlst-T8-48in-28w+El-IS-NLO(30.3w) | IOU-NonDeer | 1008 | LF lamp and ballast: LF lamp: T8, 48 inch, 28W, 2585 lm, CRI = 85, rated life = 24000 hours (1): LF Ballast: Electronic, Instant Start, Normal LO (1); Total Watts = 30.3 |  | FALSE | TRUE | TRUE | 2021-08-11 15:24 | Updated to indicate claim/filing status | Deemed Ex Ante Team
LFLmpBlst-T8-48in-28w+El-IS-NLO(53w) | ED-NonDEER | 1008 | LF lamp and ballast: LF lamp: T8, 48 inch, 28W, 2585 lm, CRI = 85, rated life = 24000 hours (2): LF Ballast: Electronic, Instant Start, Normal LO (1); Total Watts = 53 |  | FALSE | TRUE | TRUE | 2021-08-11 15:24 | Updated to indicate claim/filing status | Deemed Ex Ante Team
LFLmpBlst-T8-48in-28w+El-IS-NLO(73w) | ED-NonDEER | 1008 | LF lamp and ballast: LF lamp: T8, 48 inch, 28W, 2585 lm, CRI = 85, rated life = 24000 hours (3): LF Ballast: Electronic, Instant Start, Normal LO (1); Total Watts = 73 |  | FALSE | TRUE | TRUE | 2021-08-11 15:24 | Updated to indicate claim/filing status | Deemed Ex Ante Team
LFLmpBlst-T8-48in-28w+El-IS-NLO(75w) | IOU-NonDeer | 1008 | LF lamp and ballast: LF lamp: T8, 48 inch, 28W, 2585 lm, CRI = 85, rated life = 24000 hours (3): LF Ballast: Electronic, Instant Start, Normal LO (1); Total Watts = 75 |  | FALSE | TRUE | TRUE | 2021-08-11 15:24 | Updated to indicate claim/filing status | Deemed Ex Ante Team
LFLmpBlst-T8-48in-28w+El-IS-NLO(94w) | ED-NonDEER | 1008 | LF lamp and ballast: LF lamp: T8, 48 inch, 28W, 2585 lm, CRI = 85, rated life = 24000 hours (4): LF Ballast: Electronic, Instant Start, Normal LO (1); Total Watts = 94 |  | FALSE | TRUE | TRUE | 2021-08-11 15:24 | Updated to indicate claim/filing status | Deemed Ex Ante Team
LFLmpBlst-T8-48in-28w+El-IS-NLO(98w) | IOU-NonDeer | 1008 | LF lamp and ballast: LF lamp: T8, 48 inch, 28W, 2585 lm, CRI = 85, rated life = 24000 hours (4): LF Ballast: Electronic, Instant Start, Normal LO (1); Total Watts = 98 |  | FALSE | TRUE | TRUE | 2021-08-11 15:24 | Updated to indicate claim/filing status | Deemed Ex Ante Team
LFLmpBlst-T8-48in-28w+El-IS-NLO+Refl(53w) | ED-NonDEER | 1008 | LF lamp and ballast: LF lamp: T8, 48 inch, 28W, 2585 lm, CRI = 85, rated life = 24000 hours (2): LF Ballast: Electronic, Instant Start, Normal LO (1); Any type of reflector; Total Watts = 53 |  | FALSE | TRUE | TRUE | 2021-08-11 15:24 | Updated to indicate claim/filing status | Deemed Ex Ante Team
LFLmpBlst-T8-48in-28w+El-IS-RLO(124w) | ED-NonDEER | 1008 | LF lamp and ballast: LF lamp: T8, 48 inch, 28W, 2585 lm, CRI = 85, rated life = 24000 hours (4): LF Ballast: Electronic, Instant Start, Reduced LO (2); Total Watts = 124 |  | FALSE | TRUE | TRUE | 2021-08-11 15:24 | Updated to indicate claim/filing status | Deemed Ex Ante Team
LFLmpBlst-T8-48in-28w+El-IS-RLO(24w) | ED-NonDEER | 1008 | LF lamp and ballast: LF lamp: T8, 48 inch, 28W, 2585 lm, CRI = 85, rated life = 24000 hours (1): LF Ballast: Electronic, Instant Start, Reduced LO (1); Total Watts = 24 |  | FALSE | TRUE | TRUE | 2021-08-11 15:24 | Updated to indicate claim/filing status | Deemed Ex Ante Team
LFLmpBlst-T8-48in-28w+El-IS-RLO(42w) | IOU-NonDeer | 1008 | LF lamp and ballast: LF lamp: T8, 48 inch, 28W, 2585 lm, CRI = 85, rated life = 24000 hours (2): LF Ballast: Electronic, Instant Start, Reduced LO (1); Total Watts = 42 |  | FALSE | TRUE | TRUE | 2021-08-11 15:24 | Updated to indicate claim/filing status | Deemed Ex Ante Team
LFLmpBlst-T8-48in-28w+El-IS-RLO(44w) | ED-NonDEER | 1008 | LF lamp and ballast: LF lamp: T8, 48 inch, 28W, 2585 lm, CRI = 85, rated life = 24000 hours (2): LF Ballast: Electronic, Instant Start, Reduced LO (1); Total Watts = 44 |  | FALSE | TRUE | TRUE | 2021-08-11 15:24 | Updated to indicate claim/filing status | Deemed Ex Ante Team
LFLmpBlst-T8-48in-28w+El-IS-RLO(65w) | ED-NonDEER | 1008 | LF lamp and ballast: LF lamp: T8, 48 inch, 28W, 2585 lm, CRI = 85, rated life = 24000 hours (3): LF Ballast: Electronic, Instant Start, Reduced LO (1); Total Watts = 65 |  | FALSE | TRUE | TRUE | 2021-08-11 15:24 | Updated to indicate claim/filing status | Deemed Ex Ante Team
LFLmpBlst-T8-48in-28w+El-IS-RLO(84w) | IOU-NonDeer | 1008 | LF lamp and ballast: LF lamp: T8, 48 inch, 28W, 2585 lm, CRI = 85, rated life = 24000 hours (4): LF Ballast: Electronic, Instant Start, Reduced LO (1); Total Watts = 84 |  | FALSE | TRUE | TRUE | 2021-08-11 15:24 | Updated to indicate claim/filing status | Deemed Ex Ante Team
LFLmpBlst-T8-48in-28w+El-IS-RLO(88w) | ED-NonDEER | 1008 | LF lamp and ballast: LF lamp: T8, 48 inch, 28W, 2585 lm, CRI = 85, rated life = 24000 hours (4): LF Ballast: Electronic, Instant Start, Reduced LO (1); Total Watts = 88 |  | FALSE | TRUE | TRUE | 2021-08-11 15:24 | Updated to indicate claim/filing status | Deemed Ex Ante Team
LFLmpBlst-T8-48in-28w+El-IS-RLO(92w) | ED-NonDEER | 1008 | LF lamp and ballast: LF lamp: T8, 48 inch, 28W, 2585 lm, CRI = 85, rated life = 24000 hours (3): LF Ballast: Electronic, Instant Start, Reduced LO (2); Total Watts = 92 |  | FALSE | TRUE | TRUE | 2021-08-11 15:24 | Updated to indicate claim/filing status | Deemed Ex Ante Team
LFLmpBlst-T8-48in-28w+El-IS-RLO(93w) | ED-NonDEER | 1008 | LF lamp and ballast: LF lamp: T8, 48 inch, 28W, 2585 lm, CRI = 85, rated life = 24000 hours (3): LF Ballast: Electronic, Instant Start, Reduced LO (1.5); Total Watts = 93 |  | FALSE | TRUE | TRUE | 2021-08-11 15:24 | Updated to indicate claim/filing status | Deemed Ex Ante Team
LFLmpBlst-T8-48in-28w+El-IS-VHLO(70w) | IOU-NonDEER | 1008 | LF lamp and ballast: LF lamp: T8, 48 inch, 28W, 2585 lm, CRI = 85, rated life = 24000 hours (2): LF Ballast: Electronic, Instant Start, Very High LO (1); Total Watts = 70 |  | FALSE | TRUE | TRUE | 2021-08-11 15:24 | Updated to indicate claim/filing status | Deemed Ex Ante Team
LFLmpBlst-T8-48in-28w+El-IS-VHLO+Refl(70w) | IOU-NonDEER | 1008 | LF lamp and ballast: LF lamp: T8, 48 inch, 28W, 2585 lm, CRI = 85, rated life = 24000 hours (3): LF Ballast: Electronic, Instant Start, Very High LO (1); Any type of reflector; Total Watts = 70 |  | FALSE | TRUE | TRUE | 2021-08-11 15:24 | Updated to indicate claim/filing status | Deemed Ex Ante Team
LFLmpBlst-T8-48in-28w+El-PS-HLO(102w) | ED-NonDEER | 1008 | LF lamp and ballast: LF lamp: T8, 48 inch, 28W, 2585 lm, CRI = 85, rated life = 24000 hours (3): LF Ballast: Electronic, Programmed Start, High LO (2); Total Watts = 102 |  | FALSE | TRUE | TRUE | 2021-08-11 15:24 | Updated to indicate claim/filing status | Deemed Ex Ante Team
LFLmpBlst-T8-48in-28w+El-PS-HLO(125w) | ED-NonDEER | 1008 | LF lamp and ballast: LF lamp: T8, 48 inch, 28W, 2585 lm, CRI = 85, rated life = 24000 hours (4): LF Ballast: Electronic, Programmed Start, High LO (1); Total Watts = 125 |  | FALSE | TRUE | TRUE | 2021-08-11 15:24 | Updated to indicate claim/filing status | Deemed Ex Ante Team
LFLmpBlst-T8-48in-28w+El-PS-HLO(130w) | ED-NonDEER | 1008 | LF lamp and ballast: LF lamp: T8, 48 inch, 28W, 2585 lm, CRI = 85, rated life = 24000 hours (4): LF Ballast: Electronic, Programmed Start, High LO (2); Total Watts = 130 |  | FALSE | TRUE | TRUE | 2021-08-11 15:24 | Updated to indicate claim/filing status | Deemed Ex Ante Team
LFLmpBlst-T8-48in-28w+El-PS-HLO(31w) | IOU-NonDeer | 1008 | LF lamp and ballast: LF lamp: T8, 48 inch, 28W, 2585 lm, CRI = 85, rated life = 24000 hours (1): LF Ballast: Electronic, Programmed Start, High LO (1); Total Watts = 31 |  | FALSE | TRUE | TRUE | 2021-08-11 15:24 | Updated to indicate claim/filing status | Deemed Ex Ante Team
LFLmpBlst-T8-48in-28w+El-PS-HLO(37w) | ED-NonDEER | 1008 | LF lamp and ballast: LF lamp: T8, 48 inch, 28W, 2585 lm, CRI = 85, rated life = 24000 hours (1): LF Ballast: Electronic, Programmed Start, High LO (1); Total Watts = 37 |  | FALSE | TRUE | TRUE | 2021-08-11 15:24 | Updated to indicate claim/filing status | Deemed Ex Ante Team
LFLmpBlst-T8-48in-28w+El-PS-HLO(54.3w) | IOU-NonDeer | 1008 | LF lamp and ballast: LF lamp: T8, 48 inch, 28W, 2585 lm, CRI = 85, rated life = 24000 hours (2): LF Ballast: Electronic, Programmed Start, High LO (1); Total Watts = 54.3 |  | FALSE | TRUE | TRUE | 2021-08-11 15:24 | Updated to indicate claim/filing status | Deemed Ex Ante Team
LFLmpBlst-T8-48in-28w+El-PS-HLO(65w) | ED-NonDEER | 1008 | LF lamp and ballast: LF lamp: T8, 48 inch, 28W, 2585 lm, CRI = 85, rated life = 24000 hours (2): LF Ballast: Electronic, Programmed Start, High LO (1); Total Watts = 65 |  | FALSE | TRUE | TRUE | 2021-08-11 15:24 | Updated to indicate claim/filing status | Deemed Ex Ante Team
LFLmpBlst-T8-48in-28w+El-PS-HLO(92w) | IOU-NonDEER | 1008 | LF lamp and ballast: LF lamp: T8, 48 inch, 28W, 2585 lm, CRI = 85, rated life = 24000 hours (3): LF Ballast: Electronic, Programmed Start, High LO (1); Total Watts = 92 |  | FALSE | TRUE | TRUE | 2021-08-11 15:24 | Updated to indicate claim/filing status | Deemed Ex Ante Team
LFLmpBlst-T8-48in-28w+El-PS-HLO(98w) | ED-NonDEER | 1008 | LF lamp and ballast: LF lamp: T8, 48 inch, 28W, 2585 lm, CRI = 85, rated life = 24000 hours (3): LF Ballast: Electronic, Programmed Start, High LO (1.5); Total Watts = 98 |  | FALSE | TRUE | TRUE | 2021-08-11 15:24 | Updated to indicate claim/filing status | Deemed Ex Ante Team
LFLmpBlst-T8-48in-28w+El-PS-NLO-1(74w) | ED-NonDEER | 1008 | LF lamp and ballast: LF lamp: T8, 48 inch, 28W, 2585 lm, CRI = 85, rated life = 24000 hours (3): LF Ballast: Electronic, Programmed Start, Normal LO (1.5); Total Watts = 74 |  | FALSE | TRUE | TRUE | 2021-08-11 15:24 | Updated to indicate claim/filing status | Deemed Ex Ante Team
LFLmpBlst-T8-48in-28w+El-PS-NLO-2(74w) | ED-NonDEER | 1008 | LF lamp and ballast: LF lamp: T8, 48 inch, 28W, 2585 lm, CRI = 85, rated life = 24000 hours (3): LF Ballast: Electronic, Programmed Start, Normal LO (1); Total Watts = 74 |  | FALSE | TRUE | TRUE | 2021-08-11 15:24 | Updated to indicate claim/filing status | Deemed Ex Ante Team
LFLmpBlst-T8-48in-28w+El-PS-NLO(27w) | ED-NonDEER | 1008 | LF lamp and ballast: LF lamp: T8, 48 inch, 28W, 2585 lm, CRI = 85, rated life = 24000 hours (1): LF Ballast: Electronic, Programmed Start, Normal LO (1); Total Watts = 27 |  | FALSE | TRUE | TRUE | 2021-08-11 15:24 | Updated to indicate claim/filing status | Deemed Ex Ante Team
LFLmpBlst-T8-48in-28w+El-PS-NLO(50w) | ED-NonDEER | 1008 | LF lamp and ballast: LF lamp: T8, 48 inch, 28W, 2585 lm, CRI = 85, rated life = 24000 hours (2): LF Ballast: Electronic, Programmed Start, Normal LO (1); Total Watts = 50 |  | FALSE | TRUE | TRUE | 2021-08-11 15:24 | Updated to indicate claim/filing status | Deemed Ex Ante Team
LFLmpBlst-T8-48in-28w+El-PS-NLO(76w) | ED-NonDEER | 1008 | LF lamp and ballast: LF lamp: T8, 48 inch, 28W, 2585 lm, CRI = 85, rated life = 24000 hours (3): LF Ballast: Electronic, Programmed Start, Normal LO (2); Total Watts = 76 |  | FALSE | TRUE | TRUE | 2021-08-11 15:24 | Updated to indicate claim/filing status | Deemed Ex Ante Team
LFLmpBlst-T8-48in-28w+El-PS-NLO(98w) | ED-NonDEER | 1008 | LF lamp and ballast: LF lamp: T8, 48 inch, 28W, 2585 lm, CRI = 85, rated life = 24000 hours (4): LF Ballast: Electronic, Programmed Start, Normal LO (2); Total Watts = 98 |  | FALSE | TRUE | TRUE | 2021-08-11 15:24 | Updated to indicate claim/filing status | Deemed Ex Ante Team
LFLmpBlst-T8-48in-28w+El-PS-NLO(99w) | ED-NonDEER | 1008 | LF lamp and ballast: LF lamp: T8, 48 inch, 28W, 2585 lm, CRI = 85, rated life = 24000 hours (4): LF Ballast: Electronic, Programmed Start, Normal LO (1); Total Watts = 99 |  | FALSE | TRUE | TRUE | 2021-08-11 15:24 | Updated to indicate claim/filing status | Deemed Ex Ante Team
LFLmpBlst-T8-48in-28w+El-PS-NLO+Refl(51w) | IOU-NonDEER | 1008 | LF lamp and ballast: LF lamp: T8, 48 inch, 28W, 2585 lm, CRI = 85, rated life = 24000 hours (2): LF Ballast: Electronic, Programmed Start, Normal LO (1); Any type of reflector; Total Watts = 51 |  | FALSE | TRUE | TRUE | 2021-08-11 15:24 | Updated to indicate claim/filing status | Deemed Ex Ante Team
LFLmpBlst-T8-48in-28w+El-PS-RLO-1(63w) | ED-NonDEER | 1008 | LF lamp and ballast: LF lamp: T8, 48 inch, 28W, 2585 lm, CRI = 85, rated life = 24000 hours (3): LF Ballast: Electronic, Programmed Start, Reduced LO (1); Total Watts = 63 |  | FALSE | TRUE | TRUE | 2021-08-11 15:24 | Updated to indicate claim/filing status | Deemed Ex Ante Team
LFLmpBlst-T8-48in-28w+El-PS-RLO(23w) | ED-NonDEER | 1008 | LF lamp and ballast: LF lamp: T8, 48 inch, 28W, 2585 lm, CRI = 85, rated life = 24000 hours (1): LF Ballast: Electronic, Programmed Start, Reduced LO (1); Total Watts = 23 |  | FALSE | TRUE | TRUE | 2021-08-11 15:24 | Updated to indicate claim/filing status | Deemed Ex Ante Team
LFLmpBlst-T8-48in-28w+El-PS-RLO-2(63w) | ED-NonDEER | 1008 | LF lamp and ballast: LF lamp: T8, 48 inch, 28W, 2585 lm, CRI = 85, rated life = 24000 hours (3): LF Ballast: Electronic, Programmed Start, Reduced LO (2); Total Watts = 63 |  | FALSE | TRUE | TRUE | 2021-08-11 15:24 | Updated to indicate claim/filing status | Deemed Ex Ante Team
LFLmpBlst-T8-48in-28w+El-PS-RLO(42w) | ED-NonDEER | 1008 | LF lamp and ballast: LF lamp: T8, 48 inch, 28W, 2585 lm, CRI = 85, rated life = 24000 hours (2): LF Ballast: Electronic, Programmed Start, Reduced LO (1); Total Watts = 42 |  | FALSE | TRUE | TRUE | 2021-08-11 15:24 | Updated to indicate claim/filing status | Deemed Ex Ante Team
LFLmpBlst-T8-48in-28w+El-PS-RLO(60w) | ED-NonDEER | 1008 | LF lamp and ballast: LF lamp: T8, 48 inch, 28W, 2585 lm, CRI = 85, rated life = 24000 hours (3): LF Ballast: Electronic, Programmed Start, Reduced LO (1.5); Total Watts = 60 |  | FALSE | TRUE | TRUE | 2021-08-11 15:24 | Updated to indicate claim/filing status | Deemed Ex Ante Team
LFLmpBlst-T8-48in-28w+El-PS-RLO(80w) | ED-NonDEER | 1008 | LF lamp and ballast: LF lamp: T8, 48 inch, 28W, 2585 lm, CRI = 85, rated life = 24000 hours (4): LF Ballast: Electronic, Programmed Start, Reduced LO (2); Total Watts = 80 |  | FALSE | TRUE | TRUE | 2021-08-11 15:24 | Updated to indicate claim/filing status | Deemed Ex Ante Team
LFLmpBlst-T8-48in-28w+El-PS-RLO(84w) | ED-NonDEER | 1008 | LF lamp and ballast: LF lamp: T8, 48 inch, 28W, 2585 lm, CRI = 85, rated life = 24000 hours (4): LF Ballast: Electronic, Programmed Start, Reduced LO (1); Total Watts = 84 |  | FALSE | TRUE | TRUE | 2021-08-11 15:24 | Updated to indicate claim/filing status | Deemed Ex Ante Team
LFLmpBlst-T8-48in-28w+El-PS-VHLO(37.4w) | IOU-NonDeer | 1008 | LF lamp and ballast: LF lamp: T8, 48 inch, 28W, 2585 lm, CRI = 85, rated life = 24000 hours (1): LF Ballast: Electronic, Programmed Start, Very High LO (1); Total Watts = 37.4 |  | FALSE | TRUE | TRUE | 2021-08-11 15:24 | Updated to indicate claim/filing status | Deemed Ex Ante Team
LFLmpBlst-T8-48in-28w+El-PS-VHLO(38w) | IOU-NonDEER | 1008 | LF lamp and ballast: LF lamp: T8, 48 inch, 28W, 2585 lm, CRI = 85, rated life = 24000 hours (1): LF Ballast: Electronic, Programmed Start, Very High LO (1); Total Watts = 38 |  | FALSE | TRUE | TRUE | 2021-08-11 15:24 | Updated to indicate claim/filing status | Deemed Ex Ante Team
LFLmpBlst-T8-48in-28w+El-PS-VHLO(64w) | ED-NonDEER | 1008 | LF lamp and ballast: LF lamp: T8, 48 inch, 28W, 2585 lm, CRI = 85, rated life = 24000 hours (2): LF Ballast: Electronic, Programmed Start, Very High LO (1); Total Watts = 64 |  | FALSE | TRUE | TRUE | 2021-08-11 15:24 | Updated to indicate claim/filing status | Deemed Ex Ante Team
LFLmpBlst-T8-48in-28w+El-PS-VHLO(97w) | ED-NonDEER | 1008 | LF lamp and ballast: LF lamp: T8, 48 inch, 28W, 2585 lm, CRI = 85, rated life = 24000 hours (3): LF Ballast: Electronic, Programmed Start, Very High LO (1); Total Watts = 97 |  | FALSE | TRUE | TRUE | 2021-08-11 15:24 | Updated to indicate claim/filing status | Deemed Ex Ante Team
LFLmpBlst-T8-48in-30w+El-IS-NLO(102w) | ED-NonDEER | 1008 | LF lamp and ballast: LF lamp: T8, 48 inch, 30W, 2750 lm, CRI = 85, rated life = 24000 hours (4): LF Ballast: Electronic, Instant Start, Normal LO (1); Total Watts = 102 |  | FALSE | TRUE | TRUE | 2021-08-11 15:24 | Updated to indicate claim/filing status | Deemed Ex Ante Team
LFLmpBlst-T8-48in-30w+El-IS-NLO(153w) | ED-NonDEER | 1008 | LF lamp and ballast: LF lamp: T8, 48 inch, 30W, 2750 lm, CRI = 85, rated life = 24000 hours (6): LF Ballast: Electronic, Instant Start, Normal LO (1); Total Watts = 153 |  | FALSE | TRUE | TRUE | 2021-08-11 15:24 | Updated to indicate claim/filing status | Deemed Ex Ante Team
LFLmpBlst-T8-48in-30w+El-IS-NLO(204w) | ED-NonDEER | 1008 | LF lamp and ballast: LF lamp: T8, 48 inch, 30W, 2750 lm, CRI = 85, rated life = 24000 hours (8): LF Ballast: Electronic, Instant Start, Normal LO (1); Total Watts = 204 |  | FALSE | TRUE | TRUE | 2021-08-11 15:24 | Updated to indicate claim/filing status | Deemed Ex Ante Team
LFLmpBlst-T8-48in-30w+El-IS-NLO(27w) | DEER2011 | 1008 | LF lamp and ballast: LF lamp: T8, 48 inch, 30W, 2750 lm, CRI = 85, rated life = 24000 hours (1): LF Ballast: Electronic, Instant Start, Normal LO (1); Total Watts = 27 |  | FALSE | TRUE | TRUE | 44552.7011 | Updated to indicate claim/filing status | Deemed Ex Ante Team | 44552.7011 |  | Deemed Ex Ante Team
LFLmpBlst-T8-48in-30w+El-IS-NLO(51w) | DEER2011 | 1008 | LF lamp and ballast: LF lamp: T8, 48 inch, 30W, 2750 lm, CRI = 85, rated life = 24000 hours (2): LF Ballast: Electronic, Instant Start, Normal LO (1); Total Watts = 51 |  | FALSE | TRUE | TRUE | 44552.7011 | Updated to indicate claim/filing status | Deemed Ex Ante Team | 44552.7011 |  | Deemed Ex Ante Team
LFLmpBlst-T8-48in-30w+El-IS-NLO(77w) | ED-NonDEER | 1008 | LF lamp and ballast: LF lamp: T8, 48 inch, 30W, 2750 lm, CRI = 85, rated life = 24000 hours (3): LF Ballast: Electronic, Instant Start, Normal LO (1); Total Watts = 77 |  | FALSE | TRUE | TRUE | 2021-08-11 15:24 | Updated to indicate claim/filing status | Deemed Ex Ante Team
LFLmpBlst-T8-48in-30w+El-IS-NLO-Del(51w) | IOU-NonDeer | 1008 | LF lamp and ballast: LF lamp: T8, 48 inch, 30W, 2750 lm, CRI = 85, rated life = 24000 hours (1): LF Ballast: Electronic, Instant Start, Normal LO (1); Delamped; Total Watts = 51 |  | FALSE | TRUE | TRUE | 2021-08-11 15:24 | Updated to indicate claim/filing status | Deemed Ex Ante Team
LFLmpBlst-T8-48in-30w+El-IS-RLO(135w) | ED-NonDEER | 1008 | LF lamp and ballast: LF lamp: T8, 48 inch, 30W, 2750 lm, CRI = 85, rated life = 24000 hours (6): LF Ballast: Electronic, Instant Start, Reduced LO (1); Total Watts = 135 |  | FALSE | TRUE | TRUE | 2021-08-11 15:24 | Updated to indicate claim/filing status | Deemed Ex Ante Team
LFLmpBlst-T8-48in-30w+El-IS-RLO(180w) | ED-NonDEER | 1008 | LF lamp and ballast: LF lamp: T8, 48 inch, 30W, 2750 lm, CRI = 85, rated life = 24000 hours (8): LF Ballast: Electronic, Instant Start, Reduced LO (1); Total Watts = 180 |  | FALSE | TRUE | TRUE | 2021-08-11 15:24 | Updated to indicate claim/filing status | Deemed Ex Ante Team
LFLmpBlst-T8-48in-30w+El-IS-RLO(24w) | DEER2011 | 1008 | LF lamp and ballast: LF lamp: T8, 48 inch, 30W, 2750 lm, CRI = 85, rated life = 24000 hours (1): LF Ballast: Electronic, Instant Start, Reduced LO (1); Total Watts = 24 |  | FALSE | TRUE | TRUE | 44552.7011 | Updated to indicate claim/filing status | Deemed Ex Ante Team | 44552.7011 |  | Deemed Ex Ante Team
LFLmpBlst-T8-48in-30w+El-IS-RLO(45w) | DEER2011 | 1008 | LF lamp and ballast: LF lamp: T8, 48 inch, 30W, 2750 lm, CRI = 85, rated life = 24000 hours (2): LF Ballast: Electronic, Instant Start, Reduced LO (1); Total Watts = 45 |  | FALSE | TRUE | TRUE | 44552.7011 | Updated to indicate claim/filing status | Deemed Ex Ante Team | 44552.7011 |  | Deemed Ex Ante Team
LFLmpBlst-T8-48in-30w+El-IS-RLO(67w) | ED-NonDEER | 1008 | LF lamp and ballast: LF lamp: T8, 48 inch, 30W, 2750 lm, CRI = 85, rated life = 24000 hours (3): LF Ballast: Electronic, Instant Start, Reduced LO (1); Total Watts = 67 |  | FALSE | TRUE | TRUE | 2021-08-11 15:24 | Updated to indicate claim/filing status | Deemed Ex Ante Team
LFLmpBlst-T8-48in-30w+El-IS-RLO(90w) | ED-NonDEER | 1008 | LF lamp and ballast: LF lamp: T8, 48 inch, 30W, 2750 lm, CRI = 85, rated life = 24000 hours (4): LF Ballast: Electronic, Instant Start, Reduced LO (1); Total Watts = 90 |  | FALSE | TRUE | TRUE | 2021-08-11 15:24 | Updated to indicate claim/filing status | Deemed Ex Ante Team
LFLmpBlst-T8-48in-32w-1g+El-IS-HLO(31w) | ED-NonDEER | 1008 | LF lamp and ballast: LF lamp: T8, 48 inch, 32W, 2710 lm, CRI = 75, rated life = 15000 hours (1): LF Ballast: Electronic, Instant Start, High LO (0.33); Total Watts = 31 |  | FALSE | TRUE | TRUE | 2021-08-11 15:24 | Updated to indicate claim/filing status | Deemed Ex Ante Team
LFLmpBlst-T8-48in-32w-1g+El-IS-HLO(33w) | ED-NonDEER | 1008 | LF lamp and ballast: LF lamp: T8, 48 inch, 32W, 2710 lm, CRI = 75, rated life = 15000 hours (1): LF Ballast: Electronic, Instant Start, High LO (0.5); Total Watts = 33 |  | FALSE | TRUE | TRUE | 2021-08-11 15:24 | Updated to indicate claim/filing status | Deemed Ex Ante Team
LFLmpBlst-T8-48in-32w-1g+El-IS-HLO(36w) | ED-NonDEER | 1008 | LF lamp and ballast: LF lamp: T8, 48 inch, 32W, 2710 lm, CRI = 75, rated life = 15000 hours (1): LF Ballast: Electronic, Instant Start, High LO (1); Total Watts = 36 |  | FALSE | TRUE | TRUE | 2021-08-11 15:24 | Updated to indicate claim/filing status | Deemed Ex Ante Team
LFLmpBlst-T8-48in-32w-1g+El-IS-HLO(65w) | ED-NonDEER | 1008 | LF lamp and ballast: LF lamp: T8, 48 inch, 32W, 2710 lm, CRI = 75, rated life = 15000 hours (2): LF Ballast: Electronic, Instant Start, High LO (1); Total Watts = 65 |  | FALSE | TRUE | TRUE | 2021-08-11 15:24 | Updated to indicate claim/filing status | Deemed Ex Ante Team
LFLmpBlst-T8-48in-32w-1g+El-IS-HLO(93w) | ED-NonDEER | 1008 | LF lamp and ballast: LF lamp: T8, 48 inch, 32W, 2710 lm, CRI = 75, rated life = 15000 hours (3): LF Ballast: Electronic, Instant Start, High LO (1); Total Watts = 93 |  | FALSE | TRUE | TRUE | 2021-08-11 15:24 | Updated to indicate claim/filing status | Deemed Ex Ante Team
LFLmpBlst-T8-48in-32w-1g+El-IS-NLO(112w) | ED-NonDEER | 1008 | LF lamp and ballast: LF lamp: T8, 48 inch, 32W, 2710 lm, CRI = 75, rated life = 15000 hours (4): LF Ballast: Electronic, Instant Start, Normal LO (1); Total Watts = 112 |  | FALSE | TRUE | TRUE | 2021-08-11 15:24 | Updated to indicate claim/filing status | Deemed Ex Ante Team
LFLmpBlst-T8-48in-32w-1g+El-IS-NLO(118w) | ED-NonDEER | 1008 | LF lamp and ballast: LF lamp: T8, 48 inch, 32W, 2710 lm, CRI = 75, rated life = 15000 hours (4): LF Ballast: Electronic, Instant Start, Normal LO (2); Total Watts = 118 |  | FALSE | TRUE | TRUE | 2021-08-11 15:24 | Updated to indicate claim/filing status | Deemed Ex Ante Team
LFLmpBlst-T8-48in-32w-1g+El-IS-NLO-1(30w) | ED-NonDEER | 1008 | LF lamp and ballast: LF lamp: T8, 48 inch, 32W, 2710 lm, CRI = 75, rated life = 15000 hours (1): LF Ballast: Electronic, Instant Start, Normal LO (1); Total Watts = 30 |  | FALSE | TRUE | TRUE | 2021-08-11 15:24 | Updated to indicate claim/filing status | Deemed Ex Ante Team
LFLmpBlst-T8-48in-32w-1g+El-IS-NLO(148w) | ED-NonDEER | 1008 | LF lamp and ballast: LF lamp: T8, 48 inch, 32W, 2710 lm, CRI = 75, rated life = 15000 hours (5): LF Ballast: Electronic, Instant Start, Normal LO (2); Total Watts = 148 |  | FALSE | TRUE | TRUE | 2021-08-11 15:24 | Updated to indicate claim/filing status | Deemed Ex Ante Team
LFLmpBlst-T8-48in-32w-1g+El-IS-NLO(175w) | ED-NonDEER | 1008 | LF lamp and ballast: LF lamp: T8, 48 inch, 32W, 2710 lm, CRI = 75, rated life = 15000 hours (6): LF Ballast: Electronic, Instant Start, Normal LO (2); Total Watts = 175 |  | FALSE | TRUE | TRUE | 2021-08-11 15:24 | Updated to indicate claim/filing status | Deemed Ex Ante Team
LFLmpBlst-T8-48in-32w-1g+El-IS-NLO(224w) | ED-NonDEER | 1008 | LF lamp and ballast: LF lamp: T8, 48 inch, 32W, 2710 lm, CRI = 75, rated life = 15000 hours (8): LF Ballast: Electronic, Instant Start, Normal LO (2); Total Watts = 224 |  | FALSE | TRUE | TRUE | 2021-08-11 15:24 | Updated to indicate claim/filing status | Deemed Ex Ante Team
LFLmpBlst-T8-48in-32w-1g+El-IS-NLO-2(30w) | ED-NonDEER | 1008 | LF lamp and ballast: LF lamp: T8, 48 inch, 32W, 2710 lm, CRI = 75, rated life = 15000 hours (1): LF Ballast: Electronic, Instant Start, Normal LO (0.33); Total Watts = 30 |  | FALSE | TRUE | TRUE | 2021-08-11 15:24 | Updated to indicate claim/filing status | Deemed Ex Ante Team
LFLmpBlst-T8-48in-32w-1g+El-IS-NLO(28w) | ED-NonDEER | 1008 | LF lamp and ballast: LF lamp: T8, 48 inch, 32W, 2710 lm, CRI = 75, rated life = 15000 hours (1): LF Ballast: Electronic, Instant Start, Normal LO (0.25); Total Watts = 28 |  | FALSE | TRUE | TRUE | 2021-08-11 15:24 | Updated to indicate claim/filing status | Deemed Ex Ante Team
LFLmpBlst-T8-48in-32w-1g+El-IS-NLO(30.5w) | IOU-NonDeer | 1008 | LF lamp and ballast: LF lamp: T8, 48 inch, 32W, 2710 lm, CRI = 75, rated life = 15000 hours (1): LF Ballast: Electronic, Instant Start, Normal LO (0.33); Total Watts = 30.5 |  | FALSE | TRUE | TRUE | 2021-08-11 15:24 | Updated to indicate claim/filing status | Deemed Ex Ante Team
LFLmpBlst-T8-48in-32w-1g+El-IS-NLO(31w) | IOU-NonDeer | 1008 | LF lamp and ballast: LF lamp: T8, 48 inch, 32W, 2710 lm, CRI = 75, rated life = 15000 hours (1): LF Ballast: Electronic, Instant Start, Normal LO (0.33); Total Watts = 31 |  | FALSE | TRUE | TRUE | 2021-08-11 15:24 | Updated to indicate claim/filing status | Deemed Ex Ante Team
LFLmpBlst-T8-48in-32w-1g+El-IS-NLO-3(30w) | ED-NonDEER | 1008 | LF lamp and ballast: LF lamp: T8, 48 inch, 32W, 2710 lm, CRI = 75, rated life = 15000 hours (1): LF Ballast: Electronic, Instant Start, Normal LO (0.5); Total Watts = 30 |  | FALSE | TRUE | TRUE | 2021-08-11 15:24 | Updated to indicate claim/filing status | Deemed Ex Ante Team
LFLmpBlst-T8-48in-32w-1g+El-IS-NLO(56w) | ED-NonDEER | 1008 | LF lamp and ballast: LF lamp: T8, 48 inch, 32W, 2710 lm, CRI = 75, rated life = 15000 hours (2): LF Ballast: Electronic, Instant Start, Normal LO (0.5); Total Watts = 56 |  | FALSE | TRUE | TRUE | 2021-08-11 15:24 | Updated to indicate claim/filing status | Deemed Ex Ante Team
LFLmpBlst-T8-48in-32w-1g+El-IS-NLO(59w) | ED-NonDEER | 1008 | LF lamp and ballast: LF lamp: T8, 48 inch, 32W, 2710 lm, CRI = 75, rated life = 15000 hours (2): LF Ballast: Electronic, Instant Start, Normal LO (1); Total Watts = 59 |  | FALSE | TRUE | TRUE | 2021-08-11 15:24 | Updated to indicate claim/filing status | Deemed Ex Ante Team
LFLmpBlst-T8-48in-32w-1g+El-IS-NLO(89w) | ED-NonDEER | 1008 | LF lamp and ballast: LF lamp: T8, 48 inch, 32W, 2710 lm, CRI = 75, rated life = 15000 hours (3): LF Ballast: Electronic, Instant Start, Normal LO (1); Total Watts = 89 |  | FALSE | TRUE | TRUE | 2021-08-11 15:24 | Updated to indicate claim/filing status | Deemed Ex Ante Team
LFLmpBlst-T8-48in-32w-1g+El-IS-NLO(90w) | ED-NonDEER | 1008 | LF lamp and ballast: LF lamp: T8, 48 inch, 32W, 2710 lm, CRI = 75, rated life = 15000 hours (3): LF Ballast: Electronic, Instant Start, Normal LO (2); Total Watts = 90 |  | FALSE | TRUE | TRUE | 2021-08-11 15:24 | Updated to indicate claim/filing status | Deemed Ex Ante Team
LFLmpBlst-T8-48in-32w-1g+El-IS-NLO-Del(0w) | IOU-NonDeer | 1008 | LF lamp and ballast: LF lamp: T8, 48 inch, 32W, 2710 lm, CRI = 75, rated life = 15000 hours (2): LF Ballast: Electronic, Instant Start, Normal LO (1); Delamped; Total Watts = 0 |  | FALSE | TRUE | TRUE | 2021-08-11 15:24 | Updated to indicate claim/filing status | Deemed Ex Ante Team
LFLmpBlst-T8-48in-32w-1g+El-IS-NLO-Del(112w) | IOU-NonDeer | 1008 | LF lamp and ballast: LF lamp: T8, 48 inch, 32W, 2710 lm, CRI = 75, rated life = 15000 hours (2): LF Ballast: Electronic, Instant Start, Normal LO (1); Delamped; Total Watts = 112 |  | FALSE | TRUE | TRUE | 2021-08-11 15:24 | Updated to indicate claim/filing status | Deemed Ex Ante Team
LFLmpBlst-T8-48in-32w-1g+El-IS-NLO-Del(51w) | IOU-NonDeer | 1008 | LF lamp and ballast: LF lamp: T8, 48 inch, 32W, 2710 lm, CRI = 75, rated life = 15000 hours (2): LF Ballast: Electronic, Instant Start, Normal LO (1); Delamped; Total Watts = 51 |  | FALSE | TRUE | TRUE | 2021-08-11 15:24 | Updated to indicate claim/filing status | Deemed Ex Ante Team
LFLmpBlst-T8-48in-32w-1g+El-IS-NLO-Del(59w) | IOU-NonDeer | 1008 | LF lamp and ballast: LF lamp: T8, 48 inch, 32W, 2710 lm, CRI = 75, rated life = 15000 hours (2): LF Ballast: Electronic, Instant Start, Normal LO (1); Delamped; Total Watts = 59 |  | FALSE | TRUE | TRUE | 2021-08-11 15:24 | Updated to indicate claim/filing status | Deemed Ex Ante Team
LFLmpBlst-T8-48in-32w-1g+El-IS-NLO-Del(77w) | IOU-NonDeer | 1008 | LF lamp and ballast: LF lamp: T8, 48 inch, 32W, 2710 lm, CRI = 75, rated life = 15000 hours (3): LF Ballast: Electronic, Instant Start, Normal LO (1); Delamped; Total Watts = 77 |  | FALSE | TRUE | TRUE | 2021-08-11 15:24 | Updated to indicate claim/filing status | Deemed Ex Ante Team
LFLmpBlst-T8-48in-32w-1g+El-IS-RLO(102w) | ED-NonDEER | 1008 | LF lamp and ballast: LF lamp: T8, 48 inch, 32W, 2710 lm, CRI = 75, rated life = 15000 hours (4): LF Ballast: Electronic, Instant Start, Reduced LO (1); Total Watts = 102 |  | FALSE | TRUE | TRUE | 2021-08-11 15:24 | Updated to indicate claim/filing status | Deemed Ex Ante Team
LFLmpBlst-T8-48in-32w-1g+El-IS-RLO-1(26w) | ED-NonDEER | 1008 | LF lamp and ballast: LF lamp: T8, 48 inch, 32W, 2710 lm, CRI = 75, rated life = 15000 hours (1): LF Ballast: Electronic, Instant Start, Reduced LO (0.25); Total Watts = 26 |  | FALSE | TRUE | TRUE | 2021-08-11 15:24 | Updated to indicate claim/filing status | Deemed Ex Ante Team
LFLmpBlst-T8-48in-32w-1g+El-IS-RLO(156w) | ED-NonDEER | 1008 | LF lamp and ballast: LF lamp: T8, 48 inch, 32W, 2710 lm, CRI = 75, rated life = 15000 hours (6): LF Ballast: Electronic, Instant Start, Reduced LO (2); Total Watts = 156 |  | FALSE | TRUE | TRUE | 2021-08-11 15:24 | Updated to indicate claim/filing status | Deemed Ex Ante Team
LFLmpBlst-T8-48in-32w-1g+El-IS-RLO(204w) | ED-NonDEER | 1008 | LF lamp and ballast: LF lamp: T8, 48 inch, 32W, 2710 lm, CRI = 75, rated life = 15000 hours (8): LF Ballast: Electronic, Instant Start, Reduced LO (2); Total Watts = 204 |  | FALSE | TRUE | TRUE | 2021-08-11 15:24 | Updated to indicate claim/filing status | Deemed Ex Ante Team
LFLmpBlst-T8-48in-32w-1g+El-IS-RLO-2(26w) | ED-NonDEER | 1008 | LF lamp and ballast: LF lamp: T8, 48 inch, 32W, 2710 lm, CRI = 75, rated life = 15000 hours (1): LF Ballast: Electronic, Instant Start, Reduced LO (0.33); Total Watts = 26 |  | FALSE | TRUE | TRUE | 2021-08-11 15:24 | Updated to indicate claim/filing status | Deemed Ex Ante Team
LFLmpBlst-T8-48in-32w-1g+El-IS-RLO-3(26w) | ED-NonDEER | 1008 | LF lamp and ballast: LF lamp: T8, 48 inch, 32W, 2710 lm, CRI = 75, rated life = 15000 hours (1): LF Ballast: Electronic, Instant Start, Reduced LO (0.5); Total Watts = 26 |  | FALSE | TRUE | TRUE | 2021-08-11 15:24 | Updated to indicate claim/filing status | Deemed Ex Ante Team
LFLmpBlst-T8-48in-32w-1g+El-IS-RLO(51w) | ED-NonDEER | 1008 | LF lamp and ballast: LF lamp: T8, 48 inch, 32W, 2710 lm, CRI = 75, rated life = 15000 hours (2): LF Ballast: Electronic, Instant Start, Reduced LO (0.5); Total Watts = 51 |  | FALSE | TRUE | TRUE | 2021-08-11 15:24 | Updated to indicate claim/filing status | Deemed Ex Ante Team
LFLmpBlst-T8-48in-32w-1g+El-IS-RLO(52w) | DEER2011 | 1008 | LF lamp and ballast: LF lamp: T8, 48 inch, 32W, 2710 lm, CRI = 75, rated life = 15000 hours (2): LF Ballast: Electronic, Instant Start, Reduced LO (1); Total Watts = 52 |  | FALSE | TRUE | TRUE | 44552.7011 | Updated to indicate claim/filing status | Deemed Ex Ante Team | 44552.7011 |  | Deemed Ex Ante Team
LFLmpBlst-T8-48in-32w-1g+El-IS-RLO(78w) | ED-NonDEER | 1008 | LF lamp and ballast: LF lamp: T8, 48 inch, 32W, 2710 lm, CRI = 75, rated life = 15000 hours (3): LF Ballast: Electronic, Instant Start, Reduced LO (1); Total Watts = 78 |  | FALSE | TRUE | TRUE | 2021-08-11 15:24 | Updated to indicate claim/filing status | Deemed Ex Ante Team
LFLmpBlst-T8-48in-32w-1g+El-IS-VHLO(112w) | ED-NonDEER | 1008 | LF lamp and ballast: LF lamp: T8, 48 inch, 32W, 2710 lm, CRI = 75, rated life = 15000 hours (3): LF Ballast: Electronic, Instant Start, Very High LO (1); Total Watts = 112 |  | FALSE | TRUE | TRUE | 2021-08-11 15:24 | Updated to indicate claim/filing status | Deemed Ex Ante Team
LFLmpBlst-T8-48in-32w-1g+El-IS-VHLO-1(38w) | ED-NonDEER | 1008 | LF lamp and ballast: LF lamp: T8, 48 inch, 32W, 2710 lm, CRI = 75, rated life = 15000 hours (1): LF Ballast: Electronic, Instant Start, Very High LO (0.25); Total Watts = 38 |  | FALSE | TRUE | TRUE | 2021-08-11 15:24 | Updated to indicate claim/filing status | Deemed Ex Ante Team
LFLmpBlst-T8-48in-32w-1g+El-IS-VHLO(151w) | ED-NonDEER | 1008 | LF lamp and ballast: LF lamp: T8, 48 inch, 32W, 2710 lm, CRI = 75, rated life = 15000 hours (4): LF Ballast: Electronic, Instant Start, Very High LO (2); Total Watts = 151 |  | FALSE | TRUE | TRUE | 2021-08-11 15:24 | Updated to indicate claim/filing status | Deemed Ex Ante Team
LFLmpBlst-T8-48in-32w-1g+El-IS-VHLO(152w) | ED-NonDEER | 1008 | LF lamp and ballast: LF lamp: T8, 48 inch, 32W, 2710 lm, CRI = 75, rated life = 15000 hours (4): LF Ballast: Electronic, Instant Start, Very High LO (1); Total Watts = 152 |  | FALSE | TRUE | TRUE | 2021-08-11 15:24 | Updated to indicate claim/filing status | Deemed Ex Ante Team
LFLmpBlst-T8-48in-32w-1g+El-IS-VHLO(189w) | ED-NonDEER | 1008 | LF lamp and ballast: LF lamp: T8, 48 inch, 32W, 2710 lm, CRI = 75, rated life = 15000 hours (5): LF Ballast: Electronic, Instant Start, Very High LO (2); Total Watts = 189 |  | FALSE | TRUE | TRUE | 2021-08-11 15:24 | Updated to indicate claim/filing status | Deemed Ex Ante Team
LFLmpBlst-T8-48in-32w-1g+El-IS-VHLO(226w) | DEER2011 | 1008 | LF lamp and ballast: LF lamp: T8, 48 inch, 32W, 2710 lm, CRI = 75, rated life = 15000 hours (6): LF Ballast: Electronic, Instant Start, Very High LO (2); Total Watts = 226 |  | FALSE | TRUE | TRUE | 44552.7011 | Updated to indicate claim/filing status | Deemed Ex Ante Team | 44552.7011 |  | Deemed Ex Ante Team
LFLmpBlst-T8-48in-32w-1g+El-IS-VHLO-2(38w) | ED-NonDEER | 1008 | LF lamp and ballast: LF lamp: T8, 48 inch, 32W, 2710 lm, CRI = 75, rated life = 15000 hours (1): LF Ballast: Electronic, Instant Start, Very High LO (0.33); Total Watts = 38 |  | FALSE | TRUE | TRUE | 2021-08-11 15:24 | Updated to indicate claim/filing status | Deemed Ex Ante Team
LFLmpBlst-T8-48in-32w-1g+El-IS-VHLO(40w) | ED-NonDEER | 1008 | LF lamp and ballast: LF lamp: T8, 48 inch, 32W, 2710 lm, CRI = 75, rated life = 15000 hours (1): LF Ballast: Electronic, Instant Start, Very High LO (0.5); Total Watts = 40 |  | FALSE | TRUE | TRUE | 2021-08-11 15:24 | Updated to indicate claim/filing status | Deemed Ex Ante Team
LFLmpBlst-T8-48in-32w-1g+El-IS-VHLO(41w) | ED-NonDEER | 1008 | LF lamp and ballast: LF lamp: T8, 48 inch, 32W, 2710 lm, CRI = 75, rated life = 15000 hours (1): LF Ballast: Electronic, Instant Start, Very High LO (1); Total Watts = 41 |  | FALSE | TRUE | TRUE | 2021-08-11 15:24 | Updated to indicate claim/filing status | Deemed Ex Ante Team
LFLmpBlst-T8-48in-32w-1g+El-IS-VHLO(79w) | ED-NonDEER | 1008 | LF lamp and ballast: LF lamp: T8, 48 inch, 32W, 2710 lm, CRI = 75, rated life = 15000 hours (2): LF Ballast: Electronic, Instant Start, Very High LO (1); Total Watts = 79 |  | FALSE | TRUE | TRUE | 2021-08-11 15:24 | Updated to indicate claim/filing status | Deemed Ex Ante Team
LFLmpBlst-T8-48in-32w-1g+El-RS-HLO(33w) | ED-NonDEER | 1008 | LF lamp and ballast: LF lamp: T8, 48 inch, 32W, 2710 lm, CRI = 75, rated life = 15000 hours (1): LF Ballast: Electronic, Rapid Start, High LO (0.33); Total Watts = 33 |  | FALSE | TRUE | TRUE | 2021-08-11 15:24 | Updated to indicate claim/filing status | Deemed Ex Ante Team
LFLmpBlst-T8-48in-32w-1g+El-RS-HLO(35w) | ED-NonDEER | 1008 | LF lamp and ballast: LF lamp: T8, 48 inch, 32W, 2710 lm, CRI = 75, rated life = 15000 hours (1): LF Ballast: Electronic, Rapid Start, High LO (0.5); Total Watts = 35 |  | FALSE | TRUE | TRUE | 2021-08-11 15:24 | Updated to indicate claim/filing status | Deemed Ex Ante Team
LFLmpBlst-T8-48in-32w-1g+El-RS-HLO(39w) | ED-NonDEER | 1008 | LF lamp and ballast: LF lamp: T8, 48 inch, 32W, 2710 lm, CRI = 75, rated life = 15000 hours (1): LF Ballast: Electronic, Rapid Start, High LO (1); Total Watts = 39 |  | FALSE | TRUE | TRUE | 2021-08-11 15:24 | Updated to indicate claim/filing status | Deemed Ex Ante Team
LFLmpBlst-T8-48in-32w-1g+El-RS-HLO(70w) | DEER2011 | 1008 | LF lamp and ballast: LF lamp: T8, 48 inch, 32W, 2710 lm, CRI = 75, rated life = 15000 hours (2): LF Ballast: Electronic, Rapid Start, High LO (1); Total Watts = 70 |  | FALSE | TRUE | TRUE | 44552.7011 | Updated to indicate claim/filing status | Deemed Ex Ante Team | 44552.7011 |  | Deemed Ex Ante Team
LFLmpBlst-T8-48in-32w-1g+El-RS-HLO(98w) | ED-NonDEER | 1008 | LF lamp and ballast: LF lamp: T8, 48 inch, 32W, 2710 lm, CRI = 75, rated life = 15000 hours (3): LF Ballast: Electronic, Rapid Start, High LO (1); Total Watts = 98 |  | FALSE | TRUE | TRUE | 2021-08-11 15:24 | Updated to indicate claim/filing status | Deemed Ex Ante Team
LFLmpBlst-T8-48in-32w-1g+El-RS-NLO(118w) | DEER2011 | 1008 | LF lamp and ballast: LF lamp: T8, 48 inch, 32W, 2710 lm, CRI = 75, rated life = 15000 hours (4): LF Ballast: Electronic, Rapid Start, Normal LO (1); Total Watts = 118 |  | FALSE | TRUE | TRUE | 44552.7011 | Updated to indicate claim/filing status | Deemed Ex Ante Team | 44552.7011 |  | Deemed Ex Ante Team
LFLmpBlst-T8-48in-32w-1g+El-RS-NLO(120w) | ED-NonDEER | 1008 | LF lamp and ballast: LF lamp: T8, 48 inch, 32W, 2710 lm, CRI = 75, rated life = 15000 hours (4): LF Ballast: Electronic, Rapid Start, Normal LO (2); Total Watts = 120 |  | FALSE | TRUE | TRUE | 2021-08-11 15:24 | Updated to indicate claim/filing status | Deemed Ex Ante Team
LFLmpBlst-T8-48in-32w-1g+El-RS-NLO-1(30w) | ED-NonDEER | 1008 | LF lamp and ballast: LF lamp: T8, 48 inch, 32W, 2710 lm, CRI = 75, rated life = 15000 hours (1): LF Ballast: Electronic, Rapid Start, Normal LO (0.25); Total Watts = 30 |  | FALSE | TRUE | TRUE | 2021-08-11 15:24 | Updated to indicate claim/filing status | Deemed Ex Ante Team
LFLmpBlst-T8-48in-32w-1g+El-RS-NLO(182w) | DEER2011 | 1008 | LF lamp and ballast: LF lamp: T8, 48 inch, 32W, 2710 lm, CRI = 75, rated life = 15000 hours (6): LF Ballast: Electronic, Rapid Start, Normal LO (2); Total Watts = 182 |  | FALSE | TRUE | TRUE | 44552.7011 | Updated to indicate claim/filing status | Deemed Ex Ante Team | 44552.7011 |  | Deemed Ex Ante Team
LFLmpBlst-T8-48in-32w-1g+El-RS-NLO-2(30w) | ED-NonDEER | 1008 | LF lamp and ballast: LF lamp: T8, 48 inch, 32W, 2710 lm, CRI = 75, rated life = 15000 hours (1): LF Ballast: Electronic, Rapid Start, Normal LO (0.5); Total Watts = 30 |  | FALSE | TRUE | TRUE | 2021-08-11 15:24 | Updated to indicate claim/filing status | Deemed Ex Ante Team
LFLmpBlst-T8-48in-32w-1g+El-RS-NLO(28.7w) | IOU-NonDeer | 1008 | LF lamp and ballast: LF lamp: T8, 48 inch, 32W, 2710 lm, CRI = 75, rated life = 15000 hours (1): LF Ballast: Electronic, Rapid Start, Normal LO (1); Total Watts = 28.7 |  | FALSE | TRUE | TRUE | 2021-08-11 15:24 | Updated to indicate claim/filing status | Deemed Ex Ante Team
LFLmpBlst-T8-48in-32w-1g+El-RS-NLO(31w) | ED-NonDEER | 1008 | LF lamp and ballast: LF lamp: T8, 48 inch, 32W, 2710 lm, CRI = 75, rated life = 15000 hours (1): LF Ballast: Electronic, Rapid Start, Normal LO (0.33); Total Watts = 31 |  | FALSE | TRUE | TRUE | 2021-08-11 15:24 | Updated to indicate claim/filing status | Deemed Ex Ante Team
LFLmpBlst-T8-48in-32w-1g+El-RS-NLO(32w) | DEER2011 | 1008 | LF lamp and ballast: LF lamp: T8, 48 inch, 32W, 2710 lm, CRI = 75, rated life = 15000 hours (1): LF Ballast: Electronic, Rapid Start, Normal LO (1); Total Watts = 32 |  | FALSE | TRUE | TRUE | 44552.7011 | Updated to indicate claim/filing status | Deemed Ex Ante Team | 44552.7011 |  | Deemed Ex Ante Team
LFLmpBlst-T8-48in-32w-1g+El-RS-NLO(53w) | IOU-NonDeer | 1008 | LF lamp and ballast: LF lamp: T8, 48 inch, 32W, 2710 lm, CRI = 75, rated life = 15000 hours (4): LF Ballast: Electronic, Rapid Start, Normal LO (1); Total Watts = 53 |  | FALSE | TRUE | TRUE | 2021-08-11 15:24 | Updated to indicate claim/filing status | Deemed Ex Ante Team
LFLmpBlst-T8-48in-32w-1g+El-RS-NLO(59w) | ED-NonDEER | 1008 | LF lamp and ballast: LF lamp: T8, 48 inch, 32W, 2710 lm, CRI = 75, rated life = 15000 hours (2): LF Ballast: Electronic, Rapid Start, Normal LO (0.5); Total Watts = 59 |  | FALSE | TRUE | TRUE | 2021-08-11 15:24 | Updated to indicate claim/filing status | Deemed Ex Ante Team
LFLmpBlst-T8-48in-32w-1g+El-RS-NLO(60w) | DEER2011 | 1008 | LF lamp and ballast: LF lamp: T8, 48 inch, 32W, 2710 lm, CRI = 75, rated life = 15000 hours (2): LF Ballast: Electronic, Rapid Start, Normal LO (1); Total Watts = 60 |  | FALSE | TRUE | TRUE | 44552.7011 | Updated to indicate claim/filing status | Deemed Ex Ante Team | 44552.7011 |  | Deemed Ex Ante Team
LFLmpBlst-T8-48in-32w-1g+El-RS-NLO(92w) | ED-NonDEER | 1008 | LF lamp and ballast: LF lamp: T8, 48 inch, 32W, 2710 lm, CRI = 75, rated life = 15000 hours (3): LF Ballast: Electronic, Rapid Start, Normal LO (2); Total Watts = 92 |  | FALSE | TRUE | TRUE | 2021-08-11 15:24 | Updated to indicate claim/filing status | Deemed Ex Ante Team
LFLmpBlst-T8-48in-32w-1g+El-RS-NLO(93w) | DEER2011 | 1008 | LF lamp and ballast: LF lamp: T8, 48 inch, 32W, 2710 lm, CRI = 75, rated life = 15000 hours (3): LF Ballast: Electronic, Rapid Start, Normal LO (1); Total Watts = 93 |  | FALSE | TRUE | TRUE | 44552.7011 | Updated to indicate claim/filing status | Deemed Ex Ante Team | 44552.7011 |  | Deemed Ex Ante Team
LFLmpBlst-T8-48in-32w-1g+El-RS-NLO-Del(0w) | IOU-NonDeer | 1008 | LF lamp and ballast: LF lamp: T8, 48 inch, 32W, 2710 lm, CRI = 75, rated life = 15000 hours (1): LF Ballast: Electronic, Rapid Start, Normal LO (1); Delamped; Total Watts = 0 |  | FALSE | TRUE | TRUE | 2021-08-11 15:24 | Updated to indicate claim/filing status | Deemed Ex Ante Team
LFLmpBlst-T8-48in-32w-1g+El-RS-NLO-Del(32w) | IOU-NonDeer | 1008 | LF lamp and ballast: LF lamp: T8, 48 inch, 32W, 2710 lm, CRI = 75, rated life = 15000 hours (1): LF Ballast: Electronic, Rapid Start, Normal LO (1); Delamped; Total Watts = 32 |  | FALSE | TRUE | TRUE | 2021-08-11 15:24 | Updated to indicate claim/filing status | Deemed Ex Ante Team
LFLmpBlst-T8-48in-32w-1g+El-RS-NLO-Del(60w) | IOU-NonDeer | 1008 | LF lamp and ballast: LF lamp: T8, 48 inch, 32W, 2710 lm, CRI = 75, rated life = 15000 hours (2): LF Ballast: Electronic, Rapid Start, Normal LO (1); Delamped; Total Watts = 60 |  | FALSE | TRUE | TRUE | 2021-08-11 15:24 | Updated to indicate claim/filing status | Deemed Ex Ante Team
LFLmpBlst-T8-48in-32w-1g+El-RS-NLO-Del(93w) | IOU-NonDeer | 1008 | LF lamp and ballast: LF lamp: T8, 48 inch, 32W, 2710 lm, CRI = 75, rated life = 15000 hours (3): LF Ballast: Electronic, Rapid Start, Normal LO (1); Delamped; Total Watts = 93 |  | FALSE | TRUE | TRUE | 2021-08-11 15:24 | Updated to indicate claim/filing status | Deemed Ex Ante Team
LFLmpBlst-T8-48in-32w-1g+El-RS-RLO(105w) | ED-NonDEER | 1008 | LF lamp and ballast: LF lamp: T8, 48 inch, 32W, 2710 lm, CRI = 75, rated life = 15000 hours (4): LF Ballast: Electronic, Rapid Start, Reduced LO (1); Total Watts = 105 |  | FALSE | TRUE | TRUE | 2021-08-11 15:24 | Updated to indicate claim/filing status | Deemed Ex Ante Team
LFLmpBlst-T8-48in-32w-1g+El-RS-RLO-1(27w) | ED-NonDEER | 1008 | LF lamp and ballast: LF lamp: T8, 48 inch, 32W, 2710 lm, CRI = 75, rated life = 15000 hours (1): LF Ballast: Electronic, Rapid Start, Reduced LO (0.5); Total Watts = 27 |  | FALSE | TRUE | TRUE | 2021-08-11 15:24 | Updated to indicate claim/filing status | Deemed Ex Ante Team
LFLmpBlst-T8-48in-32w-1g+El-RS-RLO-2(27w) | DEER2011 | 1008 | LF lamp and ballast: LF lamp: T8, 48 inch, 32W, 2710 lm, CRI = 75, rated life = 15000 hours (1): LF Ballast: Electronic, Rapid Start, Reduced LO (1); Total Watts = 27 |  | FALSE | TRUE | TRUE | 44552.7011 | Updated to indicate claim/filing status | Deemed Ex Ante Team | 44552.7011 |  | Deemed Ex Ante Team
LFLmpBlst-T8-48in-32w-1g+El-RS-RLO(25w) | ED-NonDEER | 1008 | LF lamp and ballast: LF lamp: T8, 48 inch, 32W, 2710 lm, CRI = 75, rated life = 15000 hours (1): LF Ballast: Electronic, Rapid Start, Reduced LO (0.33); Total Watts = 25 |  | FALSE | TRUE | TRUE | 2021-08-11 15:24 | Updated to indicate claim/filing status | Deemed Ex Ante Team
LFLmpBlst-T8-48in-32w-1g+El-RS-RLO(26w) | ED-NonDEER | 1008 | LF lamp and ballast: LF lamp: T8, 48 inch, 32W, 2710 lm, CRI = 75, rated life = 15000 hours (1): LF Ballast: Electronic, Rapid Start, Reduced LO (0.25); Total Watts = 26 |  | FALSE | TRUE | TRUE | 2021-08-11 15:24 | Updated to indicate claim/filing status | Deemed Ex Ante Team
LFLmpBlst-T8-48in-32w-1g+El-RS-RLO(53w) | ED-NonDEER | 1008 | LF lamp and ballast: LF lamp: T8, 48 inch, 32W, 2710 lm, CRI = 75, rated life = 15000 hours (2): LF Ballast: Electronic, Rapid Start, Reduced LO (0.5); Total Watts = 53 |  | FALSE | TRUE | TRUE | 2021-08-11 15:24 | Updated to indicate claim/filing status | Deemed Ex Ante Team
LFLmpBlst-T8-48in-32w-1g+El-RS-RLO(54w) | DEER2011 | 1008 | LF lamp and ballast: LF lamp: T8, 48 inch, 32W, 2710 lm, CRI = 75, rated life = 15000 hours (2): LF Ballast: Electronic, Rapid Start, Reduced LO (1); Total Watts = 54 |  | FALSE | TRUE | TRUE | 44552.7011 | Updated to indicate claim/filing status | Deemed Ex Ante Team | 44552.7011 |  | Deemed Ex Ante Team
LFLmpBlst-T8-48in-32w-1g+El-RS-RLO(76w) | ED-NonDEER | 1008 | LF lamp and ballast: LF lamp: T8, 48 inch, 32W, 2710 lm, CRI = 75, rated life = 15000 hours (3): LF Ballast: Electronic, Rapid Start, Reduced LO (1); Total Watts = 76 |  | FALSE | TRUE | TRUE | 2021-08-11 15:24 | Updated to indicate claim/filing status | Deemed Ex Ante Team
LFLmpBlst-T8-48in-32w-1g+El-RS-VHLO(85w) | ED-NonDEER | 1008 | LF lamp and ballast: LF lamp: T8, 48 inch, 32W, 2710 lm, CRI = 75, rated life = 15000 hours (2): LF Ballast: Electronic, Rapid Start, Very High LO (1); Total Watts = 85 |  | FALSE | TRUE | TRUE | 2021-08-11 15:24 | Updated to indicate claim/filing status | Deemed Ex Ante Team
LFLmpBlst-T8-48in-32w-1g+MagES-RS-NLO(110w) | ED-NonDEER | 1008 | LF lamp and ballast: LF lamp: T8, 48 inch, 32W, 2710 lm, CRI = 75, rated life = 15000 hours (3): LF Ballast: Energy Saver Magnetic (EPACT compliant), Rapid Start, Normal LO (1); Total Watts = 110 |  | FALSE | TRUE | TRUE | 2021-08-11 15:24 | Updated to indicate claim/filing status | Deemed Ex Ante Team
LFLmpBlst-T8-48in-32w-1g+MagES-RS-NLO(142w) | ED-NonDEER | 1008 | LF lamp and ballast: LF lamp: T8, 48 inch, 32W, 2710 lm, CRI = 75, rated life = 15000 hours (4): LF Ballast: Energy Saver Magnetic (EPACT compliant), Rapid Start, Normal LO (2); Total Watts = 142 |  | FALSE | TRUE | TRUE | 2021-08-11 15:24 | Updated to indicate claim/filing status | Deemed Ex Ante Team
LFLmpBlst-T8-48in-32w-1g+MagES-RS-NLO(35w) | ED-NonDEER | 1008 | LF lamp and ballast: LF lamp: T8, 48 inch, 32W, 2710 lm, CRI = 75, rated life = 15000 hours (1): LF Ballast: Energy Saver Magnetic (EPACT compliant), Rapid Start, Normal LO (1); Total Watts = 35 |  | FALSE | TRUE | TRUE | 2021-08-11 15:24 | Updated to indicate claim/filing status | Deemed Ex Ante Team
LFLmpBlst-T8-48in-32w-1g+MagES-RS-NLO(71w) | ED-NonDEER | 1008 | LF lamp and ballast: LF lamp: T8, 48 inch, 32W, 2710 lm, CRI = 75, rated life = 15000 hours (2): LF Ballast: Energy Saver Magnetic (EPACT compliant), Rapid Start, Normal LO (1); Total Watts = 71 |  | FALSE | TRUE | TRUE | 2021-08-11 15:24 | Updated to indicate claim/filing status | Deemed Ex Ante Team
LFLmpBlst-T8-48in-32w-2g+El-IS-HLO(31w) | ED-NonDEER | 1008 | LF lamp and ballast: LF lamp: T8, 48 inch, 32W, 2970 lm, CRI = 82, rated life = 20000 hours (1): LF Ballast: Electronic, Instant Start, High LO (0.33); Total Watts = 31 |  | FALSE | TRUE | TRUE | 2021-08-11 15:24 | Updated to indicate claim/filing status | Deemed Ex Ante Team
LFLmpBlst-T8-48in-32w-2g+El-IS-HLO(33w) | ED-NonDEER | 1008 | LF lamp and ballast: LF lamp: T8, 48 inch, 32W, 2970 lm, CRI = 82, rated life = 20000 hours (1): LF Ballast: Electronic, Instant Start, High LO (0.5); Total Watts = 33 |  | FALSE | TRUE | TRUE | 2021-08-11 15:24 | Updated to indicate claim/filing status | Deemed Ex Ante Team
LFLmpBlst-T8-48in-32w-2g+El-IS-HLO(36w) | ED-NonDEER | 1008 | LF lamp and ballast: LF lamp: T8, 48 inch, 32W, 2970 lm, CRI = 82, rated life = 20000 hours (1): LF Ballast: Electronic, Instant Start, High LO (1); Total Watts = 36 |  | FALSE | TRUE | TRUE | 2021-08-11 15:24 | Updated to indicate claim/filing status | Deemed Ex Ante Team
LFLmpBlst-T8-48in-32w-2g+El-IS-HLO(65w) | ED-NonDEER | 1008 | LF lamp and ballast: LF lamp: T8, 48 inch, 32W, 2970 lm, CRI = 82, rated life = 20000 hours (2): LF Ballast: Electronic, Instant Start, High LO (1); Total Watts = 65 |  | FALSE | TRUE | TRUE | 2021-08-11 15:24 | Updated to indicate claim/filing status | Deemed Ex Ante Team
LFLmpBlst-T8-48in-32w-2g+El-IS-HLO(68w) | IOU-NonDeer | 1008 | LF lamp and ballast: LF lamp: T8, 48 inch, 32W, 2970 lm, CRI = 82, rated life = 20000 hours (2): LF Ballast: Electronic, Instant Start, High LO (1); Total Watts = 68 |  | FALSE | TRUE | TRUE | 2021-08-11 15:24 | Updated to indicate claim/filing status | Deemed Ex Ante Team
LFLmpBlst-T8-48in-32w-2g+El-IS-HLO(93w) | ED-NonDEER | 1008 | LF lamp and ballast: LF lamp: T8, 48 inch, 32W, 2970 lm, CRI = 82, rated life = 20000 hours (3): LF Ballast: Electronic, Instant Start, High LO (1); Total Watts = 93 |  | FALSE | TRUE | TRUE | 2021-08-11 15:24 | Updated to indicate claim/filing status | Deemed Ex Ante Team
LFLmpBlst-T8-48in-32w-2g+El-IS-NLO(112w) | DEER2011 | 1008 | LF lamp and ballast: LF lamp: T8, 48 inch, 32W, 2970 lm, CRI = 82, rated life = 20000 hours (4): LF Ballast: Electronic, Instant Start, Normal LO (1); Total Watts = 112 |  | FALSE | TRUE | TRUE | 44552.7011 | Updated to indicate claim/filing status | Deemed Ex Ante Team | 44552.7011 |  | Deemed Ex Ante Team
LFLmpBlst-T8-48in-32w-2g+El-IS-NLO(118w) | ED-NonDEER | 1008 | LF lamp and ballast: LF lamp: T8, 48 inch, 32W, 2970 lm, CRI = 82, rated life = 20000 hours (4): LF Ballast: Electronic, Instant Start, Normal LO (2); Total Watts = 118 |  | FALSE | TRUE | TRUE | 2021-08-11 15:24 | Updated to indicate claim/filing status | Deemed Ex Ante Team
LFLmpBlst-T8-48in-32w-2g+El-IS-NLO-1(30w) | ED-NonDEER | 1008 | LF lamp and ballast: LF lamp: T8, 48 inch, 32W, 2970 lm, CRI = 82, rated life = 20000 hours (1): LF Ballast: Electronic, Instant Start, Normal LO (0.33); Total Watts = 30 |  | FALSE | TRUE | TRUE | 2021-08-11 15:24 | Updated to indicate claim/filing status | Deemed Ex Ante Team
LFLmpBlst-T8-48in-32w-2g+El-IS-NLO(148w) | ED-NonDEER | 1008 | LF lamp and ballast: LF lamp: T8, 48 inch, 32W, 2970 lm, CRI = 82, rated life = 20000 hours (5): LF Ballast: Electronic, Instant Start, Normal LO (2); Total Watts = 148 |  | FALSE | TRUE | TRUE | 2021-08-11 15:24 | Updated to indicate claim/filing status | Deemed Ex Ante Team
LFLmpBlst-T8-48in-32w-2g+El-IS-NLO(175w) | DEER2011 | 1008 | LF lamp and ballast: LF lamp: T8, 48 inch, 32W, 2970 lm, CRI = 82, rated life = 20000 hours (6): LF Ballast: Electronic, Instant Start, Normal LO (2); Total Watts = 175 |  | FALSE | TRUE | TRUE | 44552.7011 | Updated to indicate claim/filing status | Deemed Ex Ante Team | 44552.7011 |  | Deemed Ex Ante Team
LFLmpBlst-T8-48in-32w-2g+El-IS-NLO(224w) | DEER2011 | 1008 | LF lamp and ballast: LF lamp: T8, 48 inch, 32W, 2970 lm, CRI = 82, rated life = 20000 hours (8): LF Ballast: Electronic, Instant Start, Normal LO (2); Total Watts = 224 |  | FALSE | TRUE | TRUE | 44552.7011 | Updated to indicate claim/filing status | Deemed Ex Ante Team | 44552.7011 |  | Deemed Ex Ante Team
LFLmpBlst-T8-48in-32w-2g+El-IS-NLO-2(30w) | ED-NonDEER | 1008 | LF lamp and ballast: LF lamp: T8, 48 inch, 32W, 2970 lm, CRI = 82, rated life = 20000 hours (1): LF Ballast: Electronic, Instant Start, Normal LO (0.5); Total Watts = 30 |  | FALSE | TRUE | TRUE | 2021-08-11 15:24 | Updated to indicate claim/filing status | Deemed Ex Ante Team
LFLmpBlst-T8-48in-32w-2g+El-IS-NLO(28w) | ED-NonDEER | 1008 | LF lamp and ballast: LF lamp: T8, 48 inch, 32W, 2970 lm, CRI = 82, rated life = 20000 hours (1): LF Ballast: Electronic, Instant Start, Normal LO (0.25); Total Watts = 28 |  | FALSE | TRUE | TRUE | 2021-08-11 15:24 | Updated to indicate claim/filing status | Deemed Ex Ante Team
LFLmpBlst-T8-48in-32w-2g+El-IS-NLO(31w) | DEER2011 | 1008 | LF lamp and ballast: LF lamp: T8, 48 inch, 32W, 2970 lm, CRI = 82, rated life = 20000 hours (1): LF Ballast: Electronic, Instant Start, Normal LO (1); Total Watts = 31 |  | FALSE | TRUE | TRUE | 44552.7011 | Updated to indicate claim/filing status | Deemed Ex Ante Team | 44552.7011 |  | Deemed Ex Ante Team
LFLmpBlst-T8-48in-32w-2g+El-IS-NLO(32w) | IOU-NonDeer | 1008 | LF lamp and ballast: LF lamp: T8, 48 inch, 32W, 2970 lm, CRI = 82, rated life = 20000 hours (1): LF Ballast: Electronic, Instant Start, Normal LO (1); Total Watts = 32 |  | FALSE | TRUE | TRUE | 2021-08-11 15:24 | Updated to indicate claim/filing status | Deemed Ex Ante Team
LFLmpBlst-T8-48in-32w-2g+El-IS-NLO(56w) | ED-NonDEER | 1008 | LF lamp and ballast: LF lamp: T8, 48 inch, 32W, 2970 lm, CRI = 82, rated life = 20000 hours (2): LF Ballast: Electronic, Instant Start, Normal LO (0.5); Total Watts = 56 |  | FALSE | TRUE | TRUE | 2021-08-11 15:24 | Updated to indicate claim/filing status | Deemed Ex Ante Team
LFLmpBlst-T8-48in-32w-2g+El-IS-NLO(59w) | DEER2011 | 1008 | LF lamp and ballast: LF lamp: T8, 48 inch, 32W, 2970 lm, CRI = 82, rated life = 20000 hours (2): LF Ballast: Electronic, Instant Start, Normal LO (1); Total Watts = 59 |  | FALSE | TRUE | TRUE | 44552.7011 | Updated to indicate claim/filing status | Deemed Ex Ante Team | 44552.7011 |  | Deemed Ex Ante Team
LFLmpBlst-T8-48in-32w-2g+El-IS-NLO(89w) | DEER2011 | 1008 | LF lamp and ballast: LF lamp: T8, 48 inch, 32W, 2970 lm, CRI = 82, rated life = 20000 hours (3): LF Ballast: Electronic, Instant Start, Normal LO (1); Total Watts = 89 |  | FALSE | TRUE | TRUE | 44552.7011 | Updated to indicate claim/filing status | Deemed Ex Ante Team | 44552.7011 |  | Deemed Ex Ante Team
LFLmpBlst-T8-48in-32w-2g+El-IS-NLO(90w) | ED-NonDEER | 1008 | LF lamp and ballast: LF lamp: T8, 48 inch, 32W, 2970 lm, CRI = 82, rated life = 20000 hours (3): LF Ballast: Electronic, Instant Start, Normal LO (2); Total Watts = 90 |  | FALSE | TRUE | TRUE | 2021-08-11 15:24 | Updated to indicate claim/filing status | Deemed Ex Ante Team
LFLmpBlst-T8-48in-32w-2g+El-IS-NLO-Dim(59w) | ED-NonDEER | 1008 | LF lamp and ballast: LF lamp: T8, 48 inch, 32W, 2970 lm, CRI = 82, rated life = 20000 hours (2): LF Ballast: Electronic, Instant Start, Normal LO, Dim (1); Total Watts = 59 |  | FALSE | TRUE | TRUE | 2021-08-11 15:24 | Updated to indicate claim/filing status | Deemed Ex Ante Team
LFLmpBlst-T8-48in-32w-2g+El-IS-NLO-Dim(70w) | IOU-NonDEER | 1008 | LF lamp and ballast: LF lamp: T8, 48 inch, 32W, 2970 lm, CRI = 82, rated life = 20000 hours (2): LF Ballast: Electronic, Instant Start, Normal LO, Dim (1); Total Watts = 70 |  | FALSE | TRUE | TRUE | 2021-08-11 15:24 | Updated to indicate claim/filing status | Deemed Ex Ante Team
LFLmpBlst-T8-48in-32w-2g+El-IS-NLO+Refl(59w) | IOU-NonDEER | 1008 | LF lamp and ballast: LF lamp: T8, 48 inch, 32W, 2970 lm, CRI = 82, rated life = 20000 hours (2): LF Ballast: Electronic, Instant Start, Normal LO (1); Any type of reflector; Total Watts = 59 |  | FALSE | TRUE | TRUE | 2021-08-11 15:24 | Updated to indicate claim/filing status | Deemed Ex Ante Team
LFLmpBlst-T8-48in-32w-2g+El-IS-RLO(102w) | DEER2011 | 1008 | LF lamp and ballast: LF lamp: T8, 48 inch, 32W, 2970 lm, CRI = 82, rated life = 20000 hours (4): LF Ballast: Electronic, Instant Start, Reduced LO (1); Total Watts = 102 |  | FALSE | TRUE | TRUE | 44552.7011 | Updated to indicate claim/filing status | Deemed Ex Ante Team | 44552.7011 |  | Deemed Ex Ante Team
LFLmpBlst-T8-48in-32w-2g+El-IS-RLO-1(26w) | ED-NonDEER | 1008 | LF lamp and ballast: LF lamp: T8, 48 inch, 32W, 2970 lm, CRI = 82, rated life = 20000 hours (1): LF Ballast: Electronic, Instant Start, Reduced LO (0.25); Total Watts = 26 |  | FALSE | TRUE | TRUE | 2021-08-11 15:24 | Updated to indicate claim/filing status | Deemed Ex Ante Team
LFLmpBlst-T8-48in-32w-2g+El-IS-RLO(156w) | DEER2011 | 1008 | LF lamp and ballast: LF lamp: T8, 48 inch, 32W, 2970 lm, CRI = 82, rated life = 20000 hours (6): LF Ballast: Electronic, Instant Start, Reduced LO (2); Total Watts = 156 |  | FALSE | TRUE | TRUE | 44552.7011 | Updated to indicate claim/filing status | Deemed Ex Ante Team | 44552.7011 |  | Deemed Ex Ante Team
LFLmpBlst-T8-48in-32w-2g+El-IS-RLO(204w) | DEER2011 | 1008 | LF lamp and ballast: LF lamp: T8, 48 inch, 32W, 2970 lm, CRI = 82, rated life = 20000 hours (8): LF Ballast: Electronic, Instant Start, Reduced LO (2); Total Watts = 204 |  | FALSE | TRUE | TRUE | 44552.7011 | Updated to indicate claim/filing status | Deemed Ex Ante Team | 44552.7011 |  | Deemed Ex Ante Team
LFLmpBlst-T8-48in-32w-2g+El-IS-RLO-2(26w) | ED-NonDEER | 1008 | LF lamp and ballast: LF lamp: T8, 48 inch, 32W, 2970 lm, CRI = 82, rated life = 20000 hours (1): LF Ballast: Electronic, Instant Start, Reduced LO (0.33); Total Watts = 26 |  | FALSE | TRUE | TRUE | 2021-08-11 15:24 | Updated to indicate claim/filing status | Deemed Ex Ante Team
LFLmpBlst-T8-48in-32w-2g+El-IS-RLO-3(26w) | ED-NonDEER | 1008 | LF lamp and ballast: LF lamp: T8, 48 inch, 32W, 2970 lm, CRI = 82, rated life = 20000 hours (1): LF Ballast: Electronic, Instant Start, Reduced LO (0.5); Total Watts = 26 |  | FALSE | TRUE | TRUE | 2021-08-11 15:24 | Updated to indicate claim/filing status | Deemed Ex Ante Team
LFLmpBlst-T8-48in-32w-2g+El-IS-RLO(51w) | ED-NonDEER | 1008 | LF lamp and ballast: LF lamp: T8, 48 inch, 32W, 2970 lm, CRI = 82, rated life = 20000 hours (2): LF Ballast: Electronic, Instant Start, Reduced LO (0.5); Total Watts = 51 |  | FALSE | TRUE | TRUE | 2021-08-11 15:24 | Updated to indicate claim/filing status | Deemed Ex Ante Team
LFLmpBlst-T8-48in-32w-2g+El-IS-RLO(52w) | DEER2011 | 1008 | LF lamp and ballast: LF lamp: T8, 48 inch, 32W, 2970 lm, CRI = 82, rated life = 20000 hours (2): LF Ballast: Electronic, Instant Start, Reduced LO (1); Total Watts = 52 |  | FALSE | TRUE | TRUE | 44552.7011 | Updated to indicate claim/filing status | Deemed Ex Ante Team | 44552.7011 |  | Deemed Ex Ante Team
LFLmpBlst-T8-48in-32w-2g+El-IS-RLO(78w) | DEER2011 | 1008 | LF lamp and ballast: LF lamp: T8, 48 inch, 32W, 2970 lm, CRI = 82, rated life = 20000 hours (3): LF Ballast: Electronic, Instant Start, Reduced LO (1); Total Watts = 78 |  | FALSE | TRUE | TRUE | 44552.7011 | Updated to indicate claim/filing status | Deemed Ex Ante Team | 44552.7011 |  | Deemed Ex Ante Team
LFLmpBlst-T8-48in-32w-2g+El-IS-VHLO(112w) | ED-NonDEER | 1008 | LF lamp and ballast: LF lamp: T8, 48 inch, 32W, 2970 lm, CRI = 82, rated life = 20000 hours (3): LF Ballast: Electronic, Instant Start, Very High LO (1); Total Watts = 112 |  | FALSE | TRUE | TRUE | 2021-08-11 15:24 | Updated to indicate claim/filing status | Deemed Ex Ante Team
LFLmpBlst-T8-48in-32w-2g+El-IS-VHLO-1(38w) | ED-NonDEER | 1008 | LF lamp and ballast: LF lamp: T8, 48 inch, 32W, 2970 lm, CRI = 82, rated life = 20000 hours (1): LF Ballast: Electronic, Instant Start, Very High LO (0.25); Total Watts = 38 |  | FALSE | TRUE | TRUE | 2021-08-11 15:24 | Updated to indicate claim/filing status | Deemed Ex Ante Team
LFLmpBlst-T8-48in-32w-2g+El-IS-VHLO(151w) | ED-NonDEER | 1008 | LF lamp and ballast: LF lamp: T8, 48 inch, 32W, 2970 lm, CRI = 82, rated life = 20000 hours (4): LF Ballast: Electronic, Instant Start, Very High LO (1); Total Watts = 151 |  | FALSE | TRUE | TRUE | 2021-08-11 15:24 | Updated to indicate claim/filing status | Deemed Ex Ante Team
LFLmpBlst-T8-48in-32w-2g+El-IS-VHLO(152w) | ED-NonDEER | 1008 | LF lamp and ballast: LF lamp: T8, 48 inch, 32W, 2970 lm, CRI = 82, rated life = 20000 hours (4): LF Ballast: Electronic, Instant Start, Very High LO (2); Total Watts = 152 |  | FALSE | TRUE | TRUE | 2021-08-11 15:24 | Updated to indicate claim/filing status | Deemed Ex Ante Team
LFLmpBlst-T8-48in-32w-2g+El-IS-VHLO(189w) | ED-NonDEER | 1008 | LF lamp and ballast: LF lamp: T8, 48 inch, 32W, 2970 lm, CRI = 82, rated life = 20000 hours (5): LF Ballast: Electronic, Instant Start, Very High LO (2); Total Watts = 189 |  | FALSE | TRUE | TRUE | 2021-08-11 15:24 | Updated to indicate claim/filing status | Deemed Ex Ante Team
LFLmpBlst-T8-48in-32w-2g+El-IS-VHLO(226w) | ED-NonDEER | 1008 | LF lamp and ballast: LF lamp: T8, 48 inch, 32W, 2970 lm, CRI = 82, rated life = 20000 hours (6): LF Ballast: Electronic, Instant Start, Very High LO (2); Total Watts = 226 |  | FALSE | TRUE | TRUE | 2021-08-11 15:24 | Updated to indicate claim/filing status | Deemed Ex Ante Team
LFLmpBlst-T8-48in-32w-2g+El-IS-VHLO-2(38w) | ED-NonDEER | 1008 | LF lamp and ballast: LF lamp: T8, 48 inch, 32W, 2970 lm, CRI = 82, rated life = 20000 hours (1): LF Ballast: Electronic, Instant Start, Very High LO (0.33); Total Watts = 38 |  | FALSE | TRUE | TRUE | 2021-08-11 15:24 | Updated to indicate claim/filing status | Deemed Ex Ante Team
LFLmpBlst-T8-48in-32w-2g+El-IS-VHLO(302w) | IOU-NonDeer | 1008 | LF lamp and ballast: LF lamp: T8, 48 inch, 32W, 2970 lm, CRI = 82, rated life = 20000 hours (8): LF Ballast: Electronic, Instant Start, Very High LO (2); Total Watts = 302 |  | FALSE | TRUE | TRUE | 2021-08-11 15:24 | Updated to indicate claim/filing status | Deemed Ex Ante Team
LFLmpBlst-T8-48in-32w-2g+El-IS-VHLO(40w) | ED-NonDEER | 1008 | LF lamp and ballast: LF lamp: T8, 48 inch, 32W, 2970 lm, CRI = 82, rated life = 20000 hours (1): LF Ballast: Electronic, Instant Start, Very High LO (0.5); Total Watts = 40 |  | FALSE | TRUE | TRUE | 2021-08-11 15:24 | Updated to indicate claim/filing status | Deemed Ex Ante Team
LFLmpBlst-T8-48in-32w-2g+El-IS-VHLO(41w) | DEER2011 | 1008 | LF lamp and ballast: LF lamp: T8, 48 inch, 32W, 2970 lm, CRI = 82, rated life = 20000 hours (1): LF Ballast: Electronic, Instant Start, Very High LO (1); Total Watts = 41 |  | FALSE | TRUE | TRUE | 44552.7011 | Updated to indicate claim/filing status | Deemed Ex Ante Team | 44552.7011 |  | Deemed Ex Ante Team
LFLmpBlst-T8-48in-32w-2g+El-IS-VHLO(79w) | DEER2011 | 1008 | LF lamp and ballast: LF lamp: T8, 48 inch, 32W, 2970 lm, CRI = 82, rated life = 20000 hours (2): LF Ballast: Electronic, Instant Start, Very High LO (1); Total Watts = 79 |  | FALSE | TRUE | TRUE | 44552.7011 | Updated to indicate claim/filing status | Deemed Ex Ante Team | 44552.7011 |  | Deemed Ex Ante Team
LFLmpBlst-T8-48in-32w-2g+El-RS-HLO(33w) | ED-NonDEER | 1008 | LF lamp and ballast: LF lamp: T8, 48 inch, 32W, 2970 lm, CRI = 82, rated life = 20000 hours (1): LF Ballast: Electronic, Rapid Start, High LO (0.33); Total Watts = 33 |  | FALSE | TRUE | TRUE | 2021-08-11 15:24 | Updated to indicate claim/filing status | Deemed Ex Ante Team
LFLmpBlst-T8-48in-32w-2g+El-RS-HLO(35w) | ED-NonDEER | 1008 | LF lamp and ballast: LF lamp: T8, 48 inch, 32W, 2970 lm, CRI = 82, rated life = 20000 hours (1): LF Ballast: Electronic, Rapid Start, High LO (0.5); Total Watts = 35 |  | FALSE | TRUE | TRUE | 2021-08-11 15:24 | Updated to indicate claim/filing status | Deemed Ex Ante Team
LFLmpBlst-T8-48in-32w-2g+El-RS-HLO(39w) | ED-NonDEER | 1008 | LF lamp and ballast: LF lamp: T8, 48 inch, 32W, 2970 lm, CRI = 82, rated life = 20000 hours (1): LF Ballast: Electronic, Rapid Start, High LO (1); Total Watts = 39 |  | FALSE | TRUE | TRUE | 2021-08-11 15:24 | Updated to indicate claim/filing status | Deemed Ex Ante Team
LFLmpBlst-T8-48in-32w-2g+El-RS-HLO(70w) | ED-NonDEER | 1008 | LF lamp and ballast: LF lamp: T8, 48 inch, 32W, 2970 lm, CRI = 82, rated life = 20000 hours (2): LF Ballast: Electronic, Rapid Start, High LO (1); Total Watts = 70 |  | FALSE | TRUE | TRUE | 2021-08-11 15:24 | Updated to indicate claim/filing status | Deemed Ex Ante Team
LFLmpBlst-T8-48in-32w-2g+El-RS-HLO(98w) | ED-NonDEER | 1008 | LF lamp and ballast: LF lamp: T8, 48 inch, 32W, 2970 lm, CRI = 82, rated life = 20000 hours (3): LF Ballast: Electronic, Rapid Start, High LO (1); Total Watts = 98 |  | FALSE | TRUE | TRUE | 2021-08-11 15:24 | Updated to indicate claim/filing status | Deemed Ex Ante Team
LFLmpBlst-T8-48in-32w-2g+El-RS-NLO(118w) | ED-NonDEER | 1008 | LF lamp and ballast: LF lamp: T8, 48 inch, 32W, 2970 lm, CRI = 82, rated life = 20000 hours (4): LF Ballast: Electronic, Rapid Start, Normal LO (1); Total Watts = 118 |  | FALSE | TRUE | TRUE | 2021-08-11 15:24 | Updated to indicate claim/filing status | Deemed Ex Ante Team
LFLmpBlst-T8-48in-32w-2g+El-RS-NLO(120w) | ED-NonDEER | 1008 | LF lamp and ballast: LF lamp: T8, 48 inch, 32W, 2970 lm, CRI = 82, rated life = 20000 hours (4): LF Ballast: Electronic, Rapid Start, Normal LO (2); Total Watts = 120 |  | FALSE | TRUE | TRUE | 2021-08-11 15:24 | Updated to indicate claim/filing status | Deemed Ex Ante Team
LFLmpBlst-T8-48in-32w-2g+El-RS-NLO-1(30w) | ED-NonDEER | 1008 | LF lamp and ballast: LF lamp: T8, 48 inch, 32W, 2970 lm, CRI = 82, rated life = 20000 hours (1): LF Ballast: Electronic, Rapid Start, Normal LO (0.25); Total Watts = 30 |  | FALSE | TRUE | TRUE | 2021-08-11 15:24 | Updated to indicate claim/filing status | Deemed Ex Ante Team
LFLmpBlst-T8-48in-32w-2g+El-RS-NLO(182w) | ED-NonDEER | 1008 | LF lamp and ballast: LF lamp: T8, 48 inch, 32W, 2970 lm, CRI = 82, rated life = 20000 hours (6): LF Ballast: Electronic, Rapid Start, Normal LO (2); Total Watts = 182 |  | FALSE | TRUE | TRUE | 2021-08-11 15:24 | Updated to indicate claim/filing status | Deemed Ex Ante Team
LFLmpBlst-T8-48in-32w-2g+El-RS-NLO-2(30w) | ED-NonDEER | 1008 | LF lamp and ballast: LF lamp: T8, 48 inch, 32W, 2970 lm, CRI = 82, rated life = 20000 hours (1): LF Ballast: Electronic, Rapid Start, Normal LO (0.5); Total Watts = 30 |  | FALSE | TRUE | TRUE | 2021-08-11 15:24 | Updated to indicate claim/filing status | Deemed Ex Ante Team
LFLmpBlst-T8-48in-32w-2g+El-RS-NLO(31w) | ED-NonDEER | 1008 | LF lamp and ballast: LF lamp: T8, 48 inch, 32W, 2970 lm, CRI = 82, rated life = 20000 hours (1): LF Ballast: Electronic, Rapid Start, Normal LO (0.33); Total Watts = 31 |  | FALSE | TRUE | TRUE | 2021-08-11 15:24 | Updated to indicate claim/filing status | Deemed Ex Ante Team
LFLmpBlst-T8-48in-32w-2g+El-RS-NLO(32w) | ED-NonDEER | 1008 | LF lamp and ballast: LF lamp: T8, 48 inch, 32W, 2970 lm, CRI = 82, rated life = 20000 hours (1): LF Ballast: Electronic, Rapid Start, Normal LO (1); Total Watts = 32 |  | FALSE | TRUE | TRUE | 2021-08-11 15:24 | Updated to indicate claim/filing status | Deemed Ex Ante Team
LFLmpBlst-T8-48in-32w-2g+El-RS-NLO(59w) | ED-NonDEER | 1008 | LF lamp and ballast: LF lamp: T8, 48 inch, 32W, 2970 lm, CRI = 82, rated life = 20000 hours (2): LF Ballast: Electronic, Rapid Start, Normal LO (0.5); Total Watts = 59 |  | FALSE | TRUE | TRUE | 2021-08-11 15:24 | Updated to indicate claim/filing status | Deemed Ex Ante Team
LFLmpBlst-T8-48in-32w-2g+El-RS-NLO(60w) | DEER2011 | 1008 | LF lamp and ballast: LF lamp: T8, 48 inch, 32W, 2970 lm, CRI = 82, rated life = 20000 hours (2): LF Ballast: Electronic, Rapid Start, Normal LO (1); Total Watts = 60 |  | FALSE | TRUE | TRUE | 44552.7011 | Updated to indicate claim/filing status | Deemed Ex Ante Team | 44552.7011 |  | Deemed Ex Ante Team
LFLmpBlst-T8-48in-32w-2g+El-RS-NLO(92w) | ED-NonDEER | 1008 | LF lamp and ballast: LF lamp: T8, 48 inch, 32W, 2970 lm, CRI = 82, rated life = 20000 hours (3): LF Ballast: Electronic, Rapid Start, Normal LO (2); Total Watts = 92 |  | FALSE | TRUE | TRUE | 2021-08-11 15:24 | Updated to indicate claim/filing status | Deemed Ex Ante Team
LFLmpBlst-T8-48in-32w-2g+El-RS-NLO(93w) | ED-NonDEER | 1008 | LF lamp and ballast: LF lamp: T8, 48 inch, 32W, 2970 lm, CRI = 82, rated life = 20000 hours (3): LF Ballast: Electronic, Rapid Start, Normal LO (1); Total Watts = 93 |  | FALSE | TRUE | TRUE | 2021-08-11 15:24 | Updated to indicate claim/filing status | Deemed Ex Ante Team
LFLmpBlst-T8-48in-32w-2g+El-RS-RLO(105w) | ED-NonDEER | 1008 | LF lamp and ballast: LF lamp: T8, 48 inch, 32W, 2970 lm, CRI = 82, rated life = 20000 hours (4): LF Ballast: Electronic, Rapid Start, Reduced LO (1); Total Watts = 105 |  | FALSE | TRUE | TRUE | 2021-08-11 15:24 | Updated to indicate claim/filing status | Deemed Ex Ante Team
LFLmpBlst-T8-48in-32w-2g+El-RS-RLO-1(27w) | ED-NonDEER | 1008 | LF lamp and ballast: LF lamp: T8, 48 inch, 32W, 2970 lm, CRI = 82, rated life = 20000 hours (1): LF Ballast: Electronic, Rapid Start, Reduced LO (0.5); Total Watts = 27 |  | FALSE | TRUE | TRUE | 2021-08-11 15:24 | Updated to indicate claim/filing status | Deemed Ex Ante Team
LFLmpBlst-T8-48in-32w-2g+El-RS-RLO-2(27w) | DEER2011 | 1008 | LF lamp and ballast: LF lamp: T8, 48 inch, 32W, 2970 lm, CRI = 82, rated life = 20000 hours (1): LF Ballast: Electronic, Rapid Start, Reduced LO (1); Total Watts = 27 |  | FALSE | TRUE | TRUE | 44552.7011 | Updated to indicate claim/filing status | Deemed Ex Ante Team | 44552.7011 |  | Deemed Ex Ante Team
LFLmpBlst-T8-48in-32w-2g+El-RS-RLO(25w) | ED-NonDEER | 1008 | LF lamp and ballast: LF lamp: T8, 48 inch, 32W, 2970 lm, CRI = 82, rated life = 20000 hours (1): LF Ballast: Electronic, Rapid Start, Reduced LO (0.33); Total Watts = 25 |  | FALSE | TRUE | TRUE | 2021-08-11 15:24 | Updated to indicate claim/filing status | Deemed Ex Ante Team
LFLmpBlst-T8-48in-32w-2g+El-RS-RLO(26w) | ED-NonDEER | 1008 | LF lamp and ballast: LF lamp: T8, 48 inch, 32W, 2970 lm, CRI = 82, rated life = 20000 hours (1): LF Ballast: Electronic, Rapid Start, Reduced LO (0.25); Total Watts = 26 |  | FALSE | TRUE | TRUE | 2021-08-11 15:24 | Updated to indicate claim/filing status | Deemed Ex Ante Team
LFLmpBlst-T8-48in-32w-2g+El-RS-RLO(53w) | ED-NonDEER | 1008 | LF lamp and ballast: LF lamp: T8, 48 inch, 32W, 2970 lm, CRI = 82, rated life = 20000 hours (2): LF Ballast: Electronic, Rapid Start, Reduced LO (0.5); Total Watts = 53 |  | FALSE | TRUE | TRUE | 2021-08-11 15:24 | Updated to indicate claim/filing status | Deemed Ex Ante Team
LFLmpBlst-T8-48in-32w-2g+El-RS-RLO(54w) | DEER2011 | 1008 | LF lamp and ballast: LF lamp: T8, 48 inch, 32W, 2970 lm, CRI = 82, rated life = 20000 hours (2): LF Ballast: Electronic, Rapid Start, Reduced LO (1); Total Watts = 54 |  | FALSE | TRUE | TRUE | 44552.7011 | Updated to indicate claim/filing status | Deemed Ex Ante Team | 44552.7011 |  | Deemed Ex Ante Team
LFLmpBlst-T8-48in-32w-2g+El-RS-RLO(76w) | ED-NonDEER | 1008 | LF lamp and ballast: LF lamp: T8, 48 inch, 32W, 2970 lm, CRI = 82, rated life = 20000 hours (3): LF Ballast: Electronic, Rapid Start, Reduced LO (1); Total Watts = 76 |  | FALSE | TRUE | TRUE | 2021-08-11 15:24 | Updated to indicate claim/filing status | Deemed Ex Ante Team
LFLmpBlst-T8-48in-32w-2g+El-RS-VHLO(85w) | ED-NonDEER | 1008 | LF lamp and ballast: LF lamp: T8, 48 inch, 32W, 2970 lm, CRI = 82, rated life = 20000 hours (2): LF Ballast: Electronic, Rapid Start, Very High LO (1); Total Watts = 85 |  | FALSE | TRUE | TRUE | 2021-08-11 15:24 | Updated to indicate claim/filing status | Deemed Ex Ante Team
LFLmpBlst-T8-48in-32w-3g+El-IS-HLO-1(111w) | ED-NonDEER | 1008 | LF lamp and ballast: LF lamp: T8, 48 inch, 32W, 2970 lm, CRI = 85, rated life = 24000 hours (3): LF Ballast: Electronic, Instant Start, High LO (1); Total Watts = 111 |  | FALSE | TRUE | TRUE | 2021-08-11 15:24 | Updated to indicate claim/filing status | Deemed Ex Ante Team
LFLmpBlst-T8-48in-32w-3g+El-IS-HLO(112w) | ED-NonDEER | 1008 | LF lamp and ballast: LF lamp: T8, 48 inch, 32W, 2970 lm, CRI = 85, rated life = 24000 hours (3): LF Ballast: Electronic, Instant Start, High LO (2); Total Watts = 112 |  | FALSE | TRUE | TRUE | 2021-08-11 15:24 | Updated to indicate claim/filing status | Deemed Ex Ante Team
LFLmpBlst-T8-48in-32w-3g+El-IS-HLO-1(222w) | ED-NonDEER | 1008 | LF lamp and ballast: LF lamp: T8, 48 inch, 32W, 2970 lm, CRI = 85, rated life = 24000 hours (6): LF Ballast: Electronic, Instant Start, High LO (2); Total Watts = 222 |  | FALSE | TRUE | TRUE | 2021-08-11 15:24 | Updated to indicate claim/filing status | Deemed Ex Ante Team
LFLmpBlst-T8-48in-32w-3g+El-IS-HLO(146w) | ED-NonDEER | 1008 | LF lamp and ballast: LF lamp: T8, 48 inch, 32W, 2970 lm, CRI = 85, rated life = 24000 hours (4): LF Ballast: Electronic, Instant Start, High LO (1); Total Watts = 146 |  | FALSE | TRUE | TRUE | 2021-08-11 15:24 | Updated to indicate claim/filing status | Deemed Ex Ante Team
LFLmpBlst-T8-48in-32w-3g+El-IS-HLO(148w) | ED-NonDEER | 1008 | LF lamp and ballast: LF lamp: T8, 48 inch, 32W, 2970 lm, CRI = 85, rated life = 24000 hours (4): LF Ballast: Electronic, Instant Start, High LO (2); Total Watts = 148 |  | FALSE | TRUE | TRUE | 2021-08-11 15:24 | Updated to indicate claim/filing status | Deemed Ex Ante Team
LFLmpBlst-T8-48in-32w-3g+El-IS-HLO-2(111w) | ED-NonDEER | 1008 | LF lamp and ballast: LF lamp: T8, 48 inch, 32W, 2970 lm, CRI = 85, rated life = 24000 hours (3): LF Ballast: Electronic, Instant Start, High LO (1.5); Total Watts = 111 |  | FALSE | TRUE | TRUE | 2021-08-11 15:24 | Updated to indicate claim/filing status | Deemed Ex Ante Team
LFLmpBlst-T8-48in-32w-3g+El-IS-HLO(221w) | ED-NonDEER | 1008 | LF lamp and ballast: LF lamp: T8, 48 inch, 32W, 2970 lm, CRI = 85, rated life = 24000 hours (6): LF Ballast: Electronic, Instant Start, High LO (1); Total Watts = 221 |  | FALSE | TRUE | TRUE | 2021-08-11 15:24 | Updated to indicate claim/filing status | Deemed Ex Ante Team
LFLmpBlst-T8-48in-32w-3g+El-IS-HLO-2(222w) | ED-NonDEER | 1008 | LF lamp and ballast: LF lamp: T8, 48 inch, 32W, 2970 lm, CRI = 85, rated life = 24000 hours (6): LF Ballast: Electronic, Instant Start, High LO (3); Total Watts = 222 |  | FALSE | TRUE | TRUE | 2021-08-11 15:24 | Updated to indicate claim/filing status | Deemed Ex Ante Team
LFLmpBlst-T8-48in-32w-3g+El-IS-HLO(292w) | ED-NonDEER | 1008 | LF lamp and ballast: LF lamp: T8, 48 inch, 32W, 2970 lm, CRI = 85, rated life = 24000 hours (8): LF Ballast: Electronic, Instant Start, High LO (2); Total Watts = 292 |  | FALSE | TRUE | TRUE | 2021-08-11 15:24 | Updated to indicate claim/filing status | Deemed Ex Ante Team
LFLmpBlst-T8-48in-32w-3g+El-IS-HLO(296w) | ED-NonDEER | 1008 | LF lamp and ballast: LF lamp: T8, 48 inch, 32W, 2970 lm, CRI = 85, rated life = 24000 hours (8): LF Ballast: Electronic, Instant Start, High LO (4); Total Watts = 296 |  | FALSE | TRUE | TRUE | 2021-08-11 15:24 | Updated to indicate claim/filing status | Deemed Ex Ante Team
LFLmpBlst-T8-48in-32w-3g+El-IS-HLO(38w) | ED-NonDEER | 1008 | LF lamp and ballast: LF lamp: T8, 48 inch, 32W, 2970 lm, CRI = 85, rated life = 24000 hours (1): LF Ballast: Electronic, Instant Start, High LO (1); Total Watts = 38 |  | FALSE | TRUE | TRUE | 2021-08-11 15:24 | Updated to indicate claim/filing status | Deemed Ex Ante Team
LFLmpBlst-T8-48in-32w-3g+El-IS-HLO(62w) | IOU-NonDeer | 1008 | LF lamp and ballast: LF lamp: T8, 48 inch, 32W, 2970 lm, CRI = 85, rated life = 24000 hours (2): LF Ballast: Electronic, Instant Start, High LO (1); Total Watts = 62 |  | FALSE | TRUE | TRUE | 2021-08-11 15:24 | Updated to indicate claim/filing status | Deemed Ex Ante Team
LFLmpBlst-T8-48in-32w-3g+El-IS-HLO(74w) | ED-NonDEER | 1008 | LF lamp and ballast: LF lamp: T8, 48 inch, 32W, 2970 lm, CRI = 85, rated life = 24000 hours (2): LF Ballast: Electronic, Instant Start, High LO (1); Total Watts = 74 |  | FALSE | TRUE | TRUE | 2021-08-11 15:24 | Updated to indicate claim/filing status | Deemed Ex Ante Team
LFLmpBlst-T8-48in-32w-3g+El-IS-HLO-Dim(218w) | ED-NonDEER | 1008 | LF lamp and ballast: LF lamp: T8, 48 inch, 32W, 2970 lm, CRI = 85, rated life = 24000 hours (6): LF Ballast: Electronic, High Start, High LO, Dim (1); Total Watts = 218 |  | FALSE | TRUE | TRUE | 2021-08-11 15:24 | Updated to indicate claim/filing status | Deemed Ex Ante Team
LFLmpBlst-T8-48in-32w-3g+El-IS-NLO-1(108w) | ED-NonDEER | 1008 | LF lamp and ballast: LF lamp: T8, 48 inch, 32W, 2970 lm, CRI = 85, rated life = 24000 hours (4): LF Ballast: Electronic, Instant Start, Normal LO (1); Total Watts = 108 |  | FALSE | TRUE | TRUE | 2021-08-11 15:24 | Updated to indicate claim/filing status | Deemed Ex Ante Team
LFLmpBlst-T8-48in-32w-3g+El-IS-NLO-1(162w) | DEER2011 | 1008 | LF lamp and ballast: LF lamp: T8, 48 inch, 32W, 2970 lm, CRI = 85, rated life = 24000 hours (6): LF Ballast: Electronic, Instant Start, Normal LO (2); Total Watts = 162 |  | FALSE | TRUE | TRUE | 44552.7011 | Updated to indicate claim/filing status | Deemed Ex Ante Team | 44552.7011 |  | Deemed Ex Ante Team
LFLmpBlst-T8-48in-32w-3g+El-IS-NLO-1(216w) | ED-NonDEER | 1008 | LF lamp and ballast: LF lamp: T8, 48 inch, 32W, 2970 lm, CRI = 85, rated life = 24000 hours (8): LF Ballast: Electronic, Instant Start, Normal LO (2); Total Watts = 216 |  | FALSE | TRUE | TRUE | 2021-08-11 15:24 | Updated to indicate claim/filing status | Deemed Ex Ante Team
LFLmpBlst-T8-48in-32w-3g+El-IS-NLO-2(108w) | ED-NonDEER | 1008 | LF lamp and ballast: LF lamp: T8, 48 inch, 32W, 2970 lm, CRI = 85, rated life = 24000 hours (4): LF Ballast: Electronic, Instant Start, Normal LO (2); Total Watts = 108 |  | FALSE | TRUE | TRUE | 2021-08-11 15:24 | Updated to indicate claim/filing status | Deemed Ex Ante Team
LFLmpBlst-T8-48in-32w-3g+El-IS-NLO-2(162w) | ED-NonDEER | 1008 | LF lamp and ballast: LF lamp: T8, 48 inch, 32W, 2970 lm, CRI = 85, rated life = 24000 hours (6): LF Ballast: Electronic, Instant Start, Normal LO (3); Total Watts = 162 |  | FALSE | TRUE | TRUE | 2021-08-11 15:24 | Updated to indicate claim/filing status | Deemed Ex Ante Team
LFLmpBlst-T8-48in-32w-3g+El-IS-NLO-2(216w) | ED-NonDEER | 1008 | LF lamp and ballast: LF lamp: T8, 48 inch, 32W, 2970 lm, CRI = 85, rated life = 24000 hours (8): LF Ballast: Electronic, Instant Start, Normal LO (4); Total Watts = 216 |  | FALSE | TRUE | TRUE | 2021-08-11 15:24 | Updated to indicate claim/filing status | Deemed Ex Ante Team
LFLmpBlst-T8-48in-32w-3g+El-IS-NLO(28w) | DEER2011 | 1008 | LF lamp and ballast: LF lamp: T8, 48 inch, 32W, 2970 lm, CRI = 85, rated life = 24000 hours (1): LF Ballast: Electronic, Instant Start, Normal LO (1); Total Watts = 28 |  | FALSE | TRUE | TRUE | 44552.7011 | Updated to indicate claim/filing status | Deemed Ex Ante Team | 44552.7011 |  | Deemed Ex Ante Team
LFLmpBlst-T8-48in-32w-3g+El-IS-NLO(54w) | DEER2011 | 1008 | LF lamp and ballast: LF lamp: T8, 48 inch, 32W, 2970 lm, CRI = 85, rated life = 24000 hours (2): LF Ballast: Electronic, Instant Start, Normal LO (1); Total Watts = 54 |  | FALSE | TRUE | TRUE | 44552.7011 | Updated to indicate claim/filing status | Deemed Ex Ante Team | 44552.7011 |  | Deemed Ex Ante Team
LFLmpBlst-T8-48in-32w-3g+El-IS-NLO(81w) | ED-NonDEER | 1008 | LF lamp and ballast: LF lamp: T8, 48 inch, 32W, 2970 lm, CRI = 85, rated life = 24000 hours (3): LF Ballast: Electronic, Instant Start, Normal LO (1.5); Total Watts = 81 |  | FALSE | TRUE | TRUE | 2021-08-11 15:24 | Updated to indicate claim/filing status | Deemed Ex Ante Team
LFLmpBlst-T8-48in-32w-3g+El-IS-NLO(82w) | ED-NonDEER | 1008 | LF lamp and ballast: LF lamp: T8, 48 inch, 32W, 2970 lm, CRI = 85, rated life = 24000 hours (3): LF Ballast: Electronic, Instant Start, Normal LO (2); Total Watts = 82 |  | FALSE | TRUE | TRUE | 2021-08-11 15:24 | Updated to indicate claim/filing status | Deemed Ex Ante Team
LFLmpBlst-T8-48in-32w-3g+El-IS-NLO(83w) | DEER2011 | 1008 | LF lamp and ballast: LF lamp: T8, 48 inch, 32W, 2970 lm, CRI = 85, rated life = 24000 hours (3): LF Ballast: Electronic, Instant Start, Normal LO (1); Total Watts = 83 |  | FALSE | TRUE | TRUE | 44552.7011 | Updated to indicate claim/filing status | Deemed Ex Ante Team | 44552.7011 |  | Deemed Ex Ante Team
LFLmpBlst-T8-48in-32w-3g+El-IS-NLO(84w) | ED-NonDEER | 1008 | LF lamp and ballast: LF lamp: T8, 48 inch, 32W, 2970 lm, CRI = 85, rated life = 24000 hours (3): LF Ballast: Electronic, Instant Start, Normal LO (1.5); Total Watts = 84 |  | FALSE | TRUE | TRUE | 2021-08-11 15:24 | Updated to indicate claim/filing status | Deemed Ex Ante Team
LFLmpBlst-T8-48in-32w-3g+El-IS-NLO-Dim(56w) | ED-NonDEER | 1008 | LF lamp and ballast: LF lamp: T8, 48 inch, 32W, 2970 lm, CRI = 85, rated life = 24000 hours (2): LF Ballast: Electronic, Instant Start, Normal LO, Dim (1); Total Watts = 56 |  | FALSE | TRUE | TRUE | 2021-08-11 15:24 | Updated to indicate claim/filing status | Deemed Ex Ante Team
LFLmpBlst-T8-48in-32w-3g+El-IS-NLO-Dim(83w) | ED-NonDEER | 1008 | LF lamp and ballast: LF lamp: T8, 48 inch, 32W, 2970 lm, CRI = 85, rated life = 24000 hours (3): LF Ballast: Electronic, Instant Start, Normal LO, Dim (1); Total Watts = 83 |  | FALSE | TRUE | TRUE | 2021-08-11 15:24 | Updated to indicate claim/filing status | Deemed Ex Ante Team
LFLmpBlst-T8-48in-32w-3g+El-IS-NLO-Dim(84w) | ED-NonDEER | 1008 | LF lamp and ballast: LF lamp: T8, 48 inch, 32W, 2970 lm, CRI = 85, rated life = 24000 hours (3): LF Ballast: Electronic, Instant Start, Normal LO, Dim (1.5); Total Watts = 84 |  | FALSE | TRUE | TRUE | 2021-08-11 15:24 | Updated to indicate claim/filing status | Deemed Ex Ante Team
LFLmpBlst-T8-48in-32w-3g+El-IS-NLO+Refl(54w) | IOU-NonDEER | 1008 | LF lamp and ballast: LF lamp: T8, 48 inch, 32W, 2970 lm, CRI = 85, rated life = 24000 hours (2): LF Ballast: Electronic, Instant Start, Normal LO (2); Any type of reflector; Total Watts = 54 |  | FALSE | TRUE | TRUE | 2021-08-11 15:24 | Updated to indicate claim/filing status | Deemed Ex Ante Team
LFLmpBlst-T8-48in-32w-3g+El-IS-RLO(142w) | DEER2011 | 1008 | LF lamp and ballast: LF lamp: T8, 48 inch, 32W, 2970 lm, CRI = 85, rated life = 24000 hours (6): LF Ballast: Electronic, Instant Start, Reduced LO (2); Total Watts = 142 |  | FALSE | TRUE | TRUE | 44552.7011 | Updated to indicate claim/filing status | Deemed Ex Ante Team | 44552.7011 |  | Deemed Ex Ante Team
LFLmpBlst-T8-48in-32w-3g+El-IS-RLO(144w) | ED-NonDEER | 1008 | LF lamp and ballast: LF lamp: T8, 48 inch, 32W, 2970 lm, CRI = 85, rated life = 24000 hours (6): LF Ballast: Electronic, Instant Start, Reduced LO (3); Total Watts = 144 |  | FALSE | TRUE | TRUE | 2021-08-11 15:24 | Updated to indicate claim/filing status | Deemed Ex Ante Team
LFLmpBlst-T8-48in-32w-3g+El-IS-RLO(146w) | DEER | 1008 | LF lamp and ballast: LF lamp: T8, 48 inch, 32W, 2970 lm, CRI = 85, rated life = 24000 hours (6): LF Ballast: Electronic, Instant Start, Reduced LO (2); Total Watts = 142 |  | FALSE | TRUE | TRUE | 2021-08-11 15:24 | Updated to indicate claim/filing status | Deemed Ex Ante Team
LFLmpBlst-T8-48in-32w-3g+El-IS-RLO-1(73w) | ED-NonDEER | 1008 | LF lamp and ballast: LF lamp: T8, 48 inch, 32W, 2970 lm, CRI = 85, rated life = 24000 hours (3): LF Ballast: Electronic, Instant Start, Reduced LO (1); Total Watts = 73 |  | FALSE | TRUE | TRUE | 2021-08-11 15:24 | Updated to indicate claim/filing status | Deemed Ex Ante Team
LFLmpBlst-T8-48in-32w-3g+El-IS-RLO(188w) | ED-NonDEER | 1008 | LF lamp and ballast: LF lamp: T8, 48 inch, 32W, 2970 lm, CRI = 85, rated life = 24000 hours (8): LF Ballast: Electronic, Instant Start, Reduced LO (2); Total Watts = 188 |  | FALSE | TRUE | TRUE | 2021-08-11 15:24 | Updated to indicate claim/filing status | Deemed Ex Ante Team
LFLmpBlst-T8-48in-32w-3g+El-IS-RLO(192w) | DEER | 1008 | LF lamp and ballast: LF lamp: T8, 48 inch, 32W, 2970 lm, CRI = 85, rated life = 24000 hours (8): LF Ballast: Electronic, Instant Start, Reduced LO (4); Total Watts = 192 |  | FALSE | TRUE | TRUE | 2021-08-11 15:24 | Updated to indicate claim/filing status | Deemed Ex Ante Team
LFLmpBlst-T8-48in-32w-3g+El-IS-RLO(25w) | DEER2011 | 1008 | LF lamp and ballast: LF lamp: T8, 48 inch, 32W, 2970 lm, CRI = 85, rated life = 24000 hours (1): LF Ballast: Electronic, Instant Start, Reduced LO (1); Total Watts = 25 |  | FALSE | TRUE | TRUE | 44552.7011 | Updated to indicate claim/filing status | Deemed Ex Ante Team | 44552.7011 |  | Deemed Ex Ante Team
LFLmpBlst-T8-48in-32w-3g+El-IS-RLO-2(73w) | ED-NonDEER | 1008 | LF lamp and ballast: LF lamp: T8, 48 inch, 32W, 2970 lm, CRI = 85, rated life = 24000 hours (3): LF Ballast: Electronic, Instant Start, Reduced LO (2); Total Watts = 73 |  | FALSE | TRUE | TRUE | 2021-08-11 15:24 | Updated to indicate claim/filing status | Deemed Ex Ante Team
LFLmpBlst-T8-48in-32w-3g+El-IS-RLO(48w) | DEER2011 | 1008 | LF lamp and ballast: LF lamp: T8, 48 inch, 32W, 2970 lm, CRI = 85, rated life = 24000 hours (2): LF Ballast: Electronic, Instant Start, Reduced LO (1); Total Watts = 48 |  | FALSE | TRUE | TRUE | 44552.7011 | Updated to indicate claim/filing status | Deemed Ex Ante Team | 44552.7011 |  | Deemed Ex Ante Team
LFLmpBlst-T8-48in-32w-3g+El-IS-RLO(72w) | ED-NonDEER | 1008 | LF lamp and ballast: LF lamp: T8, 48 inch, 32W, 2970 lm, CRI = 85, rated life = 24000 hours (3): LF Ballast: Electronic, Instant Start, Reduced LO (1.5); Total Watts = 72 |  | FALSE | TRUE | TRUE | 2021-08-11 15:24 | Updated to indicate claim/filing status | Deemed Ex Ante Team
LFLmpBlst-T8-48in-32w-3g+El-IS-RLO(94w) | ED-NonDEER | 1008 | LF lamp and ballast: LF lamp: T8, 48 inch, 32W, 2970 lm, CRI = 85, rated life = 24000 hours (4): LF Ballast: Electronic, Instant Start, Reduced LO (1); Total Watts = 94 |  | FALSE | TRUE | TRUE | 2021-08-11 15:24 | Updated to indicate claim/filing status | Deemed Ex Ante Team
LFLmpBlst-T8-48in-32w-3g+El-IS-RLO(96w) | ED-NonDEER | 1008 | LF lamp and ballast: LF lamp: T8, 48 inch, 32W, 2970 lm, CRI = 85, rated life = 24000 hours (4): LF Ballast: Electronic, Instant Start, Reduced LO (2); Total Watts = 96 |  | FALSE | TRUE | TRUE | 2021-08-11 15:24 | Updated to indicate claim/filing status | Deemed Ex Ante Team
LFLmpBlst-T8-48in-32w-3g+El-IS-RLO+Refl(48w) | IOU-NonDEER | 1008 | LF lamp and ballast: LF lamp: T8, 48 inch, 32W, 2970 lm, CRI = 85, rated life = 24000 hours (2): LF Ballast: Electronic, Instant Start, Reduced LO (1); Any type of reflector; Total Watts = 48 |  | FALSE | TRUE | TRUE | 2021-08-11 15:24 | Updated to indicate claim/filing status | Deemed Ex Ante Team
LFLmpBlst-T8-48in-32w-3g+El-IS-VHLO(70w) | IOU-NonDEER | 1008 | LF lamp and ballast: LF lamp: T8, 48 inch, 32W, 2970 lm, CRI = 85, rated life = 24000 hours (2): LF Ballast: Electronic, Instant Start, Very High LO (1); Total Watts = 70 |  | FALSE | TRUE | TRUE | 2021-08-11 15:24 | Updated to indicate claim/filing status | Deemed Ex Ante Team
LFLmpBlst-T8-48in-32w-3g+El-PS-HLO(110w) | ED-NonDEER | 1008 | LF lamp and ballast: LF lamp: T8, 48 inch, 32W, 2970 lm, CRI = 85, rated life = 24000 hours (3): LF Ballast: Electronic, Programmed Start, High LO (1); Total Watts = 110 |  | FALSE | TRUE | TRUE | 2021-08-11 15:24 | Updated to indicate claim/filing status | Deemed Ex Ante Team
LFLmpBlst-T8-48in-32w-3g+El-PS-HLO(111w) | ED-NonDEER | 1008 | LF lamp and ballast: LF lamp: T8, 48 inch, 32W, 2970 lm, CRI = 85, rated life = 24000 hours (3): LF Ballast: Electronic, Programmed Start, High LO (1.5); Total Watts = 111 |  | FALSE | TRUE | TRUE | 2021-08-11 15:24 | Updated to indicate claim/filing status | Deemed Ex Ante Team
LFLmpBlst-T8-48in-32w-3g+El-PS-HLO(113w) | ED-NonDEER | 1008 | LF lamp and ballast: LF lamp: T8, 48 inch, 32W, 2970 lm, CRI = 85, rated life = 24000 hours (3): LF Ballast: Electronic, Programmed Start, High LO (2); Total Watts = 113 |  | FALSE | TRUE | TRUE | 2021-08-11 15:24 | Updated to indicate claim/filing status | Deemed Ex Ante Team
LFLmpBlst-T8-48in-32w-3g+El-PS-HLO-1(148w) | ED-NonDEER | 1008 | LF lamp and ballast: LF lamp: T8, 48 inch, 32W, 2970 lm, CRI = 85, rated life = 24000 hours (4): LF Ballast: Electronic, Programmed Start, High LO (1); Total Watts = 148 |  | FALSE | TRUE | TRUE | 2021-08-11 15:24 | Updated to indicate claim/filing status | Deemed Ex Ante Team
LFLmpBlst-T8-48in-32w-3g+El-PS-HLO-2(148w) | ED-NonDEER | 1008 | LF lamp and ballast: LF lamp: T8, 48 inch, 32W, 2970 lm, CRI = 85, rated life = 24000 hours (4): LF Ballast: Electronic, Programmed Start, High LO (2); Total Watts = 148 |  | FALSE | TRUE | TRUE | 2021-08-11 15:24 | Updated to indicate claim/filing status | Deemed Ex Ante Team
LFLmpBlst-T8-48in-32w-3g+El-PS-HLO(39w) | ED-NonDEER | 1008 | LF lamp and ballast: LF lamp: T8, 48 inch, 32W, 2970 lm, CRI = 85, rated life = 24000 hours (1): LF Ballast: Electronic, Programmed Start, High LO (1); Total Watts = 39 |  | FALSE | TRUE | TRUE | 2021-08-11 15:24 | Updated to indicate claim/filing status | Deemed Ex Ante Team
LFLmpBlst-T8-48in-32w-3g+El-PS-HLO(74w) | ED-NonDEER | 1008 | LF lamp and ballast: LF lamp: T8, 48 inch, 32W, 2970 lm, CRI = 85, rated life = 24000 hours (2): LF Ballast: Electronic, Programmed Start, High LO (1); Total Watts = 74 |  | FALSE | TRUE | TRUE | 2021-08-11 15:24 | Updated to indicate claim/filing status | Deemed Ex Ante Team
LFLmpBlst-T8-48in-32w-3g+El-PS-HLO-Dim(111w) | ED-NonDEER | 1008 | LF lamp and ballast: LF lamp: T8, 48 inch, 32W, 2970 lm, CRI = 85, rated life = 24000 hours (3): LF Ballast: Electronic, Programmed Start, High LO, Dim (1.5); Total Watts = 111 |  | FALSE | TRUE | TRUE | 2021-08-11 15:24 | Updated to indicate claim/filing status | Deemed Ex Ante Team
LFLmpBlst-T8-48in-32w-3g+El-PS-HLO-Dim(113w) | ED-NonDEER | 1008 | LF lamp and ballast: LF lamp: T8, 48 inch, 32W, 2970 lm, CRI = 85, rated life = 24000 hours (3): LF Ballast: Electronic, Programmed Start, High LO, Dim (1); Total Watts = 113 |  | FALSE | TRUE | TRUE | 2021-08-11 15:24 | Updated to indicate claim/filing status | Deemed Ex Ante Team
LFLmpBlst-T8-48in-32w-3g+El-PS-HLO-Dim-1(148w) | ED-NonDEER | 1008 | LF lamp and ballast: LF lamp: T8, 48 inch, 32W, 2970 lm, CRI = 85, rated life = 24000 hours (4): LF Ballast: Electronic, Programmed Start, High LO, Dim (1); Total Watts = 148 |  | FALSE | TRUE | TRUE | 2021-08-11 15:24 | Updated to indicate claim/filing status | Deemed Ex Ante Team
LFLmpBlst-T8-48in-32w-3g+El-PS-HLO-Dim-2(148w) | ED-NonDEER | 1008 | LF lamp and ballast: LF lamp: T8, 48 inch, 32W, 2970 lm, CRI = 85, rated life = 24000 hours (4): LF Ballast: Electronic, Programmed Start, High LO, Dim (2); Total Watts = 148 |  | FALSE | TRUE | TRUE | 2021-08-11 15:24 | Updated to indicate claim/filing status | Deemed Ex Ante Team
LFLmpBlst-T8-48in-32w-3g+El-PS-HLO-Dim(40w) | IOU-NonDEER-3p | 1008 | LF lamp and ballast: LF lamp: T8, 48 inch, 32W, 2970 lm, CRI = 85, rated life = 24000 hours (1): LF Ballast: Electronic, Programmed Start, High LO, Dim (1); Total Watts = 40 |  | FALSE | TRUE | TRUE | 2021-08-11 15:24 | Updated to indicate claim/filing status | Deemed Ex Ante Team
LFLmpBlst-T8-48in-32w-3g+El-PS-HLO-Dim(74w) | ED-NonDEER | 1008 | LF lamp and ballast: LF lamp: T8, 48 inch, 32W, 2970 lm, CRI = 85, rated life = 24000 hours (2): LF Ballast: Electronic, Programmed Start, High LO, Dim (1); Total Watts = 74 |  | FALSE | TRUE | TRUE | 2021-08-11 15:24 | Updated to indicate claim/filing status | Deemed Ex Ante Team
LFLmpBlst-T8-48in-32w-3g+El-PS-NLO(112w) | ED-NonDEER | 1008 | LF lamp and ballast: LF lamp: T8, 48 inch, 32W, 2970 lm, CRI = 85, rated life = 24000 hours (4): LF Ballast: Electronic, Programmed Start, Normal LO (1); Total Watts = 112 |  | FALSE | TRUE | TRUE | 2021-08-11 15:24 | Updated to indicate claim/filing status | Deemed Ex Ante Team
LFLmpBlst-T8-48in-32w-3g+El-PS-NLO(116w) | ED-NonDEER | 1008 | LF lamp and ballast: LF lamp: T8, 48 inch, 32W, 2970 lm, CRI = 85, rated life = 24000 hours (4): LF Ballast: Electronic, Programmed Start, Normal LO (2); Total Watts = 116 |  | FALSE | TRUE | TRUE | 2021-08-11 15:24 | Updated to indicate claim/filing status | Deemed Ex Ante Team
LFLmpBlst-T8-48in-32w-3g+El-PS-NLO(30w) | ED-NonDEER | 1008 | LF lamp and ballast: LF lamp: T8, 48 inch, 32W, 2970 lm, CRI = 85, rated life = 24000 hours (1): LF Ballast: Electronic, Programmed Start, Normal LO (1); Total Watts = 30 |  | FALSE | TRUE | TRUE | 2021-08-11 15:24 | Updated to indicate claim/filing status | Deemed Ex Ante Team
LFLmpBlst-T8-48in-32w-3g+El-PS-NLO(58w) | ED-NonDEER | 1008 | LF lamp and ballast: LF lamp: T8, 48 inch, 32W, 2970 lm, CRI = 85, rated life = 24000 hours (2): LF Ballast: Electronic, Programmed Start, Normal LO (1); Total Watts = 58 |  | FALSE | TRUE | TRUE | 2021-08-11 15:24 | Updated to indicate claim/filing status | Deemed Ex Ante Team
LFLmpBlst-T8-48in-32w-3g+El-PS-NLO(85w) | ED-NonDEER | 1008 | LF lamp and ballast: LF lamp: T8, 48 inch, 32W, 2970 lm, CRI = 85, rated life = 24000 hours (3): LF Ballast: Electronic, Programmed Start, Normal LO (1); Total Watts = 85 |  | FALSE | TRUE | TRUE | 2021-08-11 15:24 | Updated to indicate claim/filing status | Deemed Ex Ante Team
LFLmpBlst-T8-48in-32w-3g+El-PS-NLO(87w) | ED-NonDEER | 1008 | LF lamp and ballast: LF lamp: T8, 48 inch, 32W, 2970 lm, CRI = 85, rated life = 24000 hours (3): LF Ballast: Electronic, Programmed Start, Normal LO (1.5); Total Watts = 87 |  | FALSE | TRUE | TRUE | 2021-08-11 15:24 | Updated to indicate claim/filing status | Deemed Ex Ante Team
LFLmpBlst-T8-48in-32w-3g+El-PS-NLO(88w) | ED-NonDEER | 1008 | LF lamp and ballast: LF lamp: T8, 48 inch, 32W, 2970 lm, CRI = 85, rated life = 24000 hours (3): LF Ballast: Electronic, Programmed Start, Normal LO (2); Total Watts = 88 |  | FALSE | TRUE | TRUE | 2021-08-11 15:24 | Updated to indicate claim/filing status | Deemed Ex Ante Team
LFLmpBlst-T8-48in-32w-3g+El-PS-NLO-Dim(114w) | ED-NonDEER | 1008 | LF lamp and ballast: LF lamp: T8, 48 inch, 32W, 2970 lm, CRI = 85, rated life = 24000 hours (4): LF Ballast: Electronic, Programmed Start, Normal LO, Dim (1); Total Watts = 114 |  | FALSE | TRUE | TRUE | 2021-08-11 15:24 | Updated to indicate claim/filing status | Deemed Ex Ante Team
LFLmpBlst-T8-48in-32w-3g+El-PS-NLO-Dim(118w) | ED-NonDEER | 1008 | LF lamp and ballast: LF lamp: T8, 48 inch, 32W, 2970 lm, CRI = 85, rated life = 24000 hours (4): LF Ballast: Electronic, Programmed Start, Normal LO, Dim (2); Total Watts = 118 |  | FALSE | TRUE | TRUE | 2021-08-11 15:24 | Updated to indicate claim/filing status | Deemed Ex Ante Team
LFLmpBlst-T8-48in-32w-3g+El-PS-NLO-Dim-1(90w) | ED-NonDEER | 1008 | LF lamp and ballast: LF lamp: T8, 48 inch, 32W, 2970 lm, CRI = 85, rated life = 24000 hours (3): LF Ballast: Electronic, Programmed Start, Normal LO, Dim (1); Total Watts = 90 |  | FALSE | TRUE | TRUE | 2021-08-11 15:24 | Updated to indicate claim/filing status | Deemed Ex Ante Team
LFLmpBlst-T8-48in-32w-3g+El-PS-NLO-Dim-2(90w) | ED-NonDEER | 1008 | LF lamp and ballast: LF lamp: T8, 48 inch, 32W, 2970 lm, CRI = 85, rated life = 24000 hours (3): LF Ballast: Electronic, Programmed Start, Normal LO, Dim (2); Total Watts = 90 |  | FALSE | TRUE | TRUE | 2021-08-11 15:24 | Updated to indicate claim/filing status | Deemed Ex Ante Team
LFLmpBlst-T8-48in-32w-3g+El-PS-NLO-Dim(31w) | ED-NonDEER | 1008 | LF lamp and ballast: LF lamp: T8, 48 inch, 32W, 2970 lm, CRI = 85, rated life = 24000 hours (1): LF Ballast: Electronic, Programmed Start, Normal LO, Dim (1); Total Watts = 31 |  | FALSE | TRUE | TRUE | 2021-08-11 15:24 | Updated to indicate claim/filing status | Deemed Ex Ante Team
LFLmpBlst-T8-48in-32w-3g+El-PS-NLO-Dim(59w) | ED-NonDEER | 1008 | LF lamp and ballast: LF lamp: T8, 48 inch, 32W, 2970 lm, CRI = 85, rated life = 24000 hours (2): LF Ballast: Electronic, Programmed Start, Normal LO, Dim (1); Total Watts = 59 |  | FALSE | TRUE | TRUE | 2021-08-11 15:24 | Updated to indicate claim/filing status | Deemed Ex Ante Team
LFLmpBlst-T8-48in-32w-3g+El-PS-NLO-Dim(88w) | ED-NonDEER | 1008 | LF lamp and ballast: LF lamp: T8, 48 inch, 32W, 2970 lm, CRI = 85, rated life = 24000 hours (3): LF Ballast: Electronic, Programmed Start, Normal LO, Dim (1.5); Total Watts = 88 |  | FALSE | TRUE | TRUE | 2021-08-11 15:24 | Updated to indicate claim/filing status | Deemed Ex Ante Team
LFLmpBlst-T8-48in-32w-3g+El-PS-RLO(24w) | IOU-NonDEER | 1008 | LF lamp and ballast: LF lamp: T8, 48 inch, 32W, 2970 lm, CRI = 85, rated life = 24000 hours (1): LF Ballast: Electronic, Programmed Start, Reduced LO (1); Total Watts = 24 |  | FALSE | TRUE | TRUE | 2021-08-11 15:24 | Updated to indicate claim/filing status | Deemed Ex Ante Team
LFLmpBlst-T8-48in-32w-3g+El-PS-RLO(25w) | ED-NonDEER | 1008 | LF lamp and ballast: LF lamp: T8, 48 inch, 32W, 2970 lm, CRI = 85, rated life = 24000 hours (1): LF Ballast: Electronic, Programmed Start, Reduced LO (1); Total Watts = 25 |  | FALSE | TRUE | TRUE | 2021-08-11 15:24 | Updated to indicate claim/filing status | Deemed Ex Ante Team
LFLmpBlst-T8-48in-32w-3g+El-PS-RLO(45w) | IOU-NonDEER | 1008 | LF lamp and ballast: LF lamp: T8, 48 inch, 32W, 2970 lm, CRI = 85, rated life = 24000 hours (2): LF Ballast: Electronic, Programmed Start, Reduced LO (1); Total Watts = 45 |  | FALSE | TRUE | TRUE | 2021-08-11 15:24 | Updated to indicate claim/filing status | Deemed Ex Ante Team
LFLmpBlst-T8-48in-32w-3g+El-PS-RLO(47w) | ED-NonDEER | 1008 | LF lamp and ballast: LF lamp: T8, 48 inch, 32W, 2970 lm, CRI = 85, rated life = 24000 hours (2): LF Ballast: Electronic, Programmed Start, Reduced LO (1); Total Watts = 47 |  | FALSE | TRUE | TRUE | 2021-08-11 15:24 | Updated to indicate claim/filing status | Deemed Ex Ante Team
LFLmpBlst-T8-48in-32w-3g+El-PS-RLO(68w) | IOU-NonDEER | 1008 | LF lamp and ballast: LF lamp: T8, 48 inch, 32W, 2970 lm, CRI = 85, rated life = 24000 hours (3): LF Ballast: Electronic, Programmed Start, Reduced LO (1); Total Watts = 68 |  | FALSE | TRUE | TRUE | 2021-08-11 15:24 | Updated to indicate claim/filing status | Deemed Ex Ante Team
LFLmpBlst-T8-48in-32w-3g+El-PS-RLO(70w) | ED-NonDEER | 1008 | LF lamp and ballast: LF lamp: T8, 48 inch, 32W, 2970 lm, CRI = 85, rated life = 24000 hours (3): LF Ballast: Electronic, Programmed Start, Reduced LO (1.5); Total Watts = 70 |  | FALSE | TRUE | TRUE | 2021-08-11 15:24 | Updated to indicate claim/filing status | Deemed Ex Ante Team
LFLmpBlst-T8-48in-32w-3g+El-PS-RLO(71w) | ED-NonDEER | 1008 | LF lamp and ballast: LF lamp: T8, 48 inch, 32W, 2970 lm, CRI = 85, rated life = 24000 hours (3): LF Ballast: Electronic, Programmed Start, Reduced LO (1); Total Watts = 71 |  | FALSE | TRUE | TRUE | 2021-08-11 15:24 | Updated to indicate claim/filing status | Deemed Ex Ante Team
LFLmpBlst-T8-48in-32w-3g+El-PS-RLO(72w) | ED-NonDEER | 1008 | LF lamp and ballast: LF lamp: T8, 48 inch, 32W, 2970 lm, CRI = 85, rated life = 24000 hours (3): LF Ballast: Electronic, Programmed Start, Reduced LO (2); Total Watts = 72 |  | FALSE | TRUE | TRUE | 2021-08-11 15:24 | Updated to indicate claim/filing status | Deemed Ex Ante Team
LFLmpBlst-T8-48in-32w-3g+El-PS-RLO(90w) | IOU-NonDEER | 1008 | LF lamp and ballast: LF lamp: T8, 48 inch, 32W, 2970 lm, CRI = 85, rated life = 24000 hours (4): LF Ballast: Electronic, Programmed Start, Reduced LO (1); Total Watts = 90 |  | FALSE | TRUE | TRUE | 2021-08-11 15:24 | Updated to indicate claim/filing status | Deemed Ex Ante Team
LFLmpBlst-T8-48in-32w-3g+El-PS-RLO(91w) | ED-NonDEER | 1008 | LF lamp and ballast: LF lamp: T8, 48 inch, 32W, 2970 lm, CRI = 85, rated life = 24000 hours (4): LF Ballast: Electronic, Programmed Start, Reduced LO (1); Total Watts = 91 |  | FALSE | TRUE | TRUE | 2021-08-11 15:24 | Updated to indicate claim/filing status | Deemed Ex Ante Team
LFLmpBlst-T8-48in-32w-3g+El-PS-RLO(94w) | ED-NonDEER | 1008 | LF lamp and ballast: LF lamp: T8, 48 inch, 32W, 2970 lm, CRI = 85, rated life = 24000 hours (4): LF Ballast: Electronic, Programmed Start, Reduced LO (2); Total Watts = 94 |  | FALSE | TRUE | TRUE | 2021-08-11 15:24 | Updated to indicate claim/filing status | Deemed Ex Ante Team
LFLmpBlst-T8-48in-32w-3g+El-PS-RLO-Dim(24w) | ED-NonDEER | 1008 | LF lamp and ballast: LF lamp: T8, 48 inch, 32W, 2970 lm, CRI = 85, rated life = 24000 hours (1): LF Ballast: Electronic, Programmed Start, Reduced LO, Dim (1); Total Watts = 24 |  | FALSE | TRUE | TRUE | 2021-08-11 15:24 | Updated to indicate claim/filing status | Deemed Ex Ante Team
LFLmpBlst-T8-48in-32w-3g+El-PS-RLO-Dim(47w) | ED-NonDEER | 1008 | LF lamp and ballast: LF lamp: T8, 48 inch, 32W, 2970 lm, CRI = 85, rated life = 24000 hours (2): LF Ballast: Electronic, Programmed Start, Reduced LO, Dim (1); Total Watts = 47 |  | FALSE | TRUE | TRUE | 2021-08-11 15:24 | Updated to indicate claim/filing status | Deemed Ex Ante Team
LFLmpBlst-T8-48in-32w-3g+El-PS-RLO-Dim(70w) | ED-NonDEER | 1008 | LF lamp and ballast: LF lamp: T8, 48 inch, 32W, 2970 lm, CRI = 85, rated life = 24000 hours (3): LF Ballast: Electronic, Programmed Start, Reduced LO, Dim (1.5); Total Watts = 70 |  | FALSE | TRUE | TRUE | 2021-08-11 15:24 | Updated to indicate claim/filing status | Deemed Ex Ante Team
LFLmpBlst-T8-48in-32w-3g+El-PS-RLO-Dim(71w) | ED-NonDEER | 1008 | LF lamp and ballast: LF lamp: T8, 48 inch, 32W, 2970 lm, CRI = 85, rated life = 24000 hours (3): LF Ballast: Electronic, Programmed Start, Reduced LO, Dim (2); Total Watts = 71 |  | FALSE | TRUE | TRUE | 2021-08-11 15:24 | Updated to indicate claim/filing status | Deemed Ex Ante Team
LFLmpBlst-T8-48in-32w-3g+El-PS-RLO-Dim(72w) | ED-NonDEER | 1008 | LF lamp and ballast: LF lamp: T8, 48 inch, 32W, 2970 lm, CRI = 85, rated life = 24000 hours (3): LF Ballast: Electronic, Programmed Start, Reduced LO, Dim (1); Total Watts = 72 |  | FALSE | TRUE | TRUE | 2021-08-11 15:24 | Updated to indicate claim/filing status | Deemed Ex Ante Team
LFLmpBlst-T8-48in-32w-3g+El-PS-RLO-Dim(93w) | ED-NonDEER | 1008 | LF lamp and ballast: LF lamp: T8, 48 inch, 32W, 2970 lm, CRI = 85, rated life = 24000 hours (4): LF Ballast: Electronic, Programmed Start, Reduced LO, Dim (1); Total Watts = 93 |  | FALSE | TRUE | TRUE | 2021-08-11 15:24 | Updated to indicate claim/filing status | Deemed Ex Ante Team
LFLmpBlst-T8-48in-32w-3g+El-PS-RLO-Dim(94w) | ED-NonDEER | 1008 | LF lamp and ballast: LF lamp: T8, 48 inch, 32W, 2970 lm, CRI = 85, rated life = 24000 hours (4): LF Ballast: Electronic, Programmed Start, Reduced LO, Dim (2); Total Watts = 94 |  | FALSE | TRUE | TRUE | 2021-08-11 15:24 | Updated to indicate claim/filing status | Deemed Ex Ante Team
LFLmpBlst-T8-48in-32w-3g+El-RS-HLO(34w) | IOU-NonDEER | 1008 | LF lamp and ballast: LF lamp: T8, 48 inch, 32W, 2970 lm, CRI = 85, rated life = 24000 hours (1): LF Ballast: Electronic, Rapid Start, High LO (1); Total Watts = 34 |  | FALSE | TRUE | TRUE | 2021-08-11 15:24 | Updated to indicate claim/filing status | Deemed Ex Ante Team
LFLmpBlst-T8-48in-32w-3g+El-RS-HLO(62w) | IOU-NonDEER | 1008 | LF lamp and ballast: LF lamp: T8, 48 inch, 32W, 2970 lm, CRI = 85, rated life = 24000 hours (2): LF Ballast: Electronic, Rapid Start, High LO (1); Total Watts = 62 |  | FALSE | TRUE | TRUE | 2021-08-11 15:24 | Updated to indicate claim/filing status | Deemed Ex Ante Team
LFLmpBlst-T8-48in-32w-3g+El-RS-VHLO(38w) | IOU-NonDEER | 1008 | LF lamp and ballast: LF lamp: T8, 48 inch, 32W, 2970 lm, CRI = 85, rated life = 24000 hours (1): LF Ballast: Electronic, Rapid Start, Very High LO (1); Total Watts = 38 |  | FALSE | TRUE | TRUE | 2021-08-11 15:24 | Updated to indicate claim/filing status | Deemed Ex Ante Team
LFLmpBlst-T8-60in-40w+El-IS-HLO(108w) | ED-NonDEER | 1008 | LF lamp and ballast: LF lamp: T8, 60 inch, 40W, 3250 lm, CRI = 84, rated life = 20000 hours (3): LF Ballast: Electronic, Instant Start, High LO (1); Total Watts = 108 |  | FALSE | TRUE | TRUE | 2021-08-11 15:24 | Updated to indicate claim/filing status | Deemed Ex Ante Team
LFLmpBlst-T8-60in-40w+El-IS-HLO(126w) | ED-NonDEER | 1008 | LF lamp and ballast: LF lamp: T8, 60 inch, 40W, 3250 lm, CRI = 84, rated life = 20000 hours (4): LF Ballast: Electronic, Instant Start, High LO (2); Total Watts = 126 |  | FALSE | TRUE | TRUE | 2021-08-11 15:24 | Updated to indicate claim/filing status | Deemed Ex Ante Team
LFLmpBlst-T8-60in-40w+El-IS-HLO(80w) | ED-NonDEER | 1008 | LF lamp and ballast: LF lamp: T8, 60 inch, 40W, 3250 lm, CRI = 84, rated life = 20000 hours (2): LF Ballast: Electronic, Instant Start, High LO (1); Total Watts = 80 |  | FALSE | TRUE | TRUE | 2021-08-11 15:24 | Updated to indicate claim/filing status | Deemed Ex Ante Team
LFLmpBlst-T8-60in-40w+El-IS-NLO(106w) | ED-NonDEER | 1008 | LF lamp and ballast: LF lamp: T8, 60 inch, 40W, 3250 lm, CRI = 84, rated life = 20000 hours (3): LF Ballast: Electronic, Instant Start, Normal LO (1); Total Watts = 106 |  | FALSE | TRUE | TRUE | 2021-08-11 15:24 | Updated to indicate claim/filing status | Deemed Ex Ante Team
LFLmpBlst-T8-60in-40w+El-IS-NLO(134w) | ED-NonDEER | 1008 | LF lamp and ballast: LF lamp: T8, 60 inch, 40W, 3250 lm, CRI = 84, rated life = 20000 hours (4): LF Ballast: Electronic, Instant Start, Normal LO (1); Total Watts = 134 |  | FALSE | TRUE | TRUE | 2021-08-11 15:24 | Updated to indicate claim/filing status | Deemed Ex Ante Team
LFLmpBlst-T8-60in-40w+El-IS-NLO-1(36w) | ED-NonDEER | 1008 | LF lamp and ballast: LF lamp: T8, 60 inch, 40W, 3250 lm, CRI = 84, rated life = 20000 hours (1): LF Ballast: Electronic, Instant Start, Normal LO (0.5); Total Watts = 36 |  | FALSE | TRUE | TRUE | 2021-08-11 15:24 | Updated to indicate claim/filing status | Deemed Ex Ante Team
LFLmpBlst-T8-60in-40w+El-IS-NLO-2(36w) | ED-NonDEER | 1008 | LF lamp and ballast: LF lamp: T8, 60 inch, 40W, 3250 lm, CRI = 84, rated life = 20000 hours (1): LF Ballast: Electronic, Instant Start, Normal LO (1); Total Watts = 36 |  | FALSE | TRUE | TRUE | 2021-08-11 15:24 | Updated to indicate claim/filing status | Deemed Ex Ante Team
LFLmpBlst-T8-60in-40w+El-IS-NLO(34w) | ED-NonDEER | 1008 | LF lamp and ballast: LF lamp: T8, 60 inch, 40W, 3250 lm, CRI = 84, rated life = 20000 hours (1): LF Ballast: Electronic, Instant Start, Normal LO (0.25); Total Watts = 34 |  | FALSE | TRUE | TRUE | 2021-08-11 15:24 | Updated to indicate claim/filing status | Deemed Ex Ante Team
LFLmpBlst-T8-60in-40w+El-IS-NLO(35w) | ED-NonDEER | 1008 | LF lamp and ballast: LF lamp: T8, 60 inch, 40W, 3250 lm, CRI = 84, rated life = 20000 hours (1): LF Ballast: Electronic, Instant Start, Normal LO (0.33); Total Watts = 35 |  | FALSE | TRUE | TRUE | 2021-08-11 15:24 | Updated to indicate claim/filing status | Deemed Ex Ante Team
LFLmpBlst-T8-60in-40w+El-IS-NLO(67w) | ED-NonDEER | 1008 | LF lamp and ballast: LF lamp: T8, 60 inch, 40W, 3250 lm, CRI = 84, rated life = 20000 hours (2): LF Ballast: Electronic, Instant Start, Normal LO (0.5); Total Watts = 67 |  | FALSE | TRUE | TRUE | 2021-08-11 15:24 | Updated to indicate claim/filing status | Deemed Ex Ante Team
LFLmpBlst-T8-60in-40w+El-IS-NLO(72w) | ED-NonDEER | 1008 | LF lamp and ballast: LF lamp: T8, 60 inch, 40W, 3250 lm, CRI = 84, rated life = 20000 hours (2): LF Ballast: Electronic, Instant Start, Normal LO (1); Total Watts = 72 |  | FALSE | TRUE | TRUE | 2021-08-11 15:24 | Updated to indicate claim/filing status | Deemed Ex Ante Team
LFLmpBlst-T8-60in-40w+El-IS-RLO(43w) | ED-NonDEER | 1008 | LF lamp and ballast: LF lamp: T8, 60 inch, 40W, 3250 lm, CRI = 84, rated life = 20000 hours (1): LF Ballast: Electronic, Instant Start, Reduced LO (1); Total Watts = 43 |  | FALSE | TRUE | TRUE | 2021-08-11 15:24 | Updated to indicate claim/filing status | Deemed Ex Ante Team
LFLmpBlst-T8-60in-40w+El-IS-RLO(73w) | ED-NonDEER | 1008 | LF lamp and ballast: LF lamp: T8, 60 inch, 40W, 3250 lm, CRI = 84, rated life = 20000 hours (2): LF Ballast: Electronic, Instant Start, Reduced LO (1); Total Watts = 73 |  | FALSE | TRUE | TRUE | 2021-08-11 15:24 | Updated to indicate claim/filing status | Deemed Ex Ante Team
LFLmpBlst-T8-72in-45w+El-IS-NLO(90w) | IOU-NonDEER | 1008 | LF lamp and ballast: LF lamp: T8, 72 inch, 45W, 4100 lm, CRI = 85, rated life = 20000 hours (2): LF Ballast: Electronic, Instant Start, Normal LO (1); Total Watts = 90 |  | FALSE | TRUE | TRUE | 2021-08-11 15:24 | Updated to indicate claim/filing status | Deemed Ex Ante Team
LFLmpBlst-T8-72in-58w+El-IS-NLO(58w) | IOU-NonDEER | 1008 | LF lamp and ballast: LF lamp: T8, 72 inch, 58W, 5550 lm, CRI = 75, rated life = 20000 hours (1): LF Ballast: Electronic, Instant Start, Normal LO (1); Total Watts = 58 |  | FALSE | TRUE | TRUE | 2021-08-11 15:24 | Updated to indicate claim/filing status | Deemed Ex Ante Team
LFLmpBlst-T8-96in-59w+El-IS-HLO(68w) | ED-NonDEER | 1008 | LF lamp and ballast: LF lamp: T8, 96 inch, 59W, 5190 lm, CRI = 75, rated life = 20000 hours (1): LF Ballast: Electronic, Instant Start, High LO (1); Total Watts = 68 |  | FALSE | TRUE | TRUE | 2021-08-11 15:24 | Updated to indicate claim/filing status | Deemed Ex Ante Team
LFLmpBlst-T8-96in-59w+El-IS-NLO(109w) | DEER2011 | 1008 | LF lamp and ballast: LF lamp: T8, 96 inch, 59W, 5190 lm, CRI = 75, rated life = 20000 hours (2): LF Ballast: Electronic, Instant Start, Normal LO (1); Total Watts = 109 |  | FALSE | TRUE | TRUE | 2021-10-12 14:07 | Updated to indicate claim/filing status | Deemed Ex Ante Team
LFLmpBlst-T8-96in-59w+El-IS-NLO(167w) | DEER2011 | 1008 | LF lamp and ballast: LF lamp: T8, 96 inch, 59W, 5190 lm, CRI = 75, rated life = 20000 hours (3): LF Ballast: Electronic, Instant Start, Normal LO (2); Total Watts = 167 |  | FALSE | TRUE | TRUE | 44552.7011 | Updated to indicate claim/filing status | Deemed Ex Ante Team | 44552.7011 |  | Deemed Ex Ante Team
LFLmpBlst-T8-96in-59w+El-IS-NLO(219w) | DEER2011 | 1008 | LF lamp and ballast: LF lamp: T8, 96 inch, 59W, 5190 lm, CRI = 75, rated life = 20000 hours (4): LF Ballast: Electronic, Instant Start, Normal LO (2); Total Watts = 219 |  | FALSE | TRUE | TRUE | 44552.7011 | Updated to indicate claim/filing status | Deemed Ex Ante Team | 44552.7011 |  | Deemed Ex Ante Team
LFLmpBlst-T8-96in-59w+El-IS-NLO(328w) | ED-NonDEER | 1008 | LF lamp and ballast: LF lamp: T8, 96 inch, 59W, 5190 lm, CRI = 75, rated life = 20000 hours (6): LF Ballast: Electronic, Instant Start, Normal LO (3); Total Watts = 328 |  | FALSE | TRUE | TRUE | 2021-08-11 15:24 | Updated to indicate claim/filing status | Deemed Ex Ante Team
LFLmpBlst-T8-96in-59w+El-IS-NLO(55w) | DEER2011 | 1008 | LF lamp and ballast: LF lamp: T8, 96 inch, 59W, 5190 lm, CRI = 75, rated life = 20000 hours (1): LF Ballast: Electronic, Instant Start, Normal LO (0.5); Total Watts = 55 |  | FALSE | TRUE | TRUE | 44552.7011 | Updated to indicate claim/filing status | Deemed Ex Ante Team | 44552.7011 |  | Deemed Ex Ante Team
LFLmpBlst-T8-96in-59w+El-IS-NLO(58w) | ED-NonDEER | 1008 | LF lamp and ballast: LF lamp: T8, 96 inch, 59W, 5190 lm, CRI = 75, rated life = 20000 hours (1): LF Ballast: Electronic, Instant Start, Normal LO (1); Total Watts = 58 |  | FALSE | TRUE | TRUE | 2021-08-11 15:24 | Updated to indicate claim/filing status | Deemed Ex Ante Team
LFLmpBlst-T8-96in-59w+El-IS-RLO(167w) | IOU-NonDEER | 1008 | LF lamp and ballast: LF lamp: T8, 96 inch, 59W, 5190 lm, CRI = 75, rated life = 20000 hours (4): LF Ballast: Electronic, Instant Start, Reduced LO (2); Total Watts = 167 |  | FALSE | TRUE | TRUE | 2021-08-11 15:24 | Updated to indicate claim/filing status | Deemed Ex Ante Team
LFLmpBlst-T8-96in-59w+El-IS-RLO(49w) | DEER2011 | 1008 | LF lamp and ballast: LF lamp: T8, 96 inch, 59W, 5190 lm, CRI = 75, rated life = 20000 hours (1): LF Ballast: Electronic, Instant Start, Reduced LO (0.5); Total Watts = 49 |  | FALSE | TRUE | TRUE | 44552.7011 | Updated to indicate claim/filing status | Deemed Ex Ante Team | 44552.7011 |  | Deemed Ex Ante Team
LFLmpBlst-T8-96in-59w+El-IS-RLO(57w) | ED-NonDEER | 1008 | LF lamp and ballast: LF lamp: T8, 96 inch, 59W, 5190 lm, CRI = 75, rated life = 20000 hours (1): LF Ballast: Electronic, Instant Start, Reduced LO (1); Total Watts = 57 |  | FALSE | TRUE | TRUE | 2021-08-11 15:24 | Updated to indicate claim/filing status | Deemed Ex Ante Team
LFLmpBlst-T8-96in-59w+El-IS-RLO(600w) | IOU-NonDEER-3p | 1008 | LF lamp and ballast: LF lamp: T8, 96 inch, 59W, 5190 lm, CRI = 75, rated life = 20000 hours (10): LF Ballast: Electronic, Instant Start, Reduced LO (3); Total Watts = 600 |  | FALSE | TRUE | TRUE | 2021-08-11 15:24 | Updated to indicate claim/filing status | Deemed Ex Ante Team
LFLmpBlst-T8-96in-59w+El-IS-RLO(98w) | DEER2011 | 1008 | LF lamp and ballast: LF lamp: T8, 96 inch, 59W, 5190 lm, CRI = 75, rated life = 20000 hours (2): LF Ballast: Electronic, Instant Start, Reduced LO (1); Total Watts = 98 |  | FALSE | TRUE | TRUE | 44552.7011 | Updated to indicate claim/filing status | Deemed Ex Ante Team | 44552.7011 |  | Deemed Ex Ante Team
LFLmpBlst-T8-96in-59w+El-IS-VHLO(71w) | ED-NonDEER | 1008 | LF lamp and ballast: LF lamp: T8, 96 inch, 59W, 5190 lm, CRI = 75, rated life = 20000 hours (1): LF Ballast: Electronic, Instant Start, Very High LO (1); Total Watts = 71 |  | FALSE | TRUE | TRUE | 2021-08-11 15:24 | Updated to indicate claim/filing status | Deemed Ex Ante Team
LFLmpBlst-T8-96in-86w+El-IS-NLO(160w) | DEER2011 | 1008 | LF lamp and ballast: LF lamp: T8, 96 inch, 86W, 7100 lm, CRI = 75, rated life = 20000 hours (2): LF Ballast: Electronic, Instant Start, Normal LO (1); Total Watts = 160 |  | FALSE | TRUE | TRUE | 44552.7011 | Updated to indicate claim/filing status | Deemed Ex Ante Team | 44552.7011 |  | Deemed Ex Ante Team
LFLmpBlst-T8-96in-86w+El-IS-NLO(320w) | ED-NonDEER | 1008 | LF lamp and ballast: LF lamp: T8, 96 inch, 86W, 7100 lm, CRI = 75, rated life = 20000 hours (4): LF Ballast: Electronic, Instant Start, Normal LO (2); Total Watts = 320 |  | FALSE | TRUE | TRUE | 2021-08-11 15:24 | Updated to indicate claim/filing status | Deemed Ex Ante Team
LFLmpBlst-T8-96in-86w+El-IS-NLO(80w) | ED-NonDEER | 1008 | LF lamp and ballast: LF lamp: T8, 96 inch, 86W, 7100 lm, CRI = 75, rated life = 20000 hours (1): LF Ballast: Electronic, Instant Start, Normal LO (0.5); Total Watts = 80 |  | FALSE | TRUE | TRUE | 2021-08-11 15:24 | Updated to indicate claim/filing status | Deemed Ex Ante Team
LFLmpBlst-U12-22in-34w+MagES-RS-NLO(72w) | IOU-NonDEER | 1008 | LF lamp and ballast: LF lamp: U12, 22 inch, 34W, 2300 lm, CRI = 75, rated life = 18000 hours (2): LF Ballast: Energy Saver Magnetic (EPACT compliant), Rapid Start, Normal LO (1); Total Watts = 72 |  | FALSE | TRUE | TRUE | 2021-08-11 15:24 | Updated to indicate claim/filing status | Deemed Ex Ante Team
LFLmpBlst-U6-22in-32w+El-IS-NLO(59w) | IOU-NonDeer | 1008 | LF lamp and ballast: LF lamp: U6, 22 inch, 32W, 2575 lm, CRI = 75, rated life = 18000 hours (2): LF Ballast: Electronic, Instant Start, Normal LO (1); Total Watts = 59 |  | FALSE | TRUE | TRUE | 2021-08-11 15:24 | Updated to indicate claim/filing status | Deemed Ex Ante Team
LFLmpBlst-U6-22in-32w+El-IS-NLO(60w) | ED-NonDEER | 1008 | LF lamp and ballast: LF lamp: U6, 22 inch, 32W, 2575 lm, CRI = 75, rated life = 18000 hours (2): LF Ballast: Electronic, Instant Start, Normal LO (1); Total Watts = 60 |  | FALSE | TRUE | TRUE | 2021-08-11 15:24 | Updated to indicate claim/filing status | Deemed Ex Ante Team
LFLmpBlst-U6-22in-32w+El-IS-NLO+Refl(60w) | IOU-NonDEER | 1008 | LF lamp and ballast: LF lamp: U6, 22 inch, 32W, 2575 lm, CRI = 75, rated life = 18000 hours (2): LF Ballast: Electronic, Instant Start, Normal LO (1); Any type of reflector; Total Watts = 60 |  | FALSE | TRUE | TRUE | 2021-08-11 15:24 | Updated to indicate claim/filing status | Deemed Ex Ante Team
LFLmpBlst-U6-22in-32w+El-IS-RLO(52w) | IOU-NonDEER | 1008 | LF lamp and ballast: LF lamp: U6, 22 inch, 32W, 2575 lm, CRI = 75, rated life = 18000 hours (2): LF Ballast: Electronic, Instant Start, Reduced LO (1); Total Watts = 52 |  | FALSE | TRUE | TRUE | 2021-08-11 15:24 | Updated to indicate claim/filing status | Deemed Ex Ante Team
LFLmpBlst-U6-22in-34w+MagStd-IS-NLO(72w) | IOU-NonDEER | 1008 | LF lamp and ballast: LF lamp: U6, 22 inch, 34W, 2575 lm, CRI = 75, rated life = 18000 hours (2): LF Ballast: Standard Magnetic (pre-EPACT), Instant Start, Normal LO (1); Total Watts = 72 |  | FALSE | TRUE | TRUE | 2021-08-11 15:24 | Updated to indicate claim/filing status | Deemed Ex Ante Team
LPS-180w-Ext(208w) | IOU-NonDEER | 1009 | HID Lamp and Ballast: HID Lamp: Low Pressure Sodium, Any shape, 180w, Universal position, 32000 lm (1); HID Ballast: Unspecified, No dimming capability (1); Exterior Rated, Total Watts = 208 |  | FALSE | TRUE | TRUE | 2021-08-11 15:24 | Updated to indicate claim/filing status | Deemed Ex Ante Team
LtString-Incand(31.5w) | IOU-NonDEER | 1015 | Incandescent Holiday Lights: 70-string mini, 31.5-watts |  | FALSE | TRUE | TRUE | 2021-08-11 15:24 | Updated to indicate claim/filing status | Deemed Ex Ante Team
LtString-LED(4.6w) | IOU-NonDEER | 1015 | LED Holiday Lights: 70-string mini, 4.6-watts |  | FALSE | TRUE | TRUE | 2021-08-11 15:24 | Updated to indicate claim/filing status | Deemed Ex Ante Team
MagES-IS-NLO | DEER2011 | 1007 | LF Ballast: Energy Saver Magnetic (EPACT compliant), Instant Start, Normal LO |  | FALSE | TRUE | TRUE | 44552.7011 | Updated to indicate claim/filing status | Deemed Ex Ante Team | 44552.7011 |  | Deemed Ex Ante Team
MagES-RS-NLO | ED-NonDEER | 1007 | LF Ballast: Energy Saver Magnetic (EPACT compliant), Rapid Start, Normal LO |  | FALSE | TRUE | TRUE | 2021-08-11 15:24 | Updated to indicate claim/filing status | Deemed Ex Ante Team
MagStd-IS-NLO | DEER2011 | 1007 | LF Ballast: Standard Magnetic (pre-EPACT), Instant Start, Normal LO |  | FALSE | TRUE | TRUE | 44552.7011 | Updated to indicate claim/filing status | Deemed Ex Ante Team | 44552.7011 |  | Deemed Ex Ante Team
MagStd-RS-HLO | ED-NonDEER | 1007 | LF Ballast: Standard Magnetic (pre-EPACT), Rapid Start, High LO |  | FALSE | TRUE | TRUE | 2021-08-11 15:24 | Updated to indicate claim/filing status | Deemed Ex Ante Team
MagStd-RS-NLO | ED-NonDEER | 1007 | LF Ballast: Standard Magnetic (pre-EPACT), Rapid Start, Normal LO |  | FALSE | TRUE | TRUE | 2021-08-11 15:24 | Updated to indicate claim/filing status | Deemed Ex Ante Team
MH-1000w(1080w) | ED-NonDEER | 1009 | HID Lamp and Ballast: HID Lamp: Metal Halide , Any shape, 1000w, Universal position, 134330 lm, CRI = 65, rated hours = 3500 (1); HID Ballast: Constant Wattage Autotransformer, No dimming capability (1); Total Watts = 1080 |  | FALSE | TRUE | TRUE | 2021-08-11 15:24 | Updated to indicate claim/filing status | Deemed Ex Ante Team
MH-100w(100w) | IOU-NonDEER | 1009 | HID Lamp and Ballast: HID Lamp: Metal Halide , Any shape, 100w, Universal position (1); HID Ballast: Unspecified, No dimming capability (1); Total Watts = 100 |  | FALSE | TRUE | TRUE | 2021-08-11 15:24 | Updated to indicate claim/filing status | Deemed Ex Ante Team
MH-100w(128w) | ED-NonDEER | 1009 | HID Lamp and Ballast: HID Lamp: Metal Halide , Any shape, 100w, Universal position, 8245 lm, CRI = 70, rated hours = 10000 (1); HID Ballast: HID Reactor, No dimming capability (1); Total Watts = 128 |  | FALSE | TRUE | TRUE | 2021-08-11 15:24 | Updated to indicate claim/filing status | Deemed Ex Ante Team
MH-100w-Ext(128w) | ED-NonDEER | 1009 | HID Lamp and Ballast: HID Lamp: Metal Halide , Any shape, 100w, Universal position, 8245 lm, CRI = 70, rated hours = 10000 (1); HID Ballast: HID Reactor, No dimming capability (1); Exterior Rated, Total Watts = 128 |  | FALSE | TRUE | TRUE | 2021-08-11 15:24 | Updated to indicate claim/filing status | Deemed Ex Ante Team
MH-1500w(1610w) | ED-NonDEER | 1009 | HID Lamp and Ballast: HID Lamp: Metal Halide , Any shape, 1500w, Universal position, 208955 lm, CRI = 65, rated hours = 3000 (1); HID Ballast: Constant Wattage Autotransformer, No dimming capability (1); Total Watts = 1610 |  | FALSE | TRUE | TRUE | 2021-08-11 15:24 | Updated to indicate claim/filing status | Deemed Ex Ante Team
MH-150w(190w) | ED-NonDEER | 1009 | HID Lamp and Ballast: HID Lamp: Metal Halide , Any shape, 150w, Universal position, 14925 lm, CRI = 70, rated hours = 10000 (1); HID Ballast: Constant Wattage Autotransformer, No dimming capability (1); Total Watts = 190 |  | FALSE | TRUE | TRUE | 2021-08-11 15:24 | Updated to indicate claim/filing status | Deemed Ex Ante Team
MH-150w-Ext(190w) | IOU-NonDEER | 1009 | HID Lamp and Ballast: HID Lamp: Metal Halide , Any shape, 150w, Universal position, 14925 lm (1); HID Ballast: Unspecified, No dimming capability (1); Exterior Rated, Total Watts = 190 |  | FALSE | TRUE | TRUE | 2021-08-11 15:24 | Updated to indicate claim/filing status | Deemed Ex Ante Team
MH-150w-Ext(215w) | IOU-NonDEER | 1009 | HID Lamp and Ballast: HID Lamp: Metal Halide , Any shape, 150w, Universal position, 14925 lm, CRI = 21, rated hours = 24000 (1); HID Ballast: Constant Wattage Autotransformer, No dimming capability (1); Exterior Rated, Total Watts = 215 |  | FALSE | TRUE | TRUE | 2021-08-11 15:24 | Updated to indicate claim/filing status | Deemed Ex Ante Team
MH-175w(215w) | ED-NonDEER | 1009 | HID Lamp and Ballast: HID Lamp: Metal Halide , Any shape, 175w, Universal position, 13655 lm, CRI = 65, rated hours = 10000 (1); HID Ballast: Constant Wattage Autotransformer, No dimming capability (1); Total Watts = 215 |  | FALSE | TRUE | TRUE | 2021-08-11 15:24 | Updated to indicate claim/filing status | Deemed Ex Ante Team
MH-175w(220w) | IOU-NonDEER | 1009 | HID Lamp and Ballast: HID Lamp: Metal Halide , Any shape, 175w, Universal position, 13655 lm, CRI = 65, rated hours = 10000 (1); HID Ballast: Unspecified, No dimming capability (1); Total Watts = 220 |  | FALSE | TRUE | TRUE | 2021-08-11 15:24 | Updated to indicate claim/filing status | Deemed Ex Ante Team
MH-200w-Ext(230w) | IOU-NonDEER | 1009 | HID Lamp and Ballast: HID Lamp: Metal Halide , Any shape, 200w, Universal position (1); HID Ballast: Constant Wattage Autotransformer, No dimming capability (1); Exterior Rated, Total Watts = 230 |  | FALSE | TRUE | TRUE | 2021-08-11 15:24 | Updated to indicate claim/filing status | Deemed Ex Ante Team
MH-250w(295w) | DEER2011 | 1009 | HID Lamp and Ballast: HID Lamp: Metal Halide , Any shape, 250w, Universal position, 21640 lm, CRI = 65, rated hours = 10000 (1); HID Ballast: Constant Wattage Autotransformer, No dimming capability (1); Total Watts = 295 |  | FALSE | TRUE | TRUE | 44552.7011 | Updated to indicate claim/filing status | Deemed Ex Ante Team | 44552.7011 |  | Deemed Ex Ante Team
MH-250w-Ext(295w) | IOU-NonDEER | 1009 | HID Lamp and Ballast: HID Lamp: Metal Halide , Any shape, 250w, Universal position, 21640 lm, CRI = 21, rated hours = 24000 (1); HID Ballast: Constant Wattage Autotransformer, No dimming capability (1); Exterior Rated, Total Watts = 295 |  | FALSE | TRUE | TRUE | 2021-08-11 15:24 | Updated to indicate claim/filing status | Deemed Ex Ante Team
MH-25w(25w) | IOU-NonDEER | 1009 | HID Lamp and Ballast: HID Lamp: Metal Halide , Any shape, 25w, Universal position, 1500 lm, CRI = 70, rated hours = 10000 (1); HID Ballast: Constant Wattage Autotransformer, No dimming capability (1); Total Watts = 25 |  | FALSE | TRUE | TRUE | 2021-08-11 15:24 | Updated to indicate claim/filing status | Deemed Ex Ante Team
MH-32w(43w) | DEER2011 | 1009 | HID Lamp and Ballast: HID Lamp: Metal Halide , Any shape, 32w, Universal position, 1940 lm, CRI = 70, rated hours = 10000 (1); HID Ballast: HID Reactor, No dimming capability (1); Total Watts = 43 |  | FALSE | TRUE | TRUE | 44552.7011 | Updated to indicate claim/filing status | Deemed Ex Ante Team | 44552.7011 |  | Deemed Ex Ante Team
MH-350w(400w) | IOU-NonDEER | 1009 | HID Lamp and Ballast: HID Lamp: Metal Halide , Any shape, 350w, Universal position, 36500 lm, CRI = 70, rated hours = 10000 (1); HID Ballast: HID Reactor, No dimming capability (1); Total Watts = 400 |  | FALSE | TRUE | TRUE | 2021-08-11 15:24 | Updated to indicate claim/filing status | Deemed Ex Ante Team
MH-350w(404w) | IOU-NonDEER | 1009 | HID Lamp and Ballast: HID Lamp: Metal Halide , Any shape, 350w, Universal position, 36500 lm, CRI = 70, rated hours = 10000 (1); HID Ballast: HID Reactor, No dimming capability (1); Total Watts = 404 |  | FALSE | TRUE | TRUE | 2021-08-11 15:24 | Updated to indicate claim/filing status | Deemed Ex Ante Team
MH-400w(458w) | DEER2011 | 1009 | HID Lamp and Ballast: HID Lamp: Metal Halide , Any shape, 400w, Universal position, 32835 lm, CRI = 65, rated hours = 20000 (1); HID Ballast: Constant Wattage Autotransformer, No dimming capability (1); Total Watts = 458 |  | FALSE | TRUE | TRUE | 44552.7011 | Updated to indicate claim/filing status | Deemed Ex Ante Team | 44552.7011 |  | Deemed Ex Ante Team
MH-400w(469w) | IOU-NonDEER | 1009 | HID Lamp and Ballast: HID Lamp: Metal Halide , Any shape, 400w, Universal position, 32835 lm, CRI = 65, rated hours = 10000 (1); HID Ballast: Unspecified, No dimming capability (1); Total Watts = 469 |  | FALSE | TRUE | TRUE | 2021-08-11 15:24 | Updated to indicate claim/filing status | Deemed Ex Ante Team
MH-400w(916w) | ED-NonDEER | 1009 | HID Lamp and Ballast: HID Lamp: Metal Halide , Any shape, 400w, Universal position, 65670 lm, CRI = 65, rated hours = 20000 (2); HID Ballast: Constant Wattage Autotransformer, No dimming capability (2); Total Watts = 916 |  | FALSE | TRUE | TRUE | 2021-08-11 15:24 | Updated to indicate claim/filing status | Deemed Ex Ante Team
MH-400w-Ext(458w) | IOU-NonDEER | 1009 | HID Lamp and Ballast: HID Lamp: Metal Halide , Any shape, 400w, Universal position, 32835 lm, CRI = 65, rated hours = 20000 (1); HID Ballast: Constant Wattage Autotransformer, No dimming capability (1); Exterior Rated, Total Watts = 458 |  | FALSE | TRUE | TRUE | 2021-08-11 15:24 | Updated to indicate claim/filing status | Deemed Ex Ante Team
MH-400w-Ext(468w) | IOU-NonDEER | 1009 | HID Lamp and Ballast: HID Lamp: Metal Halide , Any shape, 400w, Universal position, 32835 lm (1); HID Ballast: Constant Wattage Autotransformer, No dimming capability (1); Exterior Rated, Total Watts = 468 |  | FALSE | TRUE | TRUE | 2021-08-11 15:24 | Updated to indicate claim/filing status | Deemed Ex Ante Team
MH-50w(72w) | ED-NonDEER | 1009 | HID Lamp and Ballast: HID Lamp: Metal Halide , Any shape, 50w, Universal position, 2985 lm, CRI = 70, rated hours = 10000 (1); HID Ballast: HID Reactor, No dimming capability (1); Total Watts = 72 |  | FALSE | TRUE | TRUE | 2021-08-11 15:24 | Updated to indicate claim/filing status | Deemed Ex Ante Team
MH-50w-Ext(72w) | IOU-NonDEER | 1009 | HID Lamp and Ballast: HID Lamp: Metal Halide , Any shape, 50w, Universal position, 2985 lm (1); HID Ballast: HID Reactor, No dimming capability (1); Exterior Rated, Total Watts = 72 |  | FALSE | TRUE | TRUE | 2021-08-11 15:24 | Updated to indicate claim/filing status | Deemed Ex Ante Team
MH-70w(95w) | ED-NonDEER | 1009 | HID Lamp and Ballast: HID Lamp: Metal Halide , Any shape, 70w, Universal position, 5075 lm, CRI = 70, rated hours = 10000 (1); HID Ballast: HID Reactor, No dimming capability (1); Total Watts = 95 |  | FALSE | TRUE | TRUE | 2021-08-11 15:24 | Updated to indicate claim/filing status | Deemed Ex Ante Team
MH-70w-Ext(95w) | IOU-NonDEER | 1009 | HID Lamp and Ballast: HID Lamp: Metal Halide , Any shape, 70w, Universal position, 5075 lm (1); HID Ballast: Unspecified, No dimming capability (1); Exterior Rated, Total Watts = 95 |  | FALSE | TRUE | TRUE | 2021-08-11 15:24 | Updated to indicate claim/filing status | Deemed Ex Ante Team
MH-750w(817w) | ED-NonDEER | 1009 | HID Lamp and Ballast: HID Lamp: Metal Halide , Any shape, 750w, Universal position, 85360 lm, CRI = 65, rated hours = 20000 (1); HID Ballast: Constant Wattage Autotransformer, No dimming capability (1); Total Watts = 817 |  | FALSE | TRUE | TRUE | 2021-08-11 15:24 | Updated to indicate claim/filing status | Deemed Ex Ante Team
MH-750w(850w) | IOU-NonDEER | 1009 | HID Lamp and Ballast: HID Lamp: Metal Halide , Any shape, 750w, Universal position, 8245 lm, CRI = 70, rated hours = 10000 (1); HID Ballast: HID Reactor, No dimming capability (1); Total Watts = 850 |  | FALSE | TRUE | TRUE | 2021-08-11 15:24 | Updated to indicate claim/filing status | Deemed Ex Ante Team
MH-95w-Ext(120w) | IOU-NonDEER | 1009 | HID Lamp and Ballast: HID Lamp: Metal Halide , Any shape, 95w, Universal position (1); HID Ballast: Constant Wattage Autotransformer, No dimming capability (1); Exterior Rated, Total Watts = 120 |  | FALSE | TRUE | TRUE | 2021-08-11 15:24 | Updated to indicate claim/filing status | Deemed Ex Ante Team
Msr-BS-BlowInIns-R0-R13 | DEER2024 | 84 | Wall Blow-In R-0 to R-13 Insulation | Measure | TRUE | TRUE | TRUE | 44823.6251 |  | Deemed Ex Ante Team | 44764.7211 | Re-simulated using DEER2024 EnergyPlus prototypes calibrated using RASS2019 study results and CZ2022 weather data | Deemed Ex Ante Team
Msr-BS-CeilIns-VintR-AddR11 | DEER2024 | 81 | Ceiling - Add R-11 batts on top of vintage-specific existing insulation | Measure | TRUE | TRUE | TRUE | 44823.6251 |  | Deemed Ex Ante Team | 44783.746 | Re-simulated using DEER2024 EnergyPlus prototypes calibrated using RASS2019 study results and CZ2022 weather data | Deemed Ex Ante Team
Msr-BS-CeilIns-VintR-AddR19 | DEER2024 | 81 | Ceiling - Add R-19 batts on top of vintage-specific existing insulation | Measure | TRUE | TRUE | TRUE | 44823.6251 |  | Deemed Ex Ante Team | 44783.746 | Re-simulated using DEER2024 EnergyPlus prototypes calibrated using RASS2019 study results and CZ2022 weather data | Deemed Ex Ante Team
Msr-BS-CeilIns-VintR-AddR30 | DEER2024 | 81 | Ceiling - Add R-30 batts on top of vintage-specific existing insulation | Measure | TRUE | TRUE | TRUE | 44823.6251 |  | Deemed Ex Ante Team | 44783.746 | Re-simulated using DEER2024 EnergyPlus prototypes calibrated using RASS2019 study results and CZ2022 weather data | Deemed Ex Ante Team
Msr-BS-CeilIns-VintR-AddR38 | DEER2024 | 81 | Ceiling - Add R-38 batts on top of vintage-specific existing insulation | Measure | TRUE | TRUE | TRUE | 44823.6251 |  | Deemed Ex Ante Team | 44783.746 | Re-simulated using DEER2024 EnergyPlus prototypes calibrated using RASS2019 study results and CZ2022 weather data | Deemed Ex Ante Team
Msr-BS-CeilIns-VintR-AddR44 | DEER2024 | 81 | Ceiling - Add R-44 batts on top of vintage-specific existing insulation | Measure | TRUE | TRUE | TRUE | 44823.6251 |  | Deemed Ex Ante Team | 44783.746 | Re-simulated using DEER2024 EnergyPlus prototypes calibrated using RASS2019 study results and CZ2022 weather data | Deemed Ex Ante Team
Msr-BS-CeilIns-VintR-AddR60 | DEER2024 | 81 | Ceiling - Add R-60 batts on top of vintage-specific existing insulation | Measure | TRUE | TRUE | TRUE | 44823.6251 |  | Deemed Ex Ante Team | 44783.746 | Re-simulated using DEER2024 EnergyPlus prototypes calibrated using RASS2019 study results and CZ2022 weather data | Deemed Ex Ante Team
Msr-ComDuctLeak-0.18 | DEER2023 | 37 | Duct Sealing (Total leakage of AHU flow is 18%) | Measure | FALSE | TRUE | TRUE | 44552.4997 |  |  |  | Simulated using CZ2022 weather data | Deemed Ex Ante Team
Msr-DuctOpt-HighToLow-Replacement | DEER2024 | 36 | Duct Optimization, Crossover Duct Replacement, Mobile Home, 15% Supply Leakge | Measure | TRUE | TRUE | TRUE | 44823.6251 |  | Deemed Ex Ante Team | 44771.6707 | Re-simulated using DEER2024 EnergyPlus prototypes calibrated using RASS2019 study results and CZ2022 weather data | Deemed Ex Ante Team
Msr-DuctOpt-HighToLow-Retrofit | DEER2024 | 36 | Duct Optimization, Return Duct Retrofit, Mobile Home, 15% Supply Leakage | Measure | TRUE | TRUE | TRUE | 44823.6251 |  | Deemed Ex Ante Team | 44771.6707 | Re-simulated using DEER2024 EnergyPlus prototypes calibrated using RASS2019 study results and CZ2022 weather data | Deemed Ex Ante Team
MsrDW-StdSize-ElecDHW-Tier1 | DEER2023 | 143 | Dishwasher, standard capacity, in home with electric DHW, EAEU = 249.5, Galpercycle = 2.90 | Measure | FALSE | TRUE | TRUE | 44823.5163 |  | Deemed Ex Ante Team | 44658.6069 | Simulated using CZ2022 weather data and updated baseline to ENERGY STAR | Deemed Ex Ante Team
MsrDW-StdSize-ElecDHW-Tier2 | DEER2023 | 143 | Dishwasher, standard capacity, in home with electric DHW, EAEU = 214.0, Galpercycle = 2.72 | Measure | FALSE | TRUE | TRUE | 44823.5163 |  | Deemed Ex Ante Team | 44658.6069 | Simulated using CZ2022 weather data and updated baseline to ENERGY STAR | Deemed Ex Ante Team
MsrDW-StdSize-GasDHW-Tier1 | DEER2023 | 143 | Dishwasher, standard capacity, in home with gas DHW, EAEU = 249.5, Galpercycle = 2.90 | Measure | FALSE | TRUE | TRUE | 44823.5163 |  | Deemed Ex Ante Team | 44658.6069 | Simulated using CZ2022 weather data and updated baseline to ENERGY STAR | Deemed Ex Ante Team
MsrDW-StdSize-GasDHW-Tier2 | DEER2023 | 143 | Dishwasher, standard capacity, in home with gas DHW, EAEU = 214.0, Galpercycle = 2.72 | Measure | FALSE | TRUE | TRUE | 44823.5163 |  | Deemed Ex Ante Team | 44658.6069 | Simulated using CZ2022 weather data and updated baseline to ENERGY STAR | Deemed Ex Ante Team
MsrDW-StdSize-Tier1 | DEER2023 | 143 | Dishwasher, Standard capacity, EAEU = 249.5, Galpercycle = 2.90 | Measure | FALSE | TRUE | TRUE | 44823.5163 |  | Deemed Ex Ante Team | 44683.5004 | Simulated using CZ2022 weather data and updated baseline to ENERGY STAR | Deemed Ex Ante Team
MsrDW-StdSize-Tier2 | DEER2023 | 143 | Dishwasher, Standard capacity, EAEU = 214.0, Galpercycle = 2.72 | Measure | FALSE | TRUE | TRUE | 44823.5163 |  | Deemed Ex Ante Team | 44683.5004 | Simulated using CZ2022 weather data and updated baseline to ENERGY STAR | Deemed Ex Ante Team
Msr-HV-DuctSeal-HighToLow | DEER2024 | 36 | 6% Supply/6% Return Leakage (single and multi-family), 15% Supply Leakage (mobile home) | Measure | TRUE | TRUE | TRUE | 44823.6251 |  | Deemed Ex Ante Team | 44768.7253 | Re-simulated using DEER2024 EnergyPlus prototypes calibrated using RASS2019 study results and CZ2022 weather data | Deemed Ex Ante Team
Msr-HV-DuctSeal-MedToLow | DEER2024 | 36 | 6% Supply/6% Return Leakage (single and multi-family), 15% Supply Leakage (mobile home) | Measure | TRUE | TRUE | TRUE | 44823.6251 |  | Deemed Ex Ante Team | 44768.7253 | Re-simulated using DEER2024 EnergyPlus prototypes calibrated using RASS2019 study results and CZ2022 weather data | Deemed Ex Ante Team
MsrNRes-HVAC-Blr-HW-300to2500kBtuh-85p0Et | DEER2023 | 64 | Hot water boiler (300 - 2500 kBtuh, 85.0 Et, OA Reset from 140 to 165 F) | Measure | FALSE | TRUE | TRUE | 44552.4954 |  |  |  | Simulated using CZ2022 weather data | Deemed Ex Ante Team
MsrNRes-HVAC-Blr-HW-300to2500kBtuh-90p0Et-SP140LdReset | DEER2023 | 64 | Hot water boiler (300 - 2500 kBtuh, 90.0 Et, condensing, load reset from 115 to 140 F) | Measure | FALSE | TRUE | TRUE | 44552.4954 |  |  |  | Simulated using CZ2022 weather data | Deemed Ex Ante Team
MsrNRes-HVAC-Blr-HW-300to2500kBtuh-90p0Et-SP140OAReset | DEER2023 | 64 | Hot water boiler (300 - 2500 kBtuh, 90.0 Et, condensing, OA reset from 115 to 140 F) | Measure | FALSE | TRUE | TRUE | 44552.4954 |  |  |  | Simulated using CZ2022 weather data | Deemed Ex Ante Team
MsrNRes-HVAC-Blr-HW-300to2500kBtuh-90p0Et-SP165OAReset | DEER2023 | 64 | Hot water boiler (300 - 2500 kBtuh, 90.0 Et, condensing, OA reset from 140 to 165 F) | Measure | FALSE | TRUE | TRUE | 44552.4954 |  |  |  | Simulated using CZ2022 weather data | Deemed Ex Ante Team
MsrNRes-HVAC-Blr-HW-300to2500kBtuh-94p0Et-SP140LdReset | DEER2023 | 64 | Hot water boiler (300 - 2500 kBtuh, 94.0 Et, condensing, load reset from 115 to 140 F) | Measure | FALSE | TRUE | TRUE | 44552.4954 |  |  |  | Simulated using CZ2022 weather data | Deemed Ex Ante Team
MsrNRes-HVAC-Blr-HW-300to2500kBtuh-94p0Et-SP140OAReset | DEER2023 | 64 | Hot water boiler (300 - 2500 kBtuh, 94.0 Et, condensing, OA reset from 115 to 140 F) | Measure | FALSE | TRUE | TRUE | 44552.4954 |  |  |  | Simulated using CZ2022 weather data | Deemed Ex Ante Team
MsrNRes-HVAC-Blr-HW-300to2500kBtuh-94p0Et-SP165OAReset | DEER2023 | 64 | Hot water boiler (300 - 2500 kBtuh, 94.0 Et, condensing, OA reset from 140 to 165 F) | Measure | FALSE | TRUE | TRUE | 44552.4954 |  |  |  | Simulated using CZ2022 weather data | Deemed Ex Ante Team
MsrNRes-HVAC-Blr-HW-lt300kBtuh-84p0AFUE | DEER2023 | 63 | Hot water boiler (< 300 kBtuh, 84.0 AFUE, OA Reset from 140 to 165 F) | Measure | FALSE | TRUE | TRUE | 44552.4954 |  |  |  | Simulated using CZ2022 weather data | Deemed Ex Ante Team
MsrNRes-HVAC-Blr-HW-lt300kBtuh-84p5AFUE | DEER2023 | 63 | Hot water boiler (< 300 kBtuh, 84.5 AFUE, OA Reset from 140 to 165 F) | Measure | FALSE | TRUE | TRUE | 44552.4954 |  |  |  | Simulated using CZ2022 weather data | Deemed Ex Ante Team
MsrNRes-HVAC-Blr-HW-lt300kBtuh-85p0AFUE | DEER2023 | 63 | Hot water boiler (< 300 kBtuh, 85.0 AFUE, OA Reset from 140 to 165 F) | Measure | FALSE | TRUE | TRUE | 44552.4954 |  |  |  | Simulated using CZ2022 weather data | Deemed Ex Ante Team
MsrNRes-HVAC-Blr-HW-lt300kBtuh-87p0AFUE | DEER2023 | 63 | Hot water boiler (< 300 kBtuh, 87.0 AFUE, OA Reset from 140 to 165 F) | Measure | FALSE | TRUE | TRUE | 44552.4954 |  |  |  | Simulated using CZ2022 weather data | Deemed Ex Ante Team
MsrNRes-HVAC-Blr-HW-lt300kBtuh-90p0AFUE-SP140LdReset | DEER2023 | 63 | Hot water boiler (< 300 kBtuh, 90.0 AFUE, condensing, load reset from 115 to 140 F) | Measure | FALSE | TRUE | TRUE | 44552.4954 |  |  |  | Simulated using CZ2022 weather data | Deemed Ex Ante Team
MsrNRes-HVAC-Blr-HW-lt300kBtuh-90p0AFUE-SP140OAReset | DEER2023 | 63 | Hot water boiler (< 300 kBtuh, 90.0 AFUE, condensing, OA reset from 115 to 140 F) | Measure | FALSE | TRUE | TRUE | 44552.4954 |  |  |  | Simulated using CZ2022 weather data | Deemed Ex Ante Team
MsrNRes-HVAC-Blr-HW-lt300kBtuh-90p0AFUE-SP165OAReset | DEER2023 | 63 | Hot water boiler (< 300 kBtuh, 90.0 AFUE, condensing, OA reset from 115 to 165 F) | Measure | FALSE | TRUE | TRUE | 44552.4954 |  |  |  | Simulated using CZ2022 weather data | Deemed Ex Ante Team
MsrNRes-HVAC-Blr-HW-lt300kBtuh-94p0AFUE-SP140LdReset | DEER2023 | 63 | Hot water boiler (< 300 kBtuh, 94.0 AFUE, condensing, load reset from 115 to 140 F) | Measure | FALSE | TRUE | TRUE | 44552.4954 |  |  |  | Simulated using CZ2022 weather data | Deemed Ex Ante Team
MsrNRes-HVAC-Blr-HW-lt300kBtuh-94p0AFUE-SP140OAReset | DEER2023 | 63 | Hot water boiler (< 300 kBtuh, 94.0 AFUE, condensing, OA reset from 115 to 140 F) | Measure | FALSE | TRUE | TRUE | 44552.4954 |  |  |  | Simulated using CZ2022 weather data | Deemed Ex Ante Team
MsrNRes-HVAC-Blr-HW-lt300kBtuh-94p0AFUE-SP165OAReset | DEER2023 | 63 | Hot water boiler (< 300 kBtuh, 94.0 AFUE, condensing, OA reset from 115 to 165 F) | Measure | FALSE | TRUE | TRUE | 44552.4954 |  |  |  | Simulated using CZ2022 weather data | Deemed Ex Ante Team
MsrNRes-HVAC-Blr-Stm-300to2500kBtuh-82p0Et | DEER2023 | 72 | Steam boiler (300 - 2500 kBtuh, 82.0 Et, OA Reset from 140 to 165 F) | Measure | FALSE | TRUE | TRUE | 44552.4954 |  |  |  | Simulated using CZ2022 weather data | Deemed Ex Ante Team
MsrNRes-HVAC-Blr-Stm-gt2500to10000kBtuh-83p0Et | DEER2023 | 72 | Steam boiler (> 2500 kBtuh, <= 10000 kBtuh, 83.0 Et, OA Reset from 140 to 165 F) | Measure | FALSE | TRUE | TRUE | 44552.4954 |  |  |  | Simulated using CZ2022 weather data | Deemed Ex Ante Team
MsrNRes-HVAC-Blr-Stm-gt2500to10000kBtuh-84p0Et | DEER2023 | 72 | Steam boiler (> 2500 kBtuh, <= 10000 kBtuh, 84.0 Et, OA Reset from 140 to 165 F) | Measure | FALSE | TRUE | TRUE | 44552.4954 |  |  |  | Simulated using CZ2022 weather data | Deemed Ex Ante Team
MsrNRes-HVAC-Blr-Stm-lt300kBtuh-82p0AFUE | DEER2023 | 72 | Steam boiler (< 300 kBtuh, 82.0 AFUE, OA Reset from 140 to 165 F) | Measure | FALSE | TRUE | TRUE | 44552.4954 |  |  |  | Simulated using CZ2022 weather data | Deemed Ex Ante Team
MsrNRes-HVAC-Blr-Stm-lt300kBtuh-83p0AFUE | DEER2023 | 72 | Steam boiler (< 300 kBtuh, 83.0 AFUE, OA Reset from 140 to 165 F) | Measure | FALSE | TRUE | TRUE | 44552.4954 |  |  |  | Simulated using CZ2022 weather data | Deemed Ex Ante Team
MsrNResPkgAC-55to65kBtu/h-2Sp-S15.0-Econ | DEER2023 | 1 | Com SEER-rated packaged air conditioner, size range: 55 - 65 kBtu/h, SEER = 15 (EER = 12.6), EIR = 0.236, fan W/cfm = 0.25, two-speed fan, with economizer | Measure | FALSE | TRUE | TRUE | 44552.7011 |  | Deemed Ex Ante Team | 44552.7011 | Simulated using CZ2022 weather data | Deemed Ex Ante Team
MsrNResPkgAC-55to65kBtu/h-2Sp-S16.0-Econ | DEER2023 | 1 | Com SEER-rated packaged air conditioner, size range: 55 - 65 kBtu/h, SEER = 16 (EER = 12.5), EIR = 0.238, fan W/cfm = 0.27, two-speed fan, with economizer | Measure | FALSE | TRUE | TRUE | 44552.7011 |  | Deemed Ex Ante Team | 44552.7011 | Simulated using CZ2022 weather data | Deemed Ex Ante Team
MsrNResPkgAC-55to65kBtu/h-2Sp-S17.0-Econ | DEER2023 | 1 | Com SEER-rated packaged air conditioner, size range: 55 - 65 kBtu/h, SEER = 17 (EER = 13.3), EIR = 0.223, fan W/cfm = 0.27, two-speed fan, with economizer | Measure | FALSE | TRUE | TRUE | 44552.7011 |  | Deemed Ex Ante Team | 44552.7011 | Simulated using CZ2022 weather data | Deemed Ex Ante Team
MsrNResPkgAC-55to65kBtu/h-2Sp-S18.0-Econ | DEER2023 | 1 | Com SEER-rated packaged air conditioner, size range: 55 - 65 kBtu/h, SEER = 18 (EER = 14.0), EIR = 0.209, fan W/cfm = 0.27, two-speed fan, with economizer | Measure | FALSE | TRUE | TRUE | 44552.7011 |  | Deemed Ex Ante Team | 44552.7011 | Simulated using CZ2022 weather data | Deemed Ex Ante Team
MsrNResPkgAC-lt55kBtu/h-1Sp-S15.0 | DEER2023 | 1 | Com. SEER-rated packaged air conditioner, size range: 18 - 55 kBtu/h, SEER = 15 (EER = 12.9), EIR = 0.234, fan W/cfm = 0.25, one-speed fan, without economizer | Measure | FALSE | TRUE | TRUE | 44552.7011 |  | Deemed Ex Ante Team | 44552.7011 | Simulated using CZ2022 weather data | Deemed Ex Ante Team
MsrNResPkgAC-lt55kBtu/h-2Sp-S16.0 | DEER2023 | 1 | Com SEER-rated packaged air conditioner, size range: 18 - 55 kBtu/h, SEER = 16 (EER = 12.5), EIR = 0.238, fan W/cfm = 0.27, two-speed fan, without economizer | Measure | FALSE | TRUE | TRUE | 44552.7011 |  | Deemed Ex Ante Team | 44552.7011 | Simulated using CZ2022 weather data | Deemed Ex Ante Team
MsrNResPkgAC-lt55kBtu/h-2Sp-S17.0 | DEER2023 | 1 | Com SEER-rated packaged air conditioner, size range: 18 - 55 kBtu/h, SEER = 17 (EER = 13.3), EIR = 0.223, fan W/cfm = 0.27, two-speed fan, without economizer | Measure | FALSE | TRUE | TRUE | 44552.7011 |  | Deemed Ex Ante Team | 44552.7011 | Simulated using CZ2022 weather data | Deemed Ex Ante Team
MsrNResPkgAC-lt55kBtu/h-2Sp-S18.0 | DEER2023 | 1 | Com SEER-rated packaged air conditioner, size range: 18 - 55 kBtu/h, SEER = 18 (EER = 14.0), EIR = 0.209, fan W/cfm = 0.27, two-speed fan, without economizer | Measure | FALSE | TRUE | TRUE | 44552.7011 |  | Deemed Ex Ante Team | 44552.7011 | Simulated using CZ2022 weather data | Deemed Ex Ante Team
MsrNRes-PkgFurn-lt65kBtuh-0.90AFUE-ECM | DEER2023 | 17 | Packaged Furnace (Weatherized) 90 AFUE, with ECM supply fan motor | Measure | FALSE | TRUE | TRUE | 44552.4954 |  |  |  | Simulated using CZ2022 weather data | Deemed Ex Ante Team
MsrNRes-PkgFurn-lt65kBtuh-0.91AFUE-ECM | DEER2023 | 17 | Packaged Furnace (Weatherized) 91 AFUE, with ECM supply fan motor | Measure | FALSE | TRUE | TRUE | 44552.4954 |  |  |  | Simulated using CZ2022 weather data | Deemed Ex Ante Team
MsrNRes-PkgFurn-lt65kBtuh-0.92AFUE-ECM | DEER2023 | 17 | Packaged Furnace (Weatherized) 92 AFUE, with ECM supply fan motor | Measure | FALSE | TRUE | TRUE | 44552.4954 |  |  |  | Simulated using CZ2022 weather data | Deemed Ex Ante Team
MsrNRes-PkgFurn-lt65kBtuh-0.93AFUE-ECM | DEER2023 | 17 | Packaged Furnace (Weatherized) 93 AFUE, with ECM supply fan motor | Measure | FALSE | TRUE | TRUE | 44552.4954 |  |  |  | Simulated using CZ2022 weather data | Deemed Ex Ante Team
MsrNRes-PkgFurn-lt65kBtuh-0.94AFUE-ECM | DEER2023 | 17 | Packaged Furnace (Weatherized) 94 AFUE, with ECM supply fan motor | Measure | FALSE | TRUE | TRUE | 44552.4954 |  |  |  | Simulated using CZ2022 weather data | Deemed Ex Ante Team
MsrNRes-PkgFurn-lt65kBtuh-0.95AFUE-ECM | DEER2023 | 17 | Packaged Furnace (Weatherized) 95 AFUE, with ECM supply fan motor | Measure | FALSE | TRUE | TRUE | 44552.4954 |  |  |  | Simulated using CZ2022 weather data | Deemed Ex Ante Team
MsrNRes-PkgFurn-lt65kBtuh-0.96AFUE-ECM | DEER2023 | 17 | Packaged Furnace (Weatherized) 96 AFUE, with ECM supply fan motor | Measure | FALSE | TRUE | TRUE | 44552.4954 |  |  |  | Simulated using CZ2022 weather data | Deemed Ex Ante Team
MsrNRes-PkgFurn-lt65kBtuh-0.97AFUE-ECM | DEER2023 | 17 | Packaged Furnace (Weatherized) 97 AFUE, with ECM supply fan motor | Measure | FALSE | TRUE | TRUE | 44552.4954 |  |  |  | Simulated using CZ2022 weather data | Deemed Ex Ante Team
MsrNRes-PkgFurn-lt65kBtuh-0.98AFUE-ECM | DEER2023 | 17 | Packaged Furnace (Weatherized) 98 AFUE, with ECM supply fan motor | Measure | FALSE | TRUE | TRUE | 44552.4954 |  |  |  | Simulated using CZ2022 weather data | Deemed Ex Ante Team
MsrNRes-PkgHP-135to240kBtuh-E11.5-C3.2-2SpP | DEER2023 | 10 | Com packaged HP EER = 11.5 (135-239 kBtuh), COP = 3.2; w/Econo; 2-spd fan | Measure | FALSE | TRUE | TRUE | 44531.4555 |  |  |  | Simulated using CZ2022 weather data | Deemed Ex Ante Team
MsrNRes-PkgHP-135to240kBtuh-E12.0-C3.2-2SpP | DEER2023 | 10 | Com packaged HP EER = 12.0 (135-239 kBtuh), COP = 3.2; w/Econo; 2-spd fan | Measure | FALSE | TRUE | TRUE | 44531.4555 |  |  |  | Simulated using CZ2022 weather data | Deemed Ex Ante Team
MsrNRes-PkgHP-240to760kBtuh-E10.5-C3.2-2SpP | DEER2023 | 10 | Com packaged HP EER = 10.5 (240-759 kBtuh), COP = 3.2; w/Econo; 2-spd fan | Measure | FALSE | TRUE | TRUE | 44531.4555 |  |  |  | Simulated using CZ2022 weather data | Deemed Ex Ante Team
MsrNRes-PkgHP-240to760kBtuh-E9.3-C3.2-2SpP | DEER2023 | 10 | Com packaged HP EER = 9.3 (240-759 kBtuh), COP = 3.2; w/Econo; 2-spd fan | Code/Standard | FALSE | TRUE | TRUE | 44531.4555 |  |  |  | Simulated using CZ2022 weather data | Deemed Ex Ante Team
MsrNRes-PkgHP2SpP-240to760-E10.8-C3.2-2SpP | DEER2023 | 10 | Com packaged HP EER = 10.8 (240-759 kBtuh), COP = 3.2; w/Econo; 2-spd fan | Measure | FALSE | TRUE | TRUE | 44531.4555 |  |  |  | Simulated using CZ2022 weather data | Deemed Ex Ante Team
MsrNRes-PkgHP-55to65kBtuh-2Sp-S15.0-H8.2-Econ | DEER2023 | 9 | Com SEER-rated packaged heat pump, size range: 55 - 65 kBtu/h, SEER = 15 (HSPF = 8.2), EIR = 0.256, fan W/cfm = 0.25, two-speed fan, with economizer | Measure | FALSE | TRUE | TRUE | 44552.7011 |  | Deemed Ex Ante Team | 44552.7011 | Simulated using CZ2022 weather data | Deemed Ex Ante Team
MsrNRes-PkgHP-55to65kBtuh-2Sp-S16.0-H8.5-Econ | DEER2023 | 9 | Com SEER-rated packaged heat pump, size range: 55 - 65 kBtu/h, SEER = 16 (HSPF = 8.5), EIR = 0.238, fan W/cfm = 0.27, two-speed fan, with economizer | Measure | FALSE | TRUE | TRUE | 44552.7011 |  | Deemed Ex Ante Team | 44552.7011 | Simulated using CZ2022 weather data | Deemed Ex Ante Team
MsrNRes-PkgHP-55to65kBtuh-2Sp-S17.0-H9.0-Econ | DEER2023 | 9 | Com SEER-rated packaged heat pump, size range: 55 - 65 kBtu/h, SEER = 17 (HSPF = 9.0), EIR = 0.223, fan W/cfm = 0.27, two-speed fan, with economizer | Measure | FALSE | TRUE | TRUE | 44552.7011 |  | Deemed Ex Ante Team | 44552.7011 | Simulated using CZ2022 weather data | Deemed Ex Ante Team
MsrNRes-PkgHP-55to65kBtuh-S15.0-H8.2-2Sp-Econ | DEER2023 | 9 | Com SEER-rated packaged heat pump, size range: 55 - 65 kBtu/h, SEER = 15.0 (HSPF = 8.2), EIR = 0.256, fan W/cfm = 0.25, two-speed fan, with economizer | Measure | FALSE | TRUE | TRUE | 44552.7011 |  | Deemed Ex Ante Team | 44552.7011 | Simulated using CZ2022 weather data | Deemed Ex Ante Team
MsrNRes-PkgHP-55to65kBtuh-S16.0-H8.5-2Sp-Econ | DEER2023 | 9 | Com SEER-rated packaged heat pump, size range: 55 - 65 kBtu/h, SEER = 16 (HSPF = 8.5), EIR = 0.238, fan W/cfm = 0.27, two-speed fan, with economizer | Measure | FALSE | TRUE | TRUE | 44552.7011 |  | Deemed Ex Ante Team | 44552.7011 | Simulated using CZ2022 weather data | Deemed Ex Ante Team
MsrNRes-PkgHP-55to65kBtuh-S17.0-H9.0-2Sp-Econ | DEER2023 | 9 | Com SEER-rated packaged heat pump, size range: 55 - 65 kBtu/h, SEER = 17 (HSPF = 9.0), EIR = 0.223, fan W/cfm = 0.27, two-speed fan, with economizer | Measure | FALSE | TRUE | TRUE | 44552.7011 |  | Deemed Ex Ante Team | 44552.7011 | Simulated using CZ2022 weather data | Deemed Ex Ante Team
MsrNRes-PkgHP-lt55kBtuh-1Sp-S15.0-H8.2 | DEER2023 | 9 | Com SEER-rated packaged heat pump, size range: 18 - 65 kBtu/h, SEER = 15 (HSPF = 8.2), EIR = 0.226, fan W/cfm = 0.29, one-speed fan, without economizer | Measure | FALSE | TRUE | TRUE | 45110.4906 |  | Deemed Ex Ante Team | 44552.7011 | Simulated using CZ2022 weather data | Deemed Ex Ante Team
MsrNRes-PkgHP-lt55kBtuh-2Sp-S16.0-H8.5 | DEER2023 | 9 | Com SEER-rated packaged heat pump, size range: 18 - 65 kBtu/h, SEER = 16 (HSPF = 8.5), EIR = 0.238, fan W/cfm = 0.27, two-speed fan, without economizer | Measure | FALSE | TRUE | TRUE | 45110.4906 |  | Deemed Ex Ante Team | 44552.7011 | Simulated using CZ2022 weather data | Deemed Ex Ante Team
MsrNRes-PkgHP-lt55kBtuh-2Sp-S17.0-H9.0 | DEER2023 | 9 | Com SEER-rated packaged heat pump, size range: 18 - 65 kBtu/h, SEER = 17 (HSPF = 9.0), EIR = 0.223, fan W/cfm = 0.27, two-speed fan, without economizer | Measure | FALSE | TRUE | TRUE | 45110.4906 |  | Deemed Ex Ante Team | 44552.7011 | Simulated using CZ2022 weather data | Deemed Ex Ante Team
MsrNRes-PkgHP-lt55kBtuh-S15.0-H8.2-1Sp | DEER2023 | 9 | Com SEER-rated packaged heat pump, size range: 18 - 65 kBtu/h, SEER = 15 (HSPF = 8.2), EIR = 0.226, fan W/cfm = 0.29, one-speed fan, without economizer | Measure | FALSE | TRUE | TRUE | 45110.4906 |  | Deemed Ex Ante Team | 44552.7011 | Simulated using CZ2022 weather data | Deemed Ex Ante Team
MsrNRes-PkgHP-lt55kBtuh-S16.0-H8.5-2Sp | DEER2023 | 9 | Com SEER-rated packaged heat pump, size range: 18 - 65 kBtu/h, SEER = 16 (HSPF = 8.5), EIR = 0.238, fan W/cfm = 0.27, two-speed fan, without economizer | Measure | FALSE | TRUE | TRUE | 45110.4906 |  | Deemed Ex Ante Team | 44552.7011 | Simulated using CZ2022 weather data | Deemed Ex Ante Team
MsrNRes-PkgHP-lt55kBtuh-S17.0-H9.0-2Sp | DEER2023 | 9 | Com SEER-rated packaged heat pump, size range: 18 - 65 kBtu/h, SEER = 17 (HSPF = 9.0), EIR = 0.223, fan W/cfm = 0.27, two-speed fan, without economizer | Measure | FALSE | TRUE | TRUE | 45110.4906 |  | Deemed Ex Ante Team | 44552.7011 | Simulated using CZ2022 weather data | Deemed Ex Ante Team
MsrNRes-PVVAC+PkgAC-240to760kBtu/h-VarSpP+2SpP-E10.8-byBldgType | DEER2023 | 2 | EER-rated packaged air conditioner, size range: 240 - 760 kBtu/h, EER = 10.8, mix of single-zone and multi-zone system configurations where applicable | Measure | FALSE | TRUE | TRUE | 44823.5163 |  | Deemed Ex Ante Team | 44708.7872 | Simulated using CZ2022 weather data | Deemed Ex Ante Team
MsrNRes-PVVAC+PkgAC-240to760kBtu/h-VarSpP+2SpP-E11.5-byBldgType | DEER2023 | 2 | EER-rated packaged air conditioner, size range: 240 - 760 kBtu/h, EER = 11.5, mix of single-zone and multi-zone system configurations where applicable | Measure | FALSE | TRUE | TRUE | 44823.5163 |  | Deemed Ex Ante Team | 44708.7872 | Simulated using CZ2022 weather data | Deemed Ex Ante Team
MsrNRes-PVVAC+PkgAC-240to760kBtu/h-VarSpP+2SpP-E12.5-byBldgType | DEER2023 | 2 | EER-rated packaged air conditioner, size range: 240 - 760 kBtu/h, EER = 12.5, mix of single-zone and multi-zone system configurations where applicable | Measure | FALSE | TRUE | TRUE | 44823.5163 |  | Deemed Ex Ante Team | 44708.7872 | Simulated using CZ2022 weather data | Deemed Ex Ante Team
MsrNRes-SplitAC-45to55kBtu/h-1Sp-S15.0 | DEER2023 | 4 | Com SEER-rated split Air Conditioner, Size Range: 45 - 55 kBtu/h, SEER = 15 (EER = 12.8), EIR = 0.232, fan W/cfm = 0.25, one-speed fan, without economizer | Measure | FALSE | TRUE | TRUE | 44552.7011 |  | Deemed Ex Ante Team | 44552.7011 | Simulated using CZ2022 weather data | Deemed Ex Ante Team
MsrNRes-SplitAC-45to55kBtu/h-2Sp-S16.0 | DEER2023 | 4 | Com SEER-rated split Air Conditioner, Size Range: 45 - 55 kBtu/h, SEER = 16 (EER = 12.5), EIR = 0.238, fan W/cfm = 0.27, two-speed fan, without economizer | Measure | FALSE | TRUE | TRUE | 44552.7011 |  | Deemed Ex Ante Team | 44552.7011 | Simulated using CZ2022 weather data | Deemed Ex Ante Team
MsrNRes-SplitAC-45to55kBtu/h-2Sp-S17.0 | DEER2023 | 4 | Com SEER-rated split Air Conditioner, Size Range: 45 - 55 kBtu/h, SEER = 17 (EER = 13.3), EIR = 0.223, fan W/cfm = 0.27, two-speed fan, without economizer | Measure | FALSE | TRUE | TRUE | 44552.7011 |  | Deemed Ex Ante Team | 44552.7011 | Simulated using CZ2022 weather data | Deemed Ex Ante Team
MsrNRes-SplitAC-45to55kBtu/h-2Sp-S18.0 | DEER2023 | 4 | Com SEER-rated split Air Conditioner, Size Range: 45 - 55 kBtu/h, SEER = 18 (EER = 14), EIR = 0.209, fan W/cfm = 0.27, two-speed fan, without economizer | Measure | FALSE | TRUE | TRUE | 44552.7011 |  | Deemed Ex Ante Team | 44552.7011 | Simulated using CZ2022 weather data | Deemed Ex Ante Team
MsrNRes-SplitAC-55to65kBtu/h-2Sp-S15.0-Econ | DEER2023 | 4 | Com SEER-rated split Air Conditioner, Size Range: 55 - 65 kBtu/h, SEER = 15 (EER = 12.6), EIR = 0.236, fan W/cfm = 0.25, two-speed fan, with economizer | Measure | FALSE | TRUE | TRUE | 44552.7011 |  | Deemed Ex Ante Team | 44552.7011 | Simulated using CZ2022 weather data | Deemed Ex Ante Team
MsrNRes-SplitAC-55to65kBtu/h-2Sp-S16.0-Econ | DEER2023 | 4 | Com SEER-rated split Air Conditioner, Size Range: 55 - 65 kBtu/h, SEER = 16 (EER = 12.5), EIR = 0.238, fan W/cfm = 0.27, two-speed fan, with economizer | Measure | FALSE | TRUE | TRUE | 44552.7011 |  | Deemed Ex Ante Team | 44552.7011 | Simulated using CZ2022 weather data | Deemed Ex Ante Team
MsrNRes-SplitAC-55to65kBtu/h-2Sp-S17.0-Econ | DEER2023 | 4 | Com SEER-rated split Air Conditioner, Size Range: 55 - 65 kBtu/h, SEER = 17 (EER = 13.3), EIR = 0.223, fan W/cfm = 0.27, two-speed fan, with economizer | Measure | FALSE | TRUE | TRUE | 44552.7011 |  | Deemed Ex Ante Team | 44552.7011 | Simulated using CZ2022 weather data | Deemed Ex Ante Team
MsrNRes-SplitAC-55to65kBtu/h-2Sp-S18.0-Econ | DEER2023 | 4 | Com SEER-rated split Air Conditioner, Size Range: 55 - 65 kBtu/h, SEER = 18 (EER = 14), EIR = 0.209, fan W/cfm = 0.27, two-speed fan, with economizer | Measure | FALSE | TRUE | TRUE | 44552.7011 |  | Deemed Ex Ante Team | 44552.7011 | Simulated using CZ2022 weather data | Deemed Ex Ante Team
MsrNRes-SplitAC-lt45kBtu/h-1Sp-S15.0 | DEER2023 | 4 | Com SEER-rated split Air Conditioner, Size Range: 18 - 45 kBtu/h, SEER = 15 (EER = 12.8), EIR = 0.232, fan W/cfm = 0.25, one-speed fan, without economizer | Measure | FALSE | TRUE | TRUE | 44552.7011 |  | Deemed Ex Ante Team | 44552.7011 | Simulated using CZ2022 weather data | Deemed Ex Ante Team
MsrNRes-SplitAC-lt45kBtu/h-2Sp-S16.0 | DEER2023 | 4 | Com SEER-rated split Air Conditioner, Size Range: 18 - 45 kBtu/h, SEER = 16 (EER = 12.5), EIR = 0.238, fan W/cfm = 0.27, two-speed fan, without economizer | Measure | FALSE | TRUE | TRUE | 44552.7011 |  | Deemed Ex Ante Team | 44552.7011 | Simulated using CZ2022 weather data | Deemed Ex Ante Team
MsrNRes-SplitAC-lt45kBtu/h-2Sp-S17.0 | DEER2023 | 4 | Com SEER-rated split Air Conditioner, Size Range: 18 - 45 kBtu/h, SEER = 17 (EER = 13.3), EIR = 0.223, fan W/cfm = 0.27, two-speed fan, without economizer | Measure | FALSE | TRUE | TRUE | 44552.7011 |  | Deemed Ex Ante Team | 44552.7011 | Simulated using CZ2022 weather data | Deemed Ex Ante Team
MsrNRes-SplitAC-lt45kBtu/h-2Sp-S18.0 | DEER2023 | 4 | Com SEER-rated split Air Conditioner, Size Range: 18 - 45 kBtu/h, SEER = 18 (EER = 14), EIR = 0.209, fan W/cfm = 0.27, two-speed fan, without economizer | Measure | FALSE | TRUE | TRUE | 44552.7011 |  | Deemed Ex Ante Team | 44552.7011 | Simulated using CZ2022 weather data | Deemed Ex Ante Team
MsrNRes-SplitHP-55to65kBtuh-2Sp-S15.0-H8.7-Econ | DEER2023 | 11 | Com SEER-rated split heat pump, size range: 55 - 65 kBtu/h, SEER = 15 (HSPF = 8.7), EIR = 0.256, fan W/cfm = 0.25, two-speed fan, with economizer | Measure | FALSE | TRUE | TRUE | 2021-11-01 20:47 |  | Deemed Ex Ante Team | 2021-11-01 20:47 | Simulated using CZ2022 weather data | Deemed Ex Ante Team
MsrNRes-SplitHP-55to65kBtuh-2Sp-S16.0-H9.0-Econ | DEER2023 | 11 | Com SEER-rated split heat pump, size range: 55 - 65 kBtu/h, SEER = 16 (HSPF = 9.0), EIR = 0.238, fan W/cfm = 0.27, two-speed fan, with economizer | Measure | FALSE | TRUE | TRUE | 2021-11-01 20:47 |  | Deemed Ex Ante Team | 2021-11-01 20:47 | Simulated using CZ2022 weather data | Deemed Ex Ante Team
MsrNRes-SplitHP-55to65kBtuh-2Sp-S17.0-H9.4-Econ | DEER2023 | 11 | Com SEER-rated split heat pump, size range: 55 - 65 kBtu/h, SEER = 17 (HSPF = 9.4), EIR = 0.223, fan W/cfm = 0.27, two-speed fan, with economizer | Measure | FALSE | TRUE | TRUE | 2021-11-01 20:47 |  | Deemed Ex Ante Team | 2021-11-01 20:47 | Simulated using CZ2022 weather data | Deemed Ex Ante Team
MsrNRes-SplitHP-55to65kBtuh-2Sp-S18.0-H9.7-Econ | DEER2023 | 11 | Com SEER-rated split heat pump, size range: 55 - 65 kBtu/h, SEER = 18 (HSPF = 9.7), EIR = 0.209, fan W/cfm = 0.27, two-speed fan, with economizer | Measure | FALSE | TRUE | TRUE | 2021-11-01 20:47 |  | Deemed Ex Ante Team | 2021-11-01 20:47 | Simulated using CZ2022 weather data | Deemed Ex Ante Team
MsrNRes-SplitHP-55to65kBtuh-S15.0-H8.7-2Sp-Econ | DEER2023 | 11 | Com SEER-rated split heat pump, size range: 55 - 65 kBtu/h, SEER = 15 (HSPF = 8.7), EIR = 0.256, fan W/cfm = 0.25, two-speed fan, with economizer | Measure | FALSE | TRUE | TRUE | 44531.4555 |  |  |  | Simulated using CZ2022 weather data | Deemed Ex Ante Team
MsrNRes-SplitHP-55to65kBtuh-S16.0-H9.0-2Sp-Econ | DEER2023 | 11 | Com SEER-rated split heat pump, size range: 55 - 65 kBtu/h, SEER = 16 (HSPF = 9.0), EIR = 0.238, fan W/cfm = 0.27, two-speed fan, with economizer | Measure | FALSE | TRUE | TRUE | 44531.4555 |  |  |  | Simulated using CZ2022 weather data | Deemed Ex Ante Team
MsrNRes-SplitHP-55to65kBtuh-S17.0-H9.4--2SpEcon | DEER2023 | 11 | Com SEER-rated split heat pump, size range: 55 - 65 kBtu/h, SEER = 17 (HSPF = 9.4), EIR = 0.223, fan W/cfm = 0.27, two-speed fan, with economizer | Measure | FALSE | TRUE | TRUE | 44531.4555 |  |  |  | Simulated using CZ2022 weather data | Deemed Ex Ante Team
MsrNRes-SplitHP-55to65kBtuh-S18.0-H9.7-2Sp-Econ | DEER2023 | 11 | Com SEER-rated split heat pump, size range: 55 - 65 kBtu/h, SEER = 18 (HSPF = 9.7), EIR = 0.209, fan W/cfm = 0.27, two-speed fan, with economizer | Measure | FALSE | TRUE | TRUE | 44531.4555 |  |  |  | Simulated using CZ2022 weather data | Deemed Ex Ante Team
MsrNRes-SplitHP-lt55kBtuh-1Sp-S15.0-H8.7 | DEER2023 | 11 | Com SEER-rated split heat pump, size range: 18 - 65 kBtu/h, SEER = 15 (HSPF = 8.7), EIR = 0.232, fan W/cfm = 0.25, one-speed fan, without economizer | Measure | FALSE | TRUE | TRUE | 45133.6877 |  | Deemed Ex Ante Team | 2021-11-01 20:47 | Simulated using CZ2022 weather data | Deemed Ex Ante Team
MsrNRes-SplitHP-lt55kBtuh-2Sp-S16.0-H9.0 | DEER2023 | 11 | Com SEER-rated split heat pump, size range: 18 - 65 kBtu/h, SEER = 16 (HSPF = 9.0), EIR = 0.238, fan W/cfm = 0.27, two-speed fan, without economizer | Measure | FALSE | TRUE | TRUE | 45133.6877 |  | Deemed Ex Ante Team | 2021-11-01 20:47 | Simulated using CZ2022 weather data | Deemed Ex Ante Team
MsrNRes-SplitHP-lt55kBtuh-2Sp-S17.0-H9.4 | DEER2023 | 11 | Com SEER-rated split heat pump, size range: 18 - 65 kBtu/h, SEER = 17 (HSPF = 9.4), EIR = 0.223, fan W/cfm = 0.27, two-speed fan, without economizer | Measure | FALSE | TRUE | TRUE | 45133.6877 |  | Deemed Ex Ante Team | 2021-11-01 20:47 | Simulated using CZ2022 weather data | Deemed Ex Ante Team
MsrNRes-SplitHP-lt55kBtuh-2Sp-S18.0-H9.7 | DEER2023 | 11 | Com SEER-rated split heat pump, size range: 18 - 65 kBtu/h, SEER = 18 (HSPF = 9.7), EIR = 0.209, fan W/cfm = 0.27, two-speed fan, without economizer | Measure | FALSE | TRUE | TRUE | 45133.6877 |  | Deemed Ex Ante Team | 2021-11-01 20:47 | Simulated using CZ2022 weather data | Deemed Ex Ante Team
MsrNRes-SplitHP-lt55kBtuh-S15.0-H8.7-1Sp | DEER2023 | 11 | Com SEER-rated split heat pump, size range: 18 - 65 kBtu/h, SEER = 15 (HSPF = 8.7), EIR = 0.232, fan W/cfm = 0.25, one-speed fan, without economizer | Measure | FALSE | TRUE | TRUE | 45133.6877 |  | Deemed Ex Ante Team |  | Simulated using CZ2022 weather data | Deemed Ex Ante Team
MsrNRes-SplitHP-lt55kBtuh-S16.0-H9.0-2Sp | DEER2023 | 11 | Com SEER-rated split heat pump, size range: 18 - 65 kBtu/h, SEER = 16 (HSPF = 9.0), EIR = 0.238, fan W/cfm = 0.27, two-speed fan, without economizer | Measure | FALSE | TRUE | TRUE | 45133.6877 |  | Deemed Ex Ante Team |  | Simulated using CZ2022 weather data | Deemed Ex Ante Team
MsrNRes-SplitHP-lt55kBtuh-S17.0-H9.4-2Sp | DEER2023 | 11 | Com SEER-rated split heat pump, size range: 18 - 65 kBtu/h, SEER = 17 (HSPF = 9.4), EIR = 0.223, fan W/cfm = 0.27, two-speed fan, without economizer | Measure | FALSE | TRUE | TRUE | 45133.6877 |  | Deemed Ex Ante Team |  | Simulated using CZ2022 weather data | Deemed Ex Ante Team
MsrNRes-SplitHP-lt55kBtuh-S18.0-H9.7-2Sp | DEER2023 | 11 | Com SEER-rated split heat pump, size range: 18 - 65 kBtu/h, SEER = 18 (HSPF = 9.7), EIR = 0.209, fan W/cfm = 0.27, two-speed fan, without economizer | Measure | FALSE | TRUE | TRUE | 45133.6877 |  | Deemed Ex Ante Team |  | Simulated using CZ2022 weather data | Deemed Ex Ante Team
MsrNRes-SplitPkgHP-65to134kBtuh-2Sp-E11.5-C3.4-Econ | DEER2023 | 10 | Com EER-rated packaged heat pump EER = 11.5 (65-109 kBtuh), COP = 3.4; w/economizer; 2-spd Fan | Measure | FALSE | TRUE | TRUE | 2021-11-01 20:47 |  | Deemed Ex Ante Team | 2021-11-01 20:47 | Simulated using CZ2022 weather data | Deemed Ex Ante Team
MsrNRes-SplitPkgHP-65to134kBtuh-E11.5-C3.4-2Sp-Econ | DEER2023 | 10 | Com EER-rated packaged heat pump EER = 11.5 (65-109 kBtuh), COP = 3.4; w/economizer; 2-spd fan | Measure | FALSE | TRUE | TRUE | 44531.4555 |  |  |  | Simulated using CZ2022 weather data | Deemed Ex Ante Team
MsrNRes-SplitPkgHP-65to134kBtuh-E12.0-C3.4-2Sp-Econ | DEER2023 | 10 | Com packaged HP EER = 12.0 (65-109 kBtuh), COP = 3.4; 2-spd fan; w/economizer | Measure | FALSE | TRUE | TRUE | 44531.4555 |  |  |  | Simulated using CZ2022 weather data | Deemed Ex Ante Team
MsrNResSplitPkgHP-65to134kBtuh-S11.5 | DEER2023 | 10 | Com packaged HP EER = 11.5 (65-109 kBtuh), COP = 3.4; 2-spd fan; w/economizer | Measure | FALSE | TRUE | TRUE | 44531.4555 |  |  |  | Simulated using CZ2022 weather data | Deemed Ex Ante Team
Msr-RE-HV-DHP-16S | DEER2024 | 1914 | Mini-split ductless HP (SEER >= 16, HSPF >= 9.2), | Measure | FALSE | TRUE | TRUE | 44823.6774 |  | Deemed Ex Ante Team | 44823.6774 | Simulated using EnergyPlus and CZ2022 weather data and calibrated using 2019 RASS data | Deemed Ex Ante Team
Msr-RE-HV-DHP-17S | DEER2024 | 1914 | Mini-split ductless HP (SEER >= 17, HSPF >= 9.5) | Measure | FALSE | TRUE | TRUE | 44823.6774 |  | Deemed Ex Ante Team | 44823.6774 | Simulated using EnergyPlus and CZ2022 weather data and calibrated using 2019 RASS data | Deemed Ex Ante Team
Msr-RE-HV-DHP-18S | DEER2024 | 1914 | Mini-split ductless HP (SEER >= 18, HSPF >= 9.8) | Measure | FALSE | TRUE | TRUE | 44823.6774 |  | Deemed Ex Ante Team | 44823.6774 | Simulated using EnergyPlus and CZ2022 weather data and calibrated using 2019 RASS data | Deemed Ex Ante Team
Msr-RE-HV-DHP-19S | DEER2024 | 1914 | Mini-split ductless HP (SEER >= 19, HSPF >= 10.0) | Measure | FALSE | TRUE | TRUE | 44823.6774 |  | Deemed Ex Ante Team | 44823.6774 | Simulated using EnergyPlus and CZ2022 weather data and calibrated using 2019 RASS data | Deemed Ex Ante Team
Msr-RE-HV-DHP-20S | DEER2024 | 1914 | Mini-split ductless HP (SEER >= 20, HSPF >= 10.3) | Measure | FALSE | TRUE | TRUE | 44823.6774 |  | Deemed Ex Ante Team | 44823.6774 | Simulated using EnergyPlus and CZ2022 weather data and calibrated using 2019 RASS data | Deemed Ex Ante Team
Msr-RE-HV-DHP-21S | DEER2024 | 1914 | Mini-split ductless HP (SEER >= 21, HSPF >= 10.6) | Measure | FALSE | TRUE | TRUE | 44823.6774 |  | Deemed Ex Ante Team | 44823.6774 | Simulated using EnergyPlus and CZ2022 weather data and calibrated using 2019 RASS data | Deemed Ex Ante Team
Msr-RE-HV-DHP-22S | DEER2024 | 1914 | Mini-split ductless HP (SEER >= 22, HSPF >= 10.9) | Measure | FALSE | TRUE | TRUE | 44823.6774 |  | Deemed Ex Ante Team | 44823.6774 | Simulated using EnergyPlus and CZ2022 weather data and calibrated using 2019 RASS data | Deemed Ex Ante Team
Msr_ResAC-FanCtrls | DEER2024 | 1913 | Residential SEER-rated split Air Conditioners, 18 - 45 kBtu/h, SEER = 15 (EER = 12.8), EIR = 0.232, Fan W/CFM = 0.25, one-speed fan, with evaporator fan controller | Measure | TRUE | TRUE | TRUE | 44823.6251 |  | Deemed Ex Ante Team | 44818.6256 | Simulated using EnergyPlus and CZ2022 weather data and calibrated using 2019 RASS data | Deemed Ex Ante Team
Msr-Res-CW-Tier1-Front | DEER2023 | 142 | Clothes washer, Front loading, Weighted Fuel Types, Tier1, IMEF = 2.38, IWF â‰¤ 3.7 | Measure | FALSE | TRUE | TRUE | 44823.5163 |  | Deemed Ex Ante Team | 44699.4901 | Simulated using CZ2022 weather data, 2019 RASS data, and ENERGY STAR/CEE updates | Deemed Ex Ante Team
Msr-Res-CW-Tier1-Front-ElecDHW-ElecDry | DEER2023 | 142 | Clothes washer, Front loading, Elec DHW, Elec Dryer, Tier1, IMEF = 2.38, IWF â‰¤ 3.7 | Measure | FALSE | TRUE | TRUE | 44823.5163 |  | Deemed Ex Ante Team | 44699.4901 | Simulated using CZ2022 weather data, 2019 RASS data, and ENERGY STAR/CEE updates | Deemed Ex Ante Team
Msr-Res-CW-Tier1-Front-ElecDHW-GasDry | DEER2023 | 142 | Clothes washer, Front loading, Elec DHW, Gas Dryer, Tier1, IMEF = 2.38, IWF â‰¤ 3.7 | Measure | FALSE | TRUE | TRUE | 44823.5163 |  | Deemed Ex Ante Team | 44699.4901 | Simulated using CZ2022 weather data, 2019 RASS data, and ENERGY STAR/CEE updates | Deemed Ex Ante Team
Msr-Res-CW-Tier1-Front-GasDHW-ElecDry | DEER2023 | 142 | Clothes washer, Front loading, Gas DHW, Elec Dryer, Tier1, IMEF = 2.38, IWF â‰¤ 3.7 | Measure | FALSE | TRUE | TRUE | 44823.5163 |  | Deemed Ex Ante Team | 44699.4901 | Simulated using CZ2022 weather data, 2019 RASS data, and ENERGY STAR/CEE updates | Deemed Ex Ante Team
Msr-Res-CW-Tier1-Front-GasDHW-GasDry | DEER2023 | 142 | Clothes washer, Front loading, Gas DHW, Gas Dryer, Tier1, IMEF = 2.38, IWF â‰¤ 3.7 | Measure | FALSE | TRUE | TRUE | 44823.5163 |  | Deemed Ex Ante Team | 44699.4901 | Simulated using CZ2022 weather data, 2019 RASS data, and ENERGY STAR/CEE updates | Deemed Ex Ante Team
Msr-Res-CW-Tier1-Top | DEER2023 | 142 | Clothes washer, Top loading, Weighted Fuel Types, Tier1, IMEF = 2.06, IWF â‰¤ 4.3 | Measure | FALSE | TRUE | TRUE | 44823.5163 |  | Deemed Ex Ante Team | 44699.4901 | Simulated using CZ2022 weather data, 2019 RASS data, and ENERGY STAR/CEE updates | Deemed Ex Ante Team
Msr-Res-CW-Tier1-Top-ElecDHW-ElecDry | DEER2023 | 142 | Clothes washer, Top loading, Elec DHW, Elec Dryer, Tier1, IMEF = 2.06, IWF â‰¤ 4.3 | Measure | FALSE | TRUE | TRUE | 44823.5163 |  | Deemed Ex Ante Team | 44699.4901 | Simulated using CZ2022 weather data, 2019 RASS data, and ENERGY STAR/CEE updates | Deemed Ex Ante Team
Msr-Res-CW-Tier1-Top-ElecDHW-GasDry | DEER2023 | 142 | Clothes washer, Top loading, Elec DHW, Gas Dryer, Tier1, IMEF = 2.06, IWF â‰¤ 4.3 | Measure | FALSE | TRUE | TRUE | 44823.5163 |  | Deemed Ex Ante Team | 44699.4901 | Simulated using CZ2022 weather data, 2019 RASS data, and ENERGY STAR/CEE updates | Deemed Ex Ante Team
Msr-Res-CW-Tier1-Top-GasDHW-ElecDry | DEER2023 | 142 | Clothes washer, Top loading, Gas DHW, Elec Dryer, Tier1, IMEF = 2.06, IWF â‰¤ 4.3 | Measure | FALSE | TRUE | TRUE | 44823.5163 |  | Deemed Ex Ante Team | 44699.4901 | Simulated using CZ2022 weather data, 2019 RASS data, and ENERGY STAR/CEE updates | Deemed Ex Ante Team
Msr-Res-CW-Tier1-Top-GasDHW-GasDry | DEER2023 | 142 | Clothes washer, Top loading, Gas DHW, Gas Dryer, Tier1, IMEF = 2.06, IWF â‰¤ 4.3 | Measure | FALSE | TRUE | TRUE | 44823.5163 |  | Deemed Ex Ante Team | 44699.4901 | Simulated using CZ2022 weather data, 2019 RASS data, and ENERGY STAR/CEE updates | Deemed Ex Ante Team
Msr-Res-CW-Tier2-Front | DEER2023 | 142 | Clothes washer, Front loading, Weighted Fuel Types, Tier2, IMEF = 2.74, IWF â‰¤ 3.2 | Measure | FALSE | TRUE | TRUE | 44823.5163 |  | Deemed Ex Ante Team | 44699.4901 | Simulated using CZ2022 weather data, 2019 RASS data, and ENERGY STAR/CEE updates | Deemed Ex Ante Team
Msr-Res-CW-Tier2-Front-ElecDHW-ElecDry | DEER2023 | 142 | Clothes washer, Front loading, Elec DHW, Elec Dryer, Tier2, IMEF = 2.74, IWF â‰¤ 3.2 | Measure | FALSE | TRUE | TRUE | 44823.5163 |  | Deemed Ex Ante Team | 44699.4901 | Simulated using CZ2022 weather data, 2019 RASS data, and ENERGY STAR/CEE updates | Deemed Ex Ante Team
Msr-Res-CW-Tier2-Front-ElecDHW-GasDry | DEER2023 | 142 | Clothes washer, Front loading, Elec DHW, Gas Dryer, Tier2, IMEF = 2.74, IWF â‰¤ 3.2 | Measure | FALSE | TRUE | TRUE | 44823.5163 |  | Deemed Ex Ante Team | 44699.4901 | Simulated using CZ2022 weather data, 2019 RASS data, and ENERGY STAR/CEE updates | Deemed Ex Ante Team
Msr-Res-CW-Tier2-Front-GasDHW-ElecDry | DEER2023 | 142 | Clothes washer, Front loading, Gas DHW, Elec Dryer, Tier2, IMEF = 2.74, IWF â‰¤ 3.2 | Measure | FALSE | TRUE | TRUE | 44823.5163 |  | Deemed Ex Ante Team | 44699.4901 | Simulated using CZ2022 weather data, 2019 RASS data, and ENERGY STAR/CEE updates | Deemed Ex Ante Team
Msr-Res-CW-Tier2-Front-GasDHW-GasDry | DEER2023 | 142 | Clothes washer, Front loading, Gas DHW, Gas Dryer, Tier2, IMEF = 2.74, IWF â‰¤ 3.2 | Measure | FALSE | TRUE | TRUE | 44823.5163 |  | Deemed Ex Ante Team | 44699.4901 | Simulated using CZ2022 weather data, 2019 RASS data, and ENERGY STAR/CEE updates | Deemed Ex Ante Team
Msr-Res-CW-Tier3-Front | DEER2023 | 142 | Clothes washer, Front loading, Weighted Fuel Types, Tier3, IMEF = 2.92, IWF â‰¤ 3.2 | Measure | FALSE | TRUE | TRUE | 44823.5163 |  | Deemed Ex Ante Team | 44699.4901 | Simulated using CZ2022 weather data, 2019 RASS data, and ENERGY STAR/CEE updates | Deemed Ex Ante Team
Msr-Res-CW-Tier3-Front-ElecDHW-ElecDry | DEER2023 | 142 | Clothes washer, Front loading, Elec DHW, Elec Dryer, Tier3, IMEF = 2.92, IWF â‰¤ 3.2 | Measure | FALSE | TRUE | TRUE | 44823.5163 |  | Deemed Ex Ante Team | 44699.4901 | Simulated using CZ2022 weather data, 2019 RASS data, and ENERGY STAR/CEE updates | Deemed Ex Ante Team
Msr-Res-CW-Tier3-Front-ElecDHW-GasDry | DEER2023 | 142 | Clothes washer, Front loading, Elec DHW, Gas Dryer, Tier3, IMEF = 2.92, IWF â‰¤ 3.2 | Measure | FALSE | TRUE | TRUE | 44823.5163 |  | Deemed Ex Ante Team | 44699.4901 | Simulated using CZ2022 weather data, 2019 RASS data, and ENERGY STAR/CEE updates | Deemed Ex Ante Team
Msr-Res-CW-Tier3-Front-GasDHW-ElecDry | DEER2023 | 142 | Clothes washer, Front loading, Gas DHW, Elec Dryer, Tier3, IMEF = 2.92, IWF â‰¤ 3.2 | Measure | FALSE | TRUE | TRUE | 44823.5163 |  | Deemed Ex Ante Team | 44699.4901 | Simulated using CZ2022 weather data, 2019 RASS data, and ENERGY STAR/CEE updates | Deemed Ex Ante Team
Msr-Res-CW-Tier3-Front-GasDHW-GasDry | DEER2023 | 142 | Clothes washer, Front loading, Gas DHW, Gas Dryer, Tier3, IMEF = 2.92, IWF â‰¤ 3.2 | Measure | FALSE | TRUE | TRUE | 44823.5163 |  | Deemed Ex Ante Team | 44699.4901 | Simulated using CZ2022 weather data, 2019 RASS data, and ENERGY STAR/CEE updates | Deemed Ex Ante Team
Msr-Res-Frzr-dKWH-Cond-1000kWh | DEER2024 | 119 | Residential freezer in conditioned space, representative of ENERGY STAR-qualified, at least 5% more efficient than corresponding ENERGY STAR model, 1000 kWh annual | Measure | TRUE | TRUE | TRUE | 44823.518 |  | Deemed Ex Ante Team | 44821.6966 | Simulated using EnergyPlus and CZ2022 weather data and calibrated using 2019 RASS data | Deemed Ex Ante Team
MsrRes-Furnace-AFUE0.90-ECM | DEER2022 | 17 | Res efficient gas furnace - AFUE 90 with ECM supply fan motor | Measure | FALSE | TRUE | TRUE | 44823.6251 |  | Deemed Ex Ante Team | 2021-11-01 09:45 | Simulated using CZ2022 weather data | Deemed Ex Ante Team
MsrRes-Furnace-AFUE0.91-ECM | DEER2022 | 17 | Res efficient gas furnace - AFUE 91 with ECM supply fan motor | Measure | FALSE | TRUE | TRUE | 44823.6251 |  | Deemed Ex Ante Team | 2021-11-01 09:45 | Simulated using CZ2022 weather data | Deemed Ex Ante Team
MsrRes-Furnace-AFUE0.92-ECM | DEER2022 | 17 | Res efficient gas furnace - AFUE 92 with ECM supply fan motor | Measure | FALSE | TRUE | TRUE | 44823.6251 |  | Deemed Ex Ante Team | 2021-11-01 09:45 | Simulated using CZ2022 weather data | Deemed Ex Ante Team
MsrRes-Furnace-AFUE0.93-ECM | DEER2022 | 17 | Res efficient gas furnace - AFUE 93 with ECM supply fan motor | Measure | FALSE | TRUE | TRUE | 44823.6251 |  | Deemed Ex Ante Team | 2021-11-01 09:45 | Simulated using CZ2022 weather data | Deemed Ex Ante Team
MsrRes-Furnace-AFUE0.94-ECM | DEER2022 | 17 | Res efficient gas furnace - AFUE 94 with ECM supply fan motor | Measure | FALSE | TRUE | TRUE | 44823.6251 |  | Deemed Ex Ante Team | 2021-11-01 09:45 | Simulated using CZ2022 weather data | Deemed Ex Ante Team
MsrRes-Furnace-AFUE0.95-ECM | DEER2022 | 17 | Res efficient gas furnace - AFUE 95 with ECM supply fan motor | Measure | FALSE | TRUE | TRUE | 44823.6251 |  | Deemed Ex Ante Team | 2021-11-01 09:45 | Simulated using CZ2022 weather data | Deemed Ex Ante Team
MsrRes-Furnace-AFUE0.96-ECM | DEER2022 | 17 | Res efficient gas furnace - AFUE 96 with ECM supply fan motor | Measure | FALSE | TRUE | TRUE | 44823.6251 |  | Deemed Ex Ante Team | 2021-11-01 09:45 | Simulated using CZ2022 weather data | Deemed Ex Ante Team
MsrRes-Furnace-AFUE0.97-ECM | DEER2022 | 17 | Res efficient gas furnace - AFUE 97 with ECM supply fan motor | Measure | FALSE | TRUE | TRUE | 44823.6251 |  | Deemed Ex Ante Team | 2021-11-01 09:45 | Simulated using CZ2022 weather data | Deemed Ex Ante Team
MsrRes-Furnace-AFUE0.98-ECM | DEER2022 | 17 | Res efficient gas furnace - AFUE 98 with ECM supply fan motor | Measure | FALSE | TRUE | TRUE | 44823.6251 |  | Deemed Ex Ante Team | 2021-11-01 09:45 | Simulated using CZ2022 weather data | Deemed Ex Ante Team
Msr-Res-GasFurnace-AFUE92-ECM | DEER2024 | 17 | Efficient Residential Gas Furnace - AFUE 92 with ECM supply fan motor | Measure | TRUE | TRUE | TRUE | 44823.6251 |  | Deemed Ex Ante Team | 44816.7276 | Simulated using EnergyPlus and CZ2022 weather data and calibrated using 2019 RASS data | Deemed Ex Ante Team
Msr-Res-Refg-dKWH-Cond-500kWh | DEER2024 | 119 | Residential refrigerator in conditioned space, representative of ENERGY STAR-qualified and at least 10% more efficient than Federal standard, 500 kWh annual | Measure | TRUE | TRUE | TRUE | 44823.518 |  | Deemed Ex Ante Team | 44821.6966 | Simulated using EnergyPlus and CZ2022 weather data and calibrated using 2019 RASS data | Deemed Ex Ante Team
Msr-SFm-WholeHouseFan-0.7CFM-ECM | DEER2023 | 157 | Flow rate of 0.7 cfm/sq.ft. of conditioned area; ECM motor using 0.11 W/cfm; cooling to 72F (except CZ01-09, where cooling to 77F outside of hours of 6AM to 9AM) when outdoor temperature is at least 3 degrees below cooling thermotstat setpoint | Measure | FALSE | TRUE | TRUE | 44823.5163 |  | Deemed Ex Ante Team | 44819.5629 | Simulated using CZ2022 weather data | Deemed Ex Ante Team
Msr-SFm-WholeHouseFan-0.7CFM-PSC | DEER2023 | 157 | Flow rate of 0.7 cfm/sq.ft. of conditioned area; PSC motor using 0.15 W/cfm; cooling to 72F (except CZ01-09, where cooling to 77F outside of hours of 6AM to 9AM) when outdoor temperature is at least 3 degrees below cooling thermotstat setpoint | Measure | FALSE | TRUE | TRUE | 44823.5163 |  | Deemed Ex Ante Team | 44819.5629 | Simulated using CZ2022 weather data | Deemed Ex Ante Team
Msr-SFm-WholeHouseFan-1.5CFM-ECM | DEER2023 | 157 | Flow rate of 1.5 cfm/sq.ft. of conditioned area; ECM motor using 0.11 W/cfm; cooling to 72F (except CZ01-09, where cooling to 77F outside of hours of 6AM to 9AM) when outdoor temperature is at least 3 degrees below cooling thermotstat setpoint | Measure | FALSE | TRUE | TRUE | 44823.5163 |  | Deemed Ex Ante Team | 44819.5629 | Simulated using EnergyPlus and CZ2022 weather data and calibrated using 2019 RASS data | Deemed Ex Ante Team
Msr-SFm-WholeHouseFan-1.5CFM-PSC | DEER2023 | 157 | Flow rate of 1.5 cfm/sq.ft. of conditioned area; PSC motor using 0.15 W/cfm; cooling to 72F (except CZ01-09, where cooling to 77F outside of hours of 6AM to 9AM) when outdoor temperature is at least 3 degrees below cooling thermotstat setpoint | Measure | FALSE | TRUE | TRUE | 44823.5163 |  | Deemed Ex Ante Team | 44819.5629 | Simulated using CZ2022 weather data | Deemed Ex Ante Team
Msr-SFm-WholeHouseFan-2.0CFM-ECM | DEER2023 | 157 | Flow rate of 2.0 cfm/sq.ft. of conditioned area; ECM motor using 0.11 W/cfm; cooling to 72F (except CZ01-09, where cooling to 77F outside of hours of 6AM to 9AM) when outdoor temperature is at least 3 degrees below cooling thermotstat setpoint | Measure | FALSE | TRUE | TRUE | 44823.5163 |  | Deemed Ex Ante Team | 44819.5629 | Simulated using CZ2022 weather data | Deemed Ex Ante Team
Msr-SFm-WholeHouseFan-2.0CFM-PSC | DEER2023 | 157 | Flow rate of 2.0 cfm/sq.ft. of conditioned area; PSC motor using 0.15 W/cfm; cooling to 72F (except CZ01-09, where cooling to 77F outside of hours of 6AM to 9AM) when outdoor temperature is at least 3 degrees below cooling thermotstat setpoint | Measure | FALSE | TRUE | TRUE | 44823.5163 |  | Deemed Ex Ante Team | 44819.5629 | Simulated using CZ2022 weather data | Deemed Ex Ante Team
Msr-SFm-WholeHouseFan-3.0CFM-ECM | DEER2023 | 157 | Flow rate of 3.0 cfm/sq.ft. of conditioned area; ECM motor using 0.11 W/cfm; cooling to 72F (except CZ01-09, where cooling to 77F outside of hours of 6AM to 9AM) when outdoor temperature is at least 3 degrees below cooling thermotstat setpoint | Measure | FALSE | TRUE | TRUE | 44823.5163 |  | Deemed Ex Ante Team | 44819.5629 | Simulated using CZ2022 weather data | Deemed Ex Ante Team
Msr-SFm-WholeHouseFan-3.0CFM-PSC | DEER2023 | 157 | Flow rate of 3.0 cfm/sq.ft. of conditioned area; PSC motor using 0.15 W/cfm; cooling to 72F (except CZ01-09, where cooling to 77F outside of hours of 6AM to 9AM) when outdoor temperature is at least 3 degrees below cooling thermotstat setpoint | Measure | FALSE | TRUE | TRUE | 44823.5163 |  | Deemed Ex Ante Team | 44819.5629 | Simulated using CZ2022 weather data | Deemed Ex Ante Team
Msr-WtrHt-Central-Blr-gt150kBtuh-0p90Et | DEER2023 | 1909 | Central boiler, Gas, >150kBtu/h, Tier 1, TE = 90% | Measure | FALSE | TRUE | TRUE | 44823.5163 |  | Deemed Ex Ante Team | 44729.8172 | Created using EnergyPlus multi-family central SHW model, Simulated using CZ2022 weather data | Deemed Ex Ante Team
Msr-WtrHt-Central-Blr-gt150kBtuh-0p96Et | DEER2023 | 1909 | Central boiler, Gas, >150kBtu/h, Tier 2, TE = 96% | Measure | FALSE | TRUE | TRUE | 44823.5163 |  | Deemed Ex Ante Team | 44729.8172 | Created using EnergyPlus multi-family central SHW model, Simulated using CZ2022 weather data | Deemed Ex Ante Team
MV-1000w(1075w) | ED-NonDEER | 1009 | HID Lamp and Ballast: HID Lamp: Mercury Vapor, Any shape, 1000w, Universal position, 53660 lm, CRI = 45, rated hours = 24000 (1); HID Ballast: Constant Wattage Autotransformer, No dimming capability (1); Total Watts = 1075 |  | FALSE | TRUE | TRUE | 2021-08-11 15:24 | Updated to indicate claim/filing status | Deemed Ex Ante Team
MV-1000w-Ext(1075w) | IOU-NonDEER | 1009 | HID Lamp and Ballast: HID Lamp: Mercury Vapor, Any shape, 1000w, Universal position, 53660 lm (1); HID Ballast: Unspecified, No dimming capability (1); Exterior Rated, Total Watts = 1075 |  | FALSE | TRUE | TRUE | 2021-08-11 15:24 | Updated to indicate claim/filing status | Deemed Ex Ante Team
MV-100w(125w) | ED-NonDEER | 1009 | HID Lamp and Ballast: HID Lamp: Mercury Vapor, Any shape, 100w, Universal position, 4510 lm, CRI = 45, rated hours = 20000 (1); HID Ballast: Constant Wattage Autotransformer, No dimming capability (1); Total Watts = 125 |  | FALSE | TRUE | TRUE | 2021-08-11 15:24 | Updated to indicate claim/filing status | Deemed Ex Ante Team
MV-175w(205w) | ED-NonDEER | 1009 | HID Lamp and Ballast: HID Lamp: Mercury Vapor, Any shape, 175w, Universal position, 9145 lm, CRI = 45, rated hours = 20000 (1); HID Ballast: Constant Wattage Autotransformer, No dimming capability (1); Total Watts = 205 |  | FALSE | TRUE | TRUE | 2021-08-11 15:24 | Updated to indicate claim/filing status | Deemed Ex Ante Team
MV-175w-Ext(205w) | IOU-NonDEER | 1009 | HID Lamp and Ballast: HID Lamp: Mercury Vapor, Any shape, 175w, Universal position, 9145 lm (1); HID Ballast: Unspecified, No dimming capability (1); Exterior Rated, Total Watts = 205 |  | FALSE | TRUE | TRUE | 2021-08-11 15:24 | Updated to indicate claim/filing status | Deemed Ex Ante Team
MV-250w(290w) | ED-NonDEER | 1009 | HID Lamp and Ballast: HID Lamp: Mercury Vapor, Any shape, 250w, Universal position, 12805 lm, CRI = 45, rated hours = 20000 (1); HID Ballast: Constant Wattage Autotransformer, No dimming capability (1); Total Watts = 290 |  | FALSE | TRUE | TRUE | 2021-08-11 15:24 | Updated to indicate claim/filing status | Deemed Ex Ante Team
MV-250w-Ext(290w) | IOU-NonDEER | 1009 | HID Lamp and Ballast: HID Lamp: Mercury Vapor, Any shape, 250w, Universal position, 12805 lm (1); HID Ballast: Unspecified, No dimming capability (1); Exterior Rated, Total Watts = 290 |  | FALSE | TRUE | TRUE | 2021-08-11 15:24 | Updated to indicate claim/filing status | Deemed Ex Ante Team
MV-400w(455w) | DEER2011 | 1009 | HID Lamp and Ballast: HID Lamp: Mercury Vapor, Any shape, 400w, Universal position, 22805 lm, CRI = 45, rated hours = 24000 (1); HID Ballast: Constant Wattage Autotransformer, No dimming capability (1); Total Watts = 455 |  | FALSE | TRUE | TRUE | 44552.7011 | Updated to indicate claim/filing status | Deemed Ex Ante Team | 44552.7011 |  | Deemed Ex Ante Team
MV-400w(910w) | ED-NonDEER | 1009 | HID Lamp and Ballast: HID Lamp: Mercury Vapor, Any shape, 400w, Universal position, 45610 lm, CRI = 45, rated hours = 24000 (2); HID Ballast: Constant Wattage Autotransformer, No dimming capability (2); Total Watts = 910 |  | FALSE | TRUE | TRUE | 2021-08-11 15:24 | Updated to indicate claim/filing status | Deemed Ex Ante Team
MV-400w-Ext(455w) | IOU-NonDEER | 1009 | HID Lamp and Ballast: HID Lamp: Mercury Vapor, Any shape, 400w, Universal position, 22805 lm (1); HID Ballast: Unspecified, No dimming capability (1); Exterior Rated, Total Watts = 455 |  | FALSE | TRUE | TRUE | 2021-08-11 15:24 | Updated to indicate claim/filing status | Deemed Ex Ante Team
MV-40w(50w) | ED-NonDEER | 1009 | HID Lamp and Ballast: HID Lamp: Mercury Vapor, Any shape, 40w, Universal position, 1400 lm, CRI = 45, rated hours = 16000 (1); HID Ballast: Constant Wattage Autotransformer, No dimming capability (1); Total Watts = 50 |  | FALSE | TRUE | TRUE | 2021-08-11 15:24 | Updated to indicate claim/filing status | Deemed Ex Ante Team
MV-50w(74w) | ED-NonDEER | 1009 | HID Lamp and Ballast: HID Lamp: Mercury Vapor, Any shape, 50w, Universal position, 1950 lm, CRI = 45, rated hours = 16000 (1); HID Ballast: Constant Wattage Autotransformer, No dimming capability (1); Total Watts = 74 |  | FALSE | TRUE | TRUE | 2021-08-11 15:24 | Updated to indicate claim/filing status | Deemed Ex Ante Team
MV-700w(780w) | DEER2011 | 1009 | HID Lamp and Ballast: HID Lamp: Mercury Vapor, Any shape, 700w, Universal position, 40245 lm, CRI = 45, rated hours = 24000 (1); HID Ballast: Constant Wattage Autotransformer, No dimming capability (1); Total Watts = 780 |  | FALSE | TRUE | TRUE | 44552.7011 | Updated to indicate claim/filing status | Deemed Ex Ante Team | 44552.7011 |  | Deemed Ex Ante Team
MV-75w(93w) | ED-NonDEER | 1009 | HID Lamp and Ballast: HID Lamp: Mercury Vapor, Any shape, 75w, Universal position, 2745 lm, CRI = 45, rated hours = 16000 (1); HID Ballast: Constant Wattage Autotransformer, No dimming capability (1); Total Watts = 93 |  | FALSE | TRUE | TRUE | 2021-08-11 15:24 | Updated to indicate claim/filing status | Deemed Ex Ante Team
NG-HVAC-Blr-HW-gt2500to10000kBtuh-80to82p0Ec | DEER2023 | 1915 | Hot water boiler, >2500 kBtuh, <= 10000 kBtuh; 1975-2011: 78.0 Et, OA Reset from 140 to 165 F 2012 - New: 80.0 Et, OA Reset from 140 to 165 F | Pre-existing | FALSE | TRUE | TRUE | 44951.6289 |  | Deemed Ex Ante Team | 44860.5324 | Simulated using CZ2022 weather data | Deemed Ex Ante Team
NG-HVAC-Blr-HW-gt2500to10000kBtuh-85p0Ec | DEER2023 | 1915 | Hot water boiler (>2500 kBtuh, <= 10000 kBtuh, 85.0 Ec, 83.0 Et, OA Reset from 140 to 165 F) | Code/Standard | FALSE | TRUE | TRUE | 44951.6289 |  | Deemed Ex Ante Team | 44860.5324 | Simulated using CZ2022 weather data | Deemed Ex Ante Team
NG-HVAC-Blr-HW-gt2500to10000kBtuh-87p3Ec | DEER2023 | 1915 | Hot water boiler (>2500 kBtuh, <= 10000 kBtuh, 87.3Ec, 85.3 Et, OA Reset from 140 to 165 F) | Measure | FALSE | TRUE | TRUE | 44951.6289 |  | Deemed Ex Ante Team | 44860.5324 | Simulated using CZ2022 weather data | Deemed Ex Ante Team
NG-HVAC-Blr-HW-gt2500to10000kBtuh-95p0Ec-SP140LdReset | DEER2023 | 1915 | Hot water boiler (> 2500 kBtuh, <= 10000 kBtuh, 95.0 Ec, 93.0 Et condensing, load reset from 115 to 140 F) | Measure | FALSE | TRUE | TRUE | 44951.6289 |  | Deemed Ex Ante Team | 44860.5324 | Simulated using CZ2022 weather data | Deemed Ex Ante Team
NG-HVAC-Blr-HW-gt2500to10000kBtuh-95p0Ec-SP140OAReset | DEER2023 | 1915 | Hot water boiler (> 2500 kBtuh, <= 10000 kBtuh, 95.0 Ec, 93.0 Et condensing, OA reset from 115 to 140 F) | Measure | FALSE | TRUE | TRUE | 44951.6289 |  | Deemed Ex Ante Team | 44860.5324 | Simulated using CZ2022 weather data | Deemed Ex Ante Team
NG-HVAC-Blr-HW-gt2500to10000kBtuh-95p0Ec-SP165OAReset | DEER2023 | 1915 | Hot water boiler (> 2500 kBtuh, <= 10000 kBtuh, 95.0 Ec, 93.0 Et condensing, OA reset from 140 to 165 F) | Measure | FALSE | TRUE | TRUE | 44951.6289 |  | Deemed Ex Ante Team | 44860.5324 | Simulated using CZ2022 weather data | Deemed Ex Ante Team
NG-HVAC-Blr-HW-gt2500to10000kBtuh-98p0Ec-SP140LdReset | DEER2023 | 1915 | Hot water boiler (> 2500 kBtuh, <= 10000 kBtuh, 98.0 Ec, 96.0 Et condensing, load reset from 115 to 140 F) | Measure | FALSE | TRUE | TRUE | 44951.6289 |  | Deemed Ex Ante Team | 44860.5324 | Simulated using CZ2022 weather data | Deemed Ex Ante Team
NG-HVAC-Blr-HW-gt2500to10000kBtuh-98p0Ec-SP140OAReset | DEER2023 | 1915 | Hot water boiler (> 2500 kBtuh, <= 10000 kBtuh, 98.0 Ec, 96.0 Et condensing, OA reset from 115 to 140 F) | Measure | FALSE | TRUE | TRUE | 44951.6289 |  | Deemed Ex Ante Team | 44860.5324 | Simulated using CZ2022 weather data | Deemed Ex Ante Team
NG-HVAC-Blr-HW-gt2500to10000kBtuh-98p0Ec-SP165OAReset | DEER2023 | 1915 | Hot water boiler (> 2500 kBtuh, <= 10000 kBtuh, 98.0 Ec, 96.0 Et condensing, OA reset from 140 to 165 F) | Measure | FALSE | TRUE | TRUE | 44951.6289 |  | Deemed Ex Ante Team | 44860.5324 | Simulated using CZ2022 weather data | Deemed Ex Ante Team
NG-WtrHt-Central-LrgStrg-Gas-gt75kBtuh-0p80Et | DEER2023 | 1910 | MFm central storage water heater (Et = 0.80), natural gas, rated input > 75 kBtu/h | Pre-existing | FALSE | TRUE | TRUE | 44861.8491 |  | Deemed Ex Ante Team | 44861.8491 | Simulated using CZ2022 weather data | Deemed Ex Ante Team
NG-WtrHt-Central-LrgStrg-Gas-gt75kBtuh-0p84Et | DEER2023 | 1910 | MFm central storage water heater (Et = 0.84), natural gas, rated input > 75 kBtu/h | Code/Standard | FALSE | TRUE | TRUE | 44861.8491 |  | Deemed Ex Ante Team | 44861.8491 | Simulated using CZ2022 weather data | Deemed Ex Ante Team
NG-WtrHt-Central-LrgStrg-Gas-gt75kBtuh-0p90Et | DEER2023 | 1910 | MFm central storage water heater (Et = 0.90), natural gas, rated input > 75 kBtu/h | Measure | FALSE | TRUE | TRUE | 44861.8491 |  | Deemed Ex Ante Team | 44861.8491 | Simulated using CZ2022 weather data | Deemed Ex Ante Team
NG-WtrHt-Central-LrgStrg-Gas-gt75kBtuh-0p96Et | DEER2023 | 1910 | MFm central storage water heater (Et = 0.96), natural gas, rated input > 75 kBtu/h | Measure | FALSE | TRUE | TRUE | 44861.8491 |  | Deemed Ex Ante Team | 44861.8491 | Simulated using CZ2022 weather data | Deemed Ex Ante Team
NightLt-Incand(5w) | IOU-NonDEER | 1016 | Incandescent Night Light: 5-watts |  | FALSE | TRUE | TRUE | 2021-08-11 15:24 | Updated to indicate claim/filing status | Deemed Ex Ante Team
NightLt-LED(0.03w) | IOU-NonDEER | 1016 | LED Night Light: 0.03-watt |  | FALSE | TRUE | TRUE | 2021-08-11 15:24 | Updated to indicate claim/filing status | Deemed Ex Ante Team
NightLt-LED(0.05w) | IOU-NonDEER | 1016 | LED Night Light: 0.05-watt |  | FALSE | TRUE | TRUE | 2021-08-11 15:24 | Updated to indicate claim/filing status | Deemed Ex Ante Team
NightLt-LED(0.3w) | IOU-NonDEER | 1016 | LED Night Light: 0.3-watt |  | FALSE | TRUE | TRUE | 2021-08-11 15:24 | Updated to indicate claim/filing status | Deemed Ex Ante Team
NightLt-LED(0.6w) | IOU-NonDEER | 1016 | LED Night Light: 0.6-watt |  | FALSE | TRUE | TRUE | 2021-08-11 15:24 | Updated to indicate claim/filing status | Deemed Ex Ante Team
NightLt-LED(1.4w) | IOU-NonDEER | 1016 | LED Night Light: 1.4-watt |  | FALSE | TRUE | TRUE | 2021-08-11 15:24 | Updated to indicate claim/filing status | Deemed Ex Ante Team
NightLt-LED(1.5w) | IOU-NonDEER | 1016 | LED Night Light: 1.5-watt |  | FALSE | TRUE | TRUE | 2021-08-11 15:24 | Updated to indicate claim/filing status | Deemed Ex Ante Team
NightLt-LED(1w) | IOU-NonDEER | 1016 | LED Night Light: 1-watt |  | FALSE | TRUE | TRUE | 2021-08-11 15:24 | Updated to indicate claim/filing status | Deemed Ex Ante Team
NoFricCent-Air-150to300t-1.00 | DEER2012 | 19 |  | CustAve | FALSE | TRUE | TRUE | 44552.7011 | Updated to indicate claim/filing status | Deemed Ex Ante Team | 44552.7011 |  | Deemed Ex Ante Team
NoFricCent-Air-150to300t-1.00-VS | DEER2012 | 19 |  | CustAve | FALSE | TRUE | TRUE | 44552.7011 | Updated to indicate claim/filing status | Deemed Ex Ante Team | 44552.7011 |  | Deemed Ex Ante Team
NoFricCent-Air-150to300t-1.26 | DEER2012 | 19 |  | CustAve | FALSE | TRUE | TRUE | 44552.7011 | Updated to indicate claim/filing status | Deemed Ex Ante Team | 44552.7011 |  | Deemed Ex Ante Team
NoFricCent-Air-150to300t-1.26-VS | DEER2012 | 19 |  | CustAve | FALSE | TRUE | TRUE | 44552.7011 | Updated to indicate claim/filing status | Deemed Ex Ante Team | 44552.7011 |  | Deemed Ex Ante Team
NoFricCent-Air-150to300t-1.30 | DEER2012 | 19 |  | CustAve | FALSE | TRUE | TRUE | 44552.7011 | Updated to indicate claim/filing status | Deemed Ex Ante Team | 44552.7011 |  | Deemed Ex Ante Team
NoFricCent-Air-150to300t-1.30-VS | DEER2012 | 19 |  | CustAve | FALSE | TRUE | TRUE | 44552.7011 | Updated to indicate claim/filing status | Deemed Ex Ante Team | 44552.7011 |  | Deemed Ex Ante Team
NoFricCent-Air-ge300t-1.00 | DEER2012 | 19 |  | CustAve | FALSE | TRUE | TRUE | 44552.7011 | Updated to indicate claim/filing status | Deemed Ex Ante Team | 44552.7011 |  | Deemed Ex Ante Team
NoFricCent-Air-ge300t-1.00-VS | DEER2012 | 19 |  | CustAve | FALSE | TRUE | TRUE | 44552.7011 | Updated to indicate claim/filing status | Deemed Ex Ante Team | 44552.7011 |  | Deemed Ex Ante Team
NoFricCent-Air-ge300t-1.26 | DEER2012 | 19 |  | CustAve | FALSE | TRUE | TRUE | 2021-10-12 14:07 | Updated to indicate claim/filing status | Deemed Ex Ante Team
NoFricCent-Air-ge300t-1.26-VS | DEER2012 | 19 |  | CustAve | FALSE | TRUE | TRUE | 2021-10-12 14:07 | Updated to indicate claim/filing status | Deemed Ex Ante Team
NoFricCent-Air-ge300t-1.30 | DEER2012 | 19 |  | CustAve | FALSE | TRUE | TRUE | 2021-10-12 14:07 | Updated to indicate claim/filing status | Deemed Ex Ante Team
NoFricCent-Air-ge300t-1.30-VS | DEER2012 | 19 |  | CustAve | FALSE | TRUE | TRUE | 44552.7011 | Updated to indicate claim/filing status | Deemed Ex Ante Team | 44552.7011 |  | Deemed Ex Ante Team
NoFricCent-Air-lt150t-1.00 | DEER2012 | 19 |  | CustAve | FALSE | TRUE | TRUE | 44552.7011 | Updated to indicate claim/filing status | Deemed Ex Ante Team | 44552.7011 |  | Deemed Ex Ante Team
NoFricCent-Air-lt150t-1.00-VS | DEER2012 | 19 |  | CustAve | FALSE | TRUE | TRUE | 44552.7011 | Updated to indicate claim/filing status | Deemed Ex Ante Team | 44552.7011 |  | Deemed Ex Ante Team
NoFricCent-Air-lt150t-1.26 | DEER2012 | 19 |  | CustAve | FALSE | TRUE | TRUE | 44552.7011 | Updated to indicate claim/filing status | Deemed Ex Ante Team | 44552.7011 |  | Deemed Ex Ante Team
NoFricCent-Air-lt150t-1.26-VS | DEER2012 | 19 |  | CustAve | FALSE | TRUE | TRUE | 2021-10-12 14:07 | Updated to indicate claim/filing status | Deemed Ex Ante Team
NoFricCent-Air-lt150t-1.30 | DEER2012 | 19 |  | CustAve | FALSE | TRUE | TRUE | 44552.7011 | Updated to indicate claim/filing status | Deemed Ex Ante Team | 44552.7011 |  | Deemed Ex Ante Team
NoFricCent-Air-lt150t-1.30-VS | DEER2012 | 19 |  | CustAve | FALSE | TRUE | TRUE | 2021-10-12 14:07 | Updated to indicate claim/filing status | Deemed Ex Ante Team
NoFricCent-Water-150to300t-0.51 | DEER2012 | 19 |  | CustAve | FALSE | TRUE | TRUE | 44552.7011 | Updated to indicate claim/filing status | Deemed Ex Ante Team | 44552.7011 |  | Deemed Ex Ante Team
NoFricCent-Water-150to300t-0.51-CR | DEER2012 | 19 |  | CustAve | FALSE | TRUE | TRUE | 44552.7011 | Updated to indicate claim/filing status | Deemed Ex Ante Team | 44552.7011 |  | Deemed Ex Ante Team
NoFricCent-Water-150to300t-0.51-VS | DEER2012 | 19 |  | CustAve | FALSE | TRUE | TRUE | 44552.7011 | Updated to indicate claim/filing status | Deemed Ex Ante Team | 44552.7011 |  | Deemed Ex Ante Team
NoFricCent-Water-150to300t-0.51-VS-CR | DEER2012 | 19 |  | CustAve | FALSE | TRUE | TRUE | 2021-10-12 14:07 | Updated to indicate claim/filing status | Deemed Ex Ante Team
NoFricCent-Water-150to300t-0.63 | DEER2012 | 19 |  | CustAve | FALSE | TRUE | TRUE | 44552.7011 | Updated to indicate claim/filing status | Deemed Ex Ante Team | 44552.7011 |  | Deemed Ex Ante Team
NoFricCent-Water-150to300t-0.63-CR | DEER2012 | 19 |  | CustAve | FALSE | TRUE | TRUE | 44552.7011 | Updated to indicate claim/filing status | Deemed Ex Ante Team | 44552.7011 |  | Deemed Ex Ante Team
NoFricCent-Water-150to300t-0.63-VS | DEER2012 | 19 |  | CustAve | FALSE | TRUE | TRUE | 2021-10-12 14:07 | Updated to indicate claim/filing status | Deemed Ex Ante Team
NoFricCent-Water-150to300t-0.63-VS-CR | DEER2012 | 19 |  | CustAve | FALSE | TRUE | TRUE | 44552.7011 | Updated to indicate claim/filing status | Deemed Ex Ante Team | 44552.7011 |  | Deemed Ex Ante Team
NoFricCent-Water-150to300t-0.75 | DEER2012 | 19 |  | CustAve | FALSE | TRUE | TRUE | 2021-10-12 14:07 | Updated to indicate claim/filing status | Deemed Ex Ante Team
NoFricCent-Water-150to300t-0.75-CR | DEER2012 | 19 |  | CustAve | FALSE | TRUE | TRUE | 44552.7011 | Updated to indicate claim/filing status | Deemed Ex Ante Team | 44552.7011 |  | Deemed Ex Ante Team
NoFricCent-Water-150to300t-0.75-VS | DEER2012 | 19 |  | CustAve | FALSE | TRUE | TRUE | 44552.7011 | Updated to indicate claim/filing status | Deemed Ex Ante Team | 44552.7011 |  | Deemed Ex Ante Team
NoFricCent-Water-150to300t-0.75-VS-CR | DEER2012 | 19 |  | CustAve | FALSE | TRUE | TRUE | 44552.7011 | Updated to indicate claim/filing status | Deemed Ex Ante Team | 44552.7011 |  | Deemed Ex Ante Team
NoFricCent-Water-ge300t-0.46 | DEER2012 | 19 |  | CustAve | FALSE | TRUE | TRUE | 44552.7011 | Updated to indicate claim/filing status | Deemed Ex Ante Team | 44552.7011 |  | Deemed Ex Ante Team
NoFricCent-Water-ge300t-0.46-CR | DEER2012 | 19 |  | CustAve | FALSE | TRUE | TRUE | 44552.7011 | Updated to indicate claim/filing status | Deemed Ex Ante Team | 44552.7011 |  | Deemed Ex Ante Team
NoFricCent-Water-ge300t-0.46-VS | DEER2012 | 19 |  | CustAve | FALSE | TRUE | TRUE | 44552.7011 | Updated to indicate claim/filing status | Deemed Ex Ante Team | 44552.7011 |  | Deemed Ex Ante Team
NoFricCent-Water-ge300t-0.46-VS-CR | DEER2012 | 19 |  | CustAve | FALSE | TRUE | TRUE | 44552.7011 | Updated to indicate claim/filing status | Deemed Ex Ante Team | 44552.7011 |  | Deemed Ex Ante Team
NoFricCent-Water-ge300t-0.58 | DEER2012 | 19 |  | CustAve | FALSE | TRUE | TRUE | 44552.7011 | Updated to indicate claim/filing status | Deemed Ex Ante Team | 44552.7011 |  | Deemed Ex Ante Team
NoFricCent-Water-ge300t-0.58-CR | DEER2012 | 19 |  | CustAve | FALSE | TRUE | TRUE | 44552.7011 | Updated to indicate claim/filing status | Deemed Ex Ante Team | 44552.7011 |  | Deemed Ex Ante Team
NoFricCent-Water-ge300t-0.58-VS | DEER2012 | 19 |  | CustAve | FALSE | TRUE | TRUE | 44552.7011 | Updated to indicate claim/filing status | Deemed Ex Ante Team | 44552.7011 |  | Deemed Ex Ante Team
NoFricCent-Water-ge300t-0.58-VS-CR | DEER2012 | 19 |  | CustAve | FALSE | TRUE | TRUE | 44552.7011 | Updated to indicate claim/filing status | Deemed Ex Ante Team | 44552.7011 |  | Deemed Ex Ante Team
NoFricCent-Water-ge300t-0.75 | DEER2012 | 19 |  | CustAve | FALSE | TRUE | TRUE | 44552.7011 | Updated to indicate claim/filing status | Deemed Ex Ante Team | 44552.7011 |  | Deemed Ex Ante Team
NoFricCent-Water-ge300t-0.75-CR | DEER2012 | 19 |  | CustAve | FALSE | TRUE | TRUE | 44552.7011 | Updated to indicate claim/filing status | Deemed Ex Ante Team | 44552.7011 |  | Deemed Ex Ante Team
NoFricCent-Water-ge300t-0.75-VS | DEER2012 | 19 |  | CustAve | FALSE | TRUE | TRUE | 44552.7011 | Updated to indicate claim/filing status | Deemed Ex Ante Team | 44552.7011 |  | Deemed Ex Ante Team
NoFricCent-Water-ge300t-0.75-VS-CR | DEER2012 | 19 |  | CustAve | FALSE | TRUE | TRUE | 44552.7011 | Updated to indicate claim/filing status | Deemed Ex Ante Team | 44552.7011 |  | Deemed Ex Ante Team
NoFricCent-Water-lt150t-0.56 | DEER2012 | 19 |  | CustAve | FALSE | TRUE | TRUE | 44552.7011 | Updated to indicate claim/filing status | Deemed Ex Ante Team | 44552.7011 |  | Deemed Ex Ante Team
NoFricCent-Water-lt150t-0.56-CR | DEER2012 | 19 |  | CustAve | FALSE | TRUE | TRUE | 44552.7011 | Updated to indicate claim/filing status | Deemed Ex Ante Team | 44552.7011 |  | Deemed Ex Ante Team
NoFricCent-Water-lt150t-0.56-VS | DEER2012 | 19 |  | CustAve | FALSE | TRUE | TRUE | 44552.7011 | Updated to indicate claim/filing status | Deemed Ex Ante Team | 44552.7011 |  | Deemed Ex Ante Team
NoFricCent-Water-lt150t-0.56-VS-CR | DEER2012 | 19 |  | CustAve | FALSE | TRUE | TRUE | 44552.7011 | Updated to indicate claim/filing status | Deemed Ex Ante Team | 44552.7011 |  | Deemed Ex Ante Team
NoFricCent-Water-lt150t-0.70 | DEER2012 | 19 |  | CustAve | FALSE | TRUE | TRUE | 44552.7011 | Updated to indicate claim/filing status | Deemed Ex Ante Team | 44552.7011 |  | Deemed Ex Ante Team
NoFricCent-Water-lt150t-0.70-CR | DEER2012 | 19 |  | CustAve | FALSE | TRUE | TRUE | 44552.7011 | Updated to indicate claim/filing status | Deemed Ex Ante Team | 44552.7011 |  | Deemed Ex Ante Team
NoFricCent-Water-lt150t-0.70-VS | DEER2012 | 19 |  | CustAve | FALSE | TRUE | TRUE | 44552.7011 | Updated to indicate claim/filing status | Deemed Ex Ante Team | 44552.7011 |  | Deemed Ex Ante Team
NoFricCent-Water-lt150t-0.70-VS-CR | DEER2012 | 19 |  | CustAve | FALSE | TRUE | TRUE | 44552.7011 | Updated to indicate claim/filing status | Deemed Ex Ante Team | 44552.7011 |  | Deemed Ex Ante Team
NoFricCent-Water-lt150t-0.75 | DEER2012 | 19 |  | CustAve | FALSE | TRUE | TRUE | 44552.7011 | Updated to indicate claim/filing status | Deemed Ex Ante Team | 44552.7011 |  | Deemed Ex Ante Team
NoFricCent-Water-lt150t-0.75-CR | DEER2012 | 19 |  | CustAve | FALSE | TRUE | TRUE | 44552.7011 | Updated to indicate claim/filing status | Deemed Ex Ante Team | 44552.7011 |  | Deemed Ex Ante Team
NoFricCent-Water-lt150t-0.75-VS | DEER2012 | 19 |  | CustAve | FALSE | TRUE | TRUE | 44552.7011 | Updated to indicate claim/filing status | Deemed Ex Ante Team | 44552.7011 |  | Deemed Ex Ante Team
NoFricCent-Water-lt150t-0.75-VS-CR | DEER2012 | 19 |  | CustAve | FALSE | TRUE | TRUE | 44552.7011 | Updated to indicate claim/filing status | Deemed Ex Ante Team | 44552.7011 |  | Deemed Ex Ante Team
NRes-PkgAC-18tolt33kBtuh-1Sp-S11.6to14.0 | DEER2023 | 1 | Com SEER-rated packaged air conditioner, 18tolt33 kBtu/h; pre-2001: SEER = 11.6, one-speed fan, no economizer; post-2001: SEER = 13 (EER = 11.06), one-speed fan, no economizer; 2014: SEER = 14 (EER = 12.04), one-speed fan, no economizer | Pre-existing | FALSE | TRUE | TRUE | 45191.5008 |  | Deemed Ex Ante Team | 45191.5008 | Narrowed size range not requiring economizers per Title 24 in 2023. | Deemed Ex Ante Team
NRes-PkgAC-18tolt33kBtuh-1Sp-S14.0 | DEER2023 | 1 | Com SEER-rated packaged air conditioners, size range: 18tolt33 kBtu/h, SEER = 14 (EER = 12), EIR = 0.246, fan W/cfm = 0.29, one-speed fan, no economizer | Code/Standard | FALSE | TRUE | TRUE | 45191.5008 |  | Deemed Ex Ante Team | 45191.5008 | Narrowed size range not requiring economizers per Title 24 in 2023. | Deemed Ex Ante Team
NRes-PkgAC-18tolt33kBtuh-1Sp-S15.0 | DEER2023 | 1 | Com SEER-rated packaged air conditioner, size range: 18tolt33 kBtu/h, SEER = 15 (EER = 13.0), EIR = 0.222, fan W/cfm = 0.28, one-speed fan, no economizer | Measure | FALSE | TRUE | TRUE | 45191.5008 |  | Deemed Ex Ante Team | 45191.5008 | Narrowed size range not requiring economizers per Title 24 in 2023; revised W/cfm from 0.251 to 0.283. | Deemed Ex Ante Team
NRes-PkgAC-18tolt33kBtuh-2Sp-S16.0 | DEER2023 | 1 | Com SEER-rated packaged air conditioner, size range: 18tolt33 kBtu/h, SEER = 16 (EER = 12.5), EIR = 0.238, fan W/cfm = 0.27, two-speed fan, no economizer | Measure | FALSE | TRUE | TRUE | 45191.5008 |  | Deemed Ex Ante Team | 45191.5008 | Narrowed size range not requiring economizers per Title 24 in 2023. | Deemed Ex Ante Team
NRes-PkgAC-18tolt33kBtuh-2Sp-S17.0 | DEER2023 | 1 | Com SEER-rated packaged air conditioner, size range: 18tolt33 kBtu/h, SEER = 17 (EER = 13.3), EIR = 0.222, fan W/cfm = 0.27, two-speed fan, no economizer | Measure | FALSE | TRUE | TRUE | 45191.5008 |  | Deemed Ex Ante Team | 45191.5008 | Narrowed size range not requiring economizers per Title 24 in 2023. | Deemed Ex Ante Team
NRes-PkgAC-18tolt33kBtuh-2Sp-S18.0 | DEER2023 | 1 | Com SEER-rated packaged air conditioner, size range: 18tolt33 kBtu/h, SEER = 18 (EER = 14.0), EIR = 0.209, fan W/cfm = 0.27, two-speed fan, no economizer | Measure | FALSE | TRUE | TRUE | 45191.5008 |  | Deemed Ex Ante Team | 45191.5008 | Narrowed size range not requiring economizers per Title 24 in 2023. | Deemed Ex Ante Team
NRes-PkgAC-33tolt55kBtuh-1Sp-S11.6to14.0 | DEER2023 | 1 | Com SEER-rated packaged air conditioner, 33-lt55 kBtu/h; pre-2001: SEER = 11.6, one-speed fan, no economizer; post-2001: SEER = 13 (EER = 11.06), one-speed fan, no economizer; 2014: SEER = 14 (EER = 12.04), one-speed fan, no economizer | Pre-existing | FALSE | TRUE | TRUE | 45110.7161 | Set FilingSpec and ClaimSpec flags to TRUE | Deemed Ex Ante Team | 45110.7159 | Updated based on economizer required by Title 24 in 2023. | Deemed Ex Ante Team
NRes-PkgAC-33tolt55kBtuh-1Sp-S14.0-wEcon | DEER2023 | 1 | Com SEER-rated packaged air conditioners, size range: 33 - lt55 kBtu/h, SEER = 14 (EER = 12), EIR = 0.246, fan W/cfm = 0.29, one-speed fan, with economizer | Code/Standard | FALSE | TRUE | TRUE | 45110.7161 | Set FilingSpec and ClaimSpec flags to TRUE | Deemed Ex Ante Team | 45110.7159 | Updated based on economizer required by Title 24 in 2023. | Deemed Ex Ante Team
NRes-PkgAC-33tolt55kBtuh-1Sp-S15.0-wEcon | DEER2023 | 1 | Com SEER-rated packaged air conditioner, size range: 33 - lt55 kBtu/h, SEER = 15 (EER = 12.7), EIR = 0.230, fan W/cfm = 0.28, one-speed fan, with economizer | Measure | FALSE | TRUE | TRUE | 45110.7161 | Set FilingSpec and ClaimSpec flags to TRUE | Deemed Ex Ante Team | 45110.7159 | Updated based on economizer required by Title 24 in 2023; revised W/cfm from 0.251 to 0.283. | Deemed Ex Ante Team
NRes-PkgAC-33tolt55kBtuh-2Sp-S16.0-wEcon | DEER2023 | 1 | Com SEER-rated packaged air conditioner, size range: 33 - lt55 kBtu/h, SEER = 16 (EER = 12.5), EIR = 0.238, fan W/cfm = 0.27, two-speed fan, with economizer | Measure | FALSE | TRUE | TRUE | 45110.7161 | Set FilingSpec and ClaimSpec flags to TRUE | Deemed Ex Ante Team | 45110.7159 | Updated based on economizer required by Title 24 in 2023. | Deemed Ex Ante Team
NRes-PkgAC-33tolt55kBtuh-2Sp-S17.0-wEcon | DEER2023 | 1 | Com SEER-rated packaged air conditioner, size range: 33 - lt55 kBtu/h, SEER = 17 (EER = 13.3), EIR = 0.222, fan W/cfm = 0.27, two-speed fan, with economizer | Measure | FALSE | TRUE | TRUE | 45110.7161 | Set FilingSpec and ClaimSpec flags to TRUE | Deemed Ex Ante Team | 45110.7159 | Updated based on economizer required by Title 24 in 2023. | Deemed Ex Ante Team
NRes-PkgAC-33tolt55kBtuh-2Sp-S18.0-wEcon | DEER2023 | 1 | Com SEER-rated packaged air conditioner, size range: 33 - lt55 kBtu/h, SEER = 18 (EER = 14.0), EIR = 0.209, fan W/cfm = 0.27, two-speed fan, with economizer | Measure | FALSE | TRUE | TRUE | 45110.7161 | Set FilingSpec and ClaimSpec flags to TRUE | Deemed Ex Ante Team | 45110.7159 | Updated based on economizer required by Title 24 in 2023. | Deemed Ex Ante Team
NRes-PkgHP-18tolt33kBtuh-S14.0-H8.0-1Sp | DEER2023 | 9 | Com SEER-rated packaged heat pump, size range: 18tolt33 kBtu/h, SEER = 14.0 (HSPF = 8.0), EIR = 0.245, fan W/cfm = 0.29, one-speed fan, without economizer | Code/Standard | FALSE | TRUE | TRUE | 45191.501 |  | Deemed Ex Ante Team | 45191.501 | Narrowed size range not requiring economizers per Title 24 in 2023. | Deemed Ex Ante Team
NRes-PkgHP-18tolt33kBtuh-S15.0-H8.2-1Sp | DEER2023 | 9 | Com SEER-rated packaged heat pump, size range: 18tolt33 kBtu/h, SEER = 15 (HSPF = 8.2), EIR = 0.222, fan W/cfm = 0.28, one-speed fan, without economizer | Measure | FALSE | TRUE | TRUE | 45191.501 |  | Deemed Ex Ante Team | 45191.501 | Narrowed size range not requiring economizers per Title 24 in 2023; revised W/cfm from 0.251 to 0.283. | Deemed Ex Ante Team
NRes-PkgHP-18tolt33kBtuh-S16.0-H8.5-2Sp | DEER2023 | 9 | Com SEER-rated packaged heat pump, size range: 18tolt33 kBtu/h, SEER = 16 (HSPF = 8.5), EIR = 0.238, fan W/cfm = 0.27, two-speed fan, without economizer | Measure | FALSE | TRUE | TRUE | 45191.501 |  | Deemed Ex Ante Team | 45191.501 | Narrowed size range not requiring economizers per Title 24 in 2023. | Deemed Ex Ante Team
NRes-PkgHP-18tolt33kBtuh-S17.0-H9.0-2Sp | DEER2023 | 9 | Com SEER-rated packaged heat pump, size range: 18tolt33 kBtu/h, SEER = 17 (HSPF = 9.0), EIR = 0.222, fan W/cfm = 0.27, two-speed fan, without economizer | Measure | FALSE | TRUE | TRUE | 45191.501 |  | Deemed Ex Ante Team | 45191.501 | Narrowed size range not requiring economizers per Title 24 in 2023. | Deemed Ex Ante Team
NRes-PkgHP-18tolt33kBtuh-S9.7to14.0-H6.6to8.0-1to2Sp | DEER2023 | 9 | Com SEER-rated packaged heat pump, 18tolt33 kBtu/h; Old: SEER = 9.7 (HSPF = 6.6), one-speed fan, no economizer; Ex: SEER = 13 (HSPF = 7.7), one-speed fan, no economizer; Recent: SEER = 14.0 (HSPF = 8.0), one-speed fan, no economizer | Pre-existing | FALSE | TRUE | TRUE | 45191.501 |  | Deemed Ex Ante Team | 45191.501 | Narrowed size range not requiring economizers per Title 24 in 2023. | Deemed Ex Ante Team
NRes-PkgHP-33tolt55kBtuh-S14.0-H8.0-1Sp-wEcon | DEER2023 | 9 | Com SEER-rated packaged heat pump, size range: 33 - lt55 kBtu/h, SEER = 14.0 (HSPF = 8.0), EIR = 0.245, fan W/cfm = 0.29, one-speed fan, with economizer | Code/Standard | FALSE | TRUE | TRUE | 45110.7161 | Set FilingSpec and ClaimSpec flags to TRUE | Deemed Ex Ante Team | 45110.7159 | Updated based on economizer required by Title 24 in 2023. | Deemed Ex Ante Team
NRes-PkgHP-33tolt55kBtuh-S15.0-H8.2-1Sp-wEcon | DEER2023 | 9 | Com SEER-rated packaged heat pump, size range: 33 - lt55 kBtu/h, SEER = 15 (HSPF = 8.2), EIR = 0.230, fan W/cfm = 0.28, one-speed fan, with economizer | Measure | FALSE | TRUE | TRUE | 45110.7161 | Set FilingSpec and ClaimSpec flags to TRUE | Deemed Ex Ante Team | 45110.7159 | Updated based on economizer required by Title 24 in 2023; revised W/cfm from 0.251 to 0.283. | Deemed Ex Ante Team
NRes-PkgHP-33tolt55kBtuh-S16.0-H8.5-2Sp-wEcon | DEER2023 | 9 | Com SEER-rated packaged heat pump, size range: 33 - lt55 kBtu/h, SEER = 16 (HSPF = 8.5), EIR = 0.238, fan W/cfm = 0.27, two-speed fan, with economizer | Measure | FALSE | TRUE | TRUE | 45110.7161 | Set FilingSpec and ClaimSpec flags to TRUE | Deemed Ex Ante Team | 45110.7159 | Updated based on economizer required by Title 24 in 2023. | Deemed Ex Ante Team
NRes-PkgHP-33tolt55kBtuh-S17.0-H9.0-2Sp-wEcon | DEER2023 | 9 | Com SEER-rated packaged heat pump, size range: 33 - lt55 kBtu/h, SEER = 17 (HSPF = 9.0), EIR = 0.222, fan W/cfm = 0.27, two-speed fan, with economizer | Measure | FALSE | TRUE | TRUE | 45110.7161 | Set FilingSpec and ClaimSpec flags to TRUE | Deemed Ex Ante Team | 45110.7159 | Updated based on economizer required by Title 24 in 2023. | Deemed Ex Ante Team
NRes-PkgHP-33tolt55kBtuh-S9.7to14.0-H6.6to8.0-1to2Sp | DEER2023 | 9 | Com SEER-rated packaged heat pump, 33 - lt55 kBtu/h; Old: SEER = 9.7 (HSPF = 6.6), one-speed fan, no economizer; Ex: SEER = 13 (HSPF = 7.7), one-speed fan, no economizer; Recent: SEER = 14.0 (HSPF = 8.0), one-speed fan, no economizer | Pre-existing | FALSE | TRUE | TRUE | 45110.7161 | Set FilingSpec and ClaimSpec flags to TRUE | Deemed Ex Ante Team | 45110.7159 | Updated based on economizer required by Title 24 in 2023. | Deemed Ex Ante Team
NRes-SplitAC-18tolt33kBtu/h-1Sp-S11.5toS14.0 | DEER2023 | 4 | Commercial SEER-rated split Air Conditioners, 18tolt33 kBtu/h; pre-2001: SEER = 11.5, one-speed fan, no economizers; post-2001: SEER = 13 (EER = 11.08), one-speed fan, no economizers; 2014: SEER = 14 (EER = 12.17), one-speed fan, no economizers | Pre-existing | FALSE | TRUE | TRUE | 45191.5012 |  | Deemed Ex Ante Team | 45191.5012 | Narrowed size range not requiring economizers per Title 24 in 2023. | Deemed Ex Ante Team
NRes-SplitAC-18tolt33kBtu/h-1Sp-S14.0 | DEER2023 | 4 | Commercial SEER-rated split Air Conditioners, Size Range: 18tolt33 kBtu/h, SEER = 14 (EER = 12.2), EIR = 0.239, Fan W/cfm = 0.29, one-speed fan, without economizers | Code/Standard | FALSE | TRUE | TRUE | 45191.5012 |  | Deemed Ex Ante Team | 45191.5012 | Narrowed size range not requiring economizers per Title 24 in 2023. | Deemed Ex Ante Team
NRes-SplitAC-18tolt33kBtu/h-1Sp-S15.0 | DEER2023 | 4 | Commercial SEER-rated split Air Conditioners, Size Range: 18tolt33 kBtu/h, SEER = 15 (EER = 12.8), EIR = 0.232, Fan W/cfm = 0.28, one-speed fan, without economizers | Measure | FALSE | TRUE | TRUE | 45191.5012 |  | Deemed Ex Ante Team | 45191.5012 | Narrowed size range not requiring economizers per Title 24 in 2023; revised W/cfm from 0.251 to 0.283. | Deemed Ex Ante Team
NRes-SplitAC-18tolt33kBtu/h-1Sp-S16.0 | DEER2023 | 4 | Commercial SEER-rated split Air Conditioners, Size Range: 18tolt33 kBtu/h, SEER = 16 (EER = 12.5), EIR = 0.238, Fan W/cfm = 0.27, two-speed fan, without economizers | Measure | FALSE | TRUE | TRUE | 45191.5012 |  | Deemed Ex Ante Team | 45191.5012 | Narrowed size range not requiring economizers per Title 24 in 2023. | Deemed Ex Ante Team
NRes-SplitAC-18tolt33kBtu/h-1Sp-S17.0 | DEER2023 | 4 | Commercial SEER-rated split Air Conditioners, Size Range: 18tolt33 kBtu/h, SEER = 17 (EER = 13.3), EIR = 0.223, Fan W/cfm = 0.27, two-speed fan, without economizers | Measure | FALSE | TRUE | TRUE | 45191.5012 |  | Deemed Ex Ante Team | 45191.5012 | Narrowed size range not requiring economizers per Title 24 in 2023. | Deemed Ex Ante Team
NRes-SplitAC-18tolt33kBtu/h-1Sp-S18.0 | DEER2023 | 4 | Commercial SEER-rated split Air Conditioners, Size Range: 18tolt33 kBtu/h, SEER = 18 (EER = 14), EIR = 0.209, Fan W/cfm = 0.27, two-speed fan, without economizers | Measure | FALSE | TRUE | TRUE | 45191.5012 |  | Deemed Ex Ante Team | 45191.5012 | Narrowed size range not requiring economizers per Title 24 in 2023. | Deemed Ex Ante Team
NRes-SplitAC-33tolt55kBtu/h-1Sp-S11.6to14.0 | DEER2023 | 4 | Commercial SEER-rated split air conditioner, 33-lt55 kBtu/h; pre-2001: SEER = 11.6, one-speed fan, no economizer; post-2001: SEER = 13 (EER = 11.06), one-speed fan, no economizer; 2014: SEER = 14 (EER = 12.04), one-speed fan, no economizer | Pre-existing | FALSE | TRUE | TRUE | 45124.6767 |  | Deemed Ex Ante Team | 45124.6767 | Simulated using CZ2022 weather data | Deemed Ex Ante Team
NRes-SplitAC-33tolt55kBtu/h-1Sp-S14.0-wEcono | DEER2023 | 4 | Commercial SEER-rated split air conditioner, size range: 33 - lt55 kBtu/h, SEER = 14 (EER = 12.2), EIR = 0.239, Fan W/cfm = 0.29, one-speed fan, with economizer | Code/Standard | FALSE | TRUE | TRUE | 45124.6767 |  | Deemed Ex Ante Team | 45124.6767 | Simulated using CZ2022 weather data | Deemed Ex Ante Team
NRes-SplitAC-33tolt55kBtu/h-1Sp-S15.0-wEcono | DEER2023 | 4 | Commercial SEER-rated split air conditioner, Size Range: 33 - lt55 kBtu/h, SEER = 15 (EER = 12.8), EIR = 0.232, Fan W/cfm = 0.28, one-speed fan, with economizer | Measure | FALSE | TRUE | TRUE | 45124.6767 |  | Deemed Ex Ante Team | 45124.6767 | Simulated using CZ2022 weather data | Deemed Ex Ante Team
NRes-SplitAC-33tolt55kBtu/h-1Sp-S16.0-wEcono | DEER2023 | 4 | Commercial SEER-rated split-system air conditioner, Size Range: 33 - lt55 kBtu/h, SEER = 16 (EER = 12.5), EIR = 0.238, Fan W/cfm = 0.27, two-speed fan, with economizer | Measure | FALSE | TRUE | TRUE | 45124.6767 |  | Deemed Ex Ante Team | 45124.6767 | Simulated using CZ2022 weather data | Deemed Ex Ante Team
NRes-SplitAC-33tolt55kBtu/h-1Sp-S17.0-wEcono | DEER2023 | 4 | Commercial SEER-rated split-system air conditioner, size range: 33 - lt55 kBtu/h, SEER = 17 (EER = 13.3), EIR = 0.223, Fan W/cfm = 0.27, two-speed fan, with economizer | Measure | FALSE | TRUE | TRUE | 45124.6767 |  | Deemed Ex Ante Team | 45124.6767 | Simulated using CZ2022 weather data | Deemed Ex Ante Team
NRes-SplitAC-33tolt55kBtu/h-1Sp-S18.0-wEcono | DEER2023 | 4 | Commercial SEER-rated split-system air conditioner, size range: 33 - lt55 kBtu/h, SEER = 18 (EER = 14), EIR = 0.209, Fan W/cfm = 0.27, two-speed fan, with economizer | Measure | FALSE | TRUE | TRUE | 45124.6767 |  | Deemed Ex Ante Team | 45124.6767 | Simulated using CZ2022 weather data | Deemed Ex Ante Team
NRes-SplitHP-18tolt33kBtuh-S10.0to14.0-H6.8to8.2-1to2Sp | DEER2023 | 11 | Com SEER-rated split heat pump, 18tolt33 kBtu/h; Old: SEER = 10.0 (HSPF = 6.8), one-speed fan, no economizer; Ex: SEER = 13.0 (HSPF = 7.7), one-speed fan, no economizer; Recent: SEER = 14.0 (HSPF = 8.2), one-speed fan, no economizer; | Pre-existing | FALSE | TRUE | TRUE | 45191.505 |  | Deemed Ex Ante Team | 45191.505 | Narrowed size range not requiring economizers per Title 24 in 2023. | Deemed Ex Ante Team
NRes-SplitHP-18tolt33kBtuh-S14.0-H8.2-1Sp | DEER2023 | 11 | Com SEER-rated split heat pump, size range: 18tolt33 kBtu/h, SEER = 14.0 (HSPF = 8.2), EIR = 0.245, fan W/cfm = 0.29, one-speed fan, without economizer | Code/Standard | FALSE | TRUE | TRUE | 45191.505 |  | Deemed Ex Ante Team | 45191.505 | Narrowed size range not requiring economizers per Title 24 in 2023. | Deemed Ex Ante Team
NRes-SplitHP-18tolt33kBtuh-S15.0-H8.7-1Sp | DEER2023 | 11 | Com SEER-rated split heat pump, size range: 18tolt33 kBtu/h, SEER = 15 (HSPF = 8.7), EIR = 0.232, fan W/cfm = 0.28, one-speed fan, without economizer | Measure | FALSE | TRUE | TRUE | 45191.505 |  | Deemed Ex Ante Team | 45191.505 | Narrowed size range not requiring economizers per Title 24 in 2023; revised W/cfm from 0.251 to 0.283. | Deemed Ex Ante Team
NRes-SplitHP-18tolt33kBtuh-S16.0-H9.0-2Sp | DEER2023 | 11 | Com SEER-rated split heat pump, size range: 18tolt33 kBtu/h, SEER = 16 (HSPF = 9.0), EIR = 0.238, fan W/cfm = 0.27, two-speed fan, without economizer | Measure | FALSE | TRUE | TRUE | 45191.505 |  | Deemed Ex Ante Team | 45191.505 | Narrowed size range not requiring economizers per Title 24 in 2023. | Deemed Ex Ante Team
NRes-SplitHP-18tolt33kBtuh-S17.0-H9.4-2Sp | DEER2023 | 11 | Com SEER-rated split heat pump, size range: 18tolt33 kBtu/h, SEER = 17 (HSPF = 9.4), EIR = 0.223, fan W/cfm = 0.27, two-speed fan, without economizer | Measure | FALSE | TRUE | TRUE | 45191.505 |  | Deemed Ex Ante Team | 45191.505 | Narrowed size range not requiring economizers per Title 24 in 2023. | Deemed Ex Ante Team
NRes-SplitHP-18tolt33kBtuh-S18.0-H9.7-2Sp | DEER2023 | 11 | Com SEER-rated split heat pump, size range: 18tolt33 kBtu/h, SEER = 18 (HSPF = 9.7), EIR = 0.209, fan W/cfm = 0.27, two-speed fan, without economizer | Measure | FALSE | TRUE | TRUE | 45191.505 |  | Deemed Ex Ante Team | 45191.505 | Simulated using CZ2022 weather data | Deemed Ex Ante Team
NRes-SplitHP-33tolt55kBtuh-S10.0to14.0-H6.8to8.2-1to2Sp | DEER2023 | 11 | Com SEER-rated split heat pump, 33 - lt55 kBtu/h; Old: SEER = 10.0 (HSPF = 6.8), one-speed fan, no economizer; Ex: SEER = 13.0 (HSPF = 7.7), one-speed fan, no economizer; Recent: SEER = 14.0 (HSPF = 8.2), one-speed fan, no economizer; | Pre-existing | FALSE | FALSE | FALSE | 45133.6871 |  | Deemed Ex Ante Team | 45133.6871 | Narrowed size range not requiring economizers per Title 24 in 2023. | Deemed Ex Ante Team
NRes-SplitHP-33tolt55kBtuh-S14.0-H8.2-1Sp-wEcono | DEER2023 | 11 | Com SEER-rated split heat pump, size range: 33 - lt55 kBtu/h, SEER = 14.0 (HSPF = 8.2), EIR = 0.245, fan W/cfm = 0.29, one-speed fan, with economizer | Code/Standard | FALSE | FALSE | FALSE | 45133.6871 |  | Deemed Ex Ante Team | 45133.6871 | Narrowed size range not requiring economizers per Title 24 in 2023. | Deemed Ex Ante Team
NRes-SplitHP-33tolt55kBtuh-S15.0-H8.7-1Sp-wEcono | DEER2023 | 11 | Com SEER-rated split heat pump, size range: 33 - lt55 kBtu/h, SEER = 15 (HSPF = 8.7), EIR = 0.232, fan W/cfm = 0.283, one-speed fan, with economizer | Measure | FALSE | FALSE | FALSE | 45133.6871 |  | Deemed Ex Ante Team | 45133.6871 | Narrowed size range not requiring economizers per Title 24 in 2023; revised W/cfm from 0.251 to 0.283. | Deemed Ex Ante Team
NRes-SplitHP-33tolt55kBtuh-S16.0-H9.0-2Sp-wEcono | DEER2023 | 11 | Com SEER-rated split heat pump, size range: 33 - lt55 kBtu/h, SEER = 16 (HSPF = 9.0), EIR = 0.238, fan W/cfm = 0.27, two-speed fan, with economizer | Measure | FALSE | FALSE | FALSE | 45133.6871 |  | Deemed Ex Ante Team | 45133.6871 | Narrowed size range not requiring economizers per Title 24 in 2023. | Deemed Ex Ante Team
NRes-SplitHP-33tolt55kBtuh-S17.0-H9.4-2Sp-wEcono | DEER2023 | 11 | Com SEER-rated split heat pump, size range: 33 - lt55 kBtu/h, SEER = 17 (HSPF = 9.4), EIR = 0.223, fan W/cfm = 0.27, two-speed fan, with economizer | Measure | FALSE | FALSE | FALSE | 45133.6871 |  | Deemed Ex Ante Team | 45133.6871 | Narrowed size range not requiring economizers per Title 24 in 2023. | Deemed Ex Ante Team
NRes-SplitHP-33tolt55kBtuh-S18.0-H9.7-2Sp-wEcono | DEER2023 | 11 | Com SEER-rated split heat pump, size range: 33 - lt55 kBtu/h, SEER = 18 (HSPF = 9.7), EIR = 0.209, fan W/cfm = 0.27, two-speed fan, with economizer | Measure | FALSE | FALSE | FALSE | 45133.6871 |  | Deemed Ex Ante Team | 45133.6871 | Narrowed size range not requiring economizers per Title 24 in 2023. | Deemed Ex Ante Team
PlugIn-CFL-1(13w) | IOU-NonDEER | 1017 | Compact Fluorescent table lamp: up to 1 foot high, 13-Watts, not dimmable, not 3-way |  | FALSE | TRUE | TRUE | 2021-08-11 15:24 | Updated to indicate claim/filing status | Deemed Ex Ante Team
PlugIn-CFL(14w) | IOU-NonDEER | 1017 | Compact Fluorscent Plug-In Fixture: 14 watts |  | FALSE | TRUE | TRUE | 2021-08-11 15:24 | Updated to indicate claim/filing status | Deemed Ex Ante Team
PlugIn-CFL-1(55w) | IOU-NonDEER | 1017 | Compact Fluorscent Plug-In Fixture: 55 watts |  | FALSE | TRUE | TRUE | 2021-08-11 15:24 | Updated to indicate claim/filing status | Deemed Ex Ante Team
PlugIn-CFL-1(70w) | IOU-NonDEER | 1017 | Compact Fluorescent Torchiere: 70-W |  | FALSE | TRUE | TRUE | 2021-08-11 15:24 | Updated to indicate claim/filing status | Deemed Ex Ante Team
PlugIn-CFL(18w) | IOU-NonDEER | 1017 | Compact Fluorscent Plug-In Fixture: 18 watts |  | FALSE | TRUE | TRUE | 2021-08-11 15:24 | Updated to indicate claim/filing status | Deemed Ex Ante Team
PlugIn-CFL(19w) | IOU-NonDEER | 1017 | Compact Fluorscent Plug-In Fixture: 19 watts |  | FALSE | TRUE | TRUE | 2021-08-11 15:24 | Updated to indicate claim/filing status | Deemed Ex Ante Team
PlugIn-CFL-2(13w) | IOU-NonDEER | 1017 | Compact Fluorscent Plug-In Fixture: 13 watts |  | FALSE | TRUE | TRUE | 2021-08-11 15:24 | Updated to indicate claim/filing status | Deemed Ex Ante Team
PlugIn-CFL(22w) | IOU-NonDEER | 1017 | Compact Fluorscent Plug-In Fixture: 22 watts |  | FALSE | TRUE | TRUE | 2021-08-11 15:24 | Updated to indicate claim/filing status | Deemed Ex Ante Team
PlugIn-CFL(23w) | IOU-NonDEER | 1017 | Compact Fluorscent Plug-In Fixture: 23 watts |  | FALSE | TRUE | TRUE | 2021-08-11 15:24 | Updated to indicate claim/filing status | Deemed Ex Ante Team
PlugIn-CFL-2(55w) | IOU-NonDEER | 1017 | Compact Fluorescent Torchiere: 55-W |  | FALSE | TRUE | TRUE | 2021-08-11 15:24 | Updated to indicate claim/filing status | Deemed Ex Ante Team
PlugIn-CFL(26w) | IOU-NonDEER | 1017 | Compact Fluorscent Plug-In Fixture: 26 watts |  | FALSE | TRUE | TRUE | 2021-08-11 15:24 | Updated to indicate claim/filing status | Deemed Ex Ante Team
PlugIn-CFL-2(70w) | IOU-NonDEER | 1017 | Compact Fluorscent Plug-In Fixture: 70 watts |  | FALSE | TRUE | TRUE | 2021-08-11 15:24 | Updated to indicate claim/filing status | Deemed Ex Ante Team
PlugIn-CFL(36w) | IOU-NonDEER | 1017 | Compact Fluorscent Plug-In Fixture: 36 watts |  | FALSE | TRUE | TRUE | 2021-08-11 15:24 | Updated to indicate claim/filing status | Deemed Ex Ante Team
PlugIn-CFL(65w) | IOU-NonDEER | 1017 | Compact Fluorscent Plug-In Fixture: 65 watts |  | FALSE | TRUE | TRUE | 2021-08-11 15:24 | Updated to indicate claim/filing status | Deemed Ex Ante Team
PlugIn-CFL(75w) | IOU-NonDEER | 1017 | Compact Fluorescent Torchiere: 75-W |  | FALSE | TRUE | TRUE | 2021-08-11 15:24 | Updated to indicate claim/filing status | Deemed Ex Ante Team
PlugIn-Incand(60w) | IOU-NonDEER | 1017 | Incandescent table lamp: up to 1 foot hight, 60-watts |  | FALSE | TRUE | TRUE | 2021-08-11 15:24 | Updated to indicate claim/filing status | Deemed Ex Ante Team
Pre-BS-BlowInIns-R0-R13 | DEER2024 | 84 | 2x4 Wall w/R-0 Insulation | Pre-existing | TRUE | TRUE | TRUE | 44823.6251 |  | Deemed Ex Ante Team | 44764.7211 | Re-simulated using DEER2024 EnergyPlus prototypes calibrated using RASS2019 study results and CZ2022 weather data | Deemed Ex Ante Team
Pre-BS-CeilIns-VintR-AddR11-RvaluebyCZ | DEER2024 | 81 | Baseline Ceiling Insulation varies by climate zone: R-7 (CZ01-09); R-18 to R-28 (CZ10-16) | Pre-existing | TRUE | TRUE | TRUE | 44823.6251 |  | Deemed Ex Ante Team | 44783.746 | Re-simulated using DEER2024 EnergyPlus prototypes calibrated using RASS2019 study results and CZ2022 weather data | Deemed Ex Ante Team
Pre-BS-CeilIns-VintR-AddR19-RvaluebyCZ | DEER2024 | 81 | Baseline Ceiling Insulation varies by climate zone: R-7 (CZ01-09); R-18 to R-28 (CZ10-16) | Pre-existing | TRUE | TRUE | TRUE | 44823.6251 |  | Deemed Ex Ante Team | 44783.746 | Re-simulated using DEER2024 EnergyPlus prototypes calibrated using RASS2019 study results and CZ2022 weather data | Deemed Ex Ante Team
Pre-BS-CeilIns-VintR-AddR30-RvaluebyCZ | DEER2024 | 81 | Baseline Ceiling Insulation varies by climate zone: R-7 (CZ01-09); R-18 to R-28 (CZ10-16) | Pre-existing | TRUE | TRUE | TRUE | 44823.6251 |  | Deemed Ex Ante Team | 44783.746 | Re-simulated using DEER2024 EnergyPlus prototypes calibrated using RASS2019 study results and CZ2022 weather data | Deemed Ex Ante Team
Pre-BS-CeilIns-VintR-AddR38-RvaluebyCZ | DEER2024 | 81 | Baseline Ceiling Insulation varies by climate zone: R-7 (CZ01-09); R-18 to R-28 (CZ10-16) | Pre-existing | TRUE | TRUE | TRUE | 44823.6251 |  | Deemed Ex Ante Team | 44783.746 | Re-simulated using DEER2024 EnergyPlus prototypes calibrated using RASS2019 study results and CZ2022 weather data | Deemed Ex Ante Team
Pre-BS-CeilIns-VintR-AddR44-RvaluebyCZ | DEER2024 | 81 | Baseline Ceiling Insulation varies by climate zone: R-7 (CZ01-09); R-18 to R-28 (CZ10-16) | Pre-existing | TRUE | TRUE | TRUE | 44823.6251 |  | Deemed Ex Ante Team | 44783.746 | Re-simulated using DEER2024 EnergyPlus prototypes calibrated using RASS2019 study results and CZ2022 weather data | Deemed Ex Ante Team
Pre-BS-CeilIns-VintR-AddR60-RvaluebyCZ | DEER2024 | 81 | Baseline Ceiling Insulation varies by climate zone: R-7 (CZ01-09); R-18 to R-28 (CZ10-16) | Pre-existing | TRUE | TRUE | TRUE | 44823.6251 |  | Deemed Ex Ante Team | 44783.746 | Re-simulated using DEER2024 EnergyPlus prototypes calibrated using RASS2019 study results and CZ2022 weather data | Deemed Ex Ante Team
Pre-Central-Blr-TE-Gas-gt150kBtuh-0.78Et | DEER2023 | 1909 | Central boiler, Gas, >150kBtu/h, TE = 78% | Pre-existing | FALSE | TRUE | TRUE | 44823.5163 |  | Deemed Ex Ante Team | 44729.8172 | Created using EnergyPlus multi-family central SHW model, Simulated using CZ2022 weather data | Deemed Ex Ante Team
Pre-ComDuctLeak-0.28 | DEER2023 | 37 | Duct Leakage: 14% supply; 14% return (28% total) | Pre-existing | FALSE | TRUE | TRUE | 44552.4997 |  |  |  | Simulated using CZ2022 weather data | Deemed Ex Ante Team
Pre-ComDuctLeak-0.40 | DEER2023 | 37 | Duct Leakage: 20% supply; 20% return (40% total) | Pre-existing | FALSE | TRUE | TRUE | 44552.4997 |  |  |  | Simulated using CZ2022 weather data | Deemed Ex Ante Team
Pre-DuctOpt-HighToLow-Replacement | DEER2024 | 36 | Duct Optimization, Crossover Duct Replacement, Mobile Home, 35% Supply Leakge | Pre-existing | TRUE | TRUE | TRUE | 44823.6251 |  | Deemed Ex Ante Team | 44771.6707 | Re-simulated using DEER2024 EnergyPlus prototypes calibrated using RASS2019 study results and CZ2022 weather data | Deemed Ex Ante Team
Pre-DuctOpt-HighToLow-Retrofit | DEER2024 | 36 | Duct Optimization, Return Duct Retrofit, Mobile Home, 50% Supply Leakage | Pre-existing | TRUE | TRUE | TRUE | 44823.6251 |  | Deemed Ex Ante Team | 44771.6707 | Re-simulated using DEER2024 EnergyPlus prototypes calibrated using RASS2019 study results and CZ2022 weather data | Deemed Ex Ante Team
Pre-HV-DuctSeal-HighToLow | DEER2024 | 36 | 20% Supply/20% Return Leakage (single and multi-family), 35% Supply Leakage (mobile home) | Pre-existing | TRUE | TRUE | TRUE | 44823.6251 |  | Deemed Ex Ante Team | 44768.7253 | Re-simulated using DEER2024 EnergyPlus prototypes calibrated using RASS2019 study results and CZ2022 weather data | Deemed Ex Ante Team
Pre-HV-DuctSeal-MedToLow | DEER2024 | 36 | 12% Supply/12% Return Leakage (single and multi-family), 25% Supply Leakage (mobile home) | Pre-existing | TRUE | TRUE | TRUE | 44823.6251 |  | Deemed Ex Ante Team | 44768.7253 | Re-simulated using DEER2024 EnergyPlus prototypes calibrated using RASS2019 study results and CZ2022 weather data | Deemed Ex Ante Team
PreNRes-HVAC-Blr-HW-300to2500kBtuh-78to80p0Et | DEER2023 | 64 | Hot water boiler,300 - 2500 kBtuh; 1975-2011: 78.0 Et, OA Reset from 140 to 165 F 2012 - New: 80.0 Et, OA Reset from 140 to 165 F | Pre-existing | FALSE | TRUE | TRUE | 44552.4954 |  |  |  | Simulated using CZ2022 weather data | Deemed Ex Ante Team
PreNRes-HVAC-Blr-HW-lt300kBtuh-80to82p0AFUE | DEER2023 | 63 | Hot water boiler,< 300 kBtuh; 1975 - 2011: 80.0 Et, OA Reset from 140 to 165 F 2015 - New: 82.0 Et, OA Reset from 140 to 165 F | Pre-existing | FALSE | TRUE | TRUE | 44552.4954 |  |  |  | Simulated using CZ2022 weather data | Deemed Ex Ante Team
PreNRes-HVAC-Blr-Stm-300to2500kBtuh-78to79p0Et | DEER2023 | 72 | Steam boiler, 300 - 2500 kBtuh; 1975 - 2011: 78.0 Et, OA Reset from 140 to 165 F 2015 - New: 79.0 Et, OA Reset from 140 to 165 F | Pre-existing | FALSE | TRUE | TRUE | 44552.4954 |  |  |  | Simulated using CZ2022 weather data | Deemed Ex Ante Team
PreNRes-HVAC-Blr-Stm-gt2500to10000kBtuh-78to79Et | DEER2023 | 72 | Steam boiler, > 2500 kBtuh, <= 10000 kBtuh; 1975 - 2011: 78.0 Et, OA Reset from 140 to 165 F 2015 - New: 79.0 Et, OA Reset from 140 to 165 F | Pre-existing | FALSE | TRUE | TRUE | 44552.4954 |  |  |  | Simulated using CZ2022 weather data | Deemed Ex Ante Team
PreNRes-HVAC-Blr-Stm-lt300kBtuh-75to80p0AFUE | DEER2023 | 72 | Steam boiler, < 300 kBtuh; 1975 - 2011: 75.0 AFUE, OA Reset from 140 to 165 F 2015 - New: 80.0 AFUE, OA Reset from 140 to 165 F | Pre-existing | FALSE | TRUE | TRUE | 44552.4954 |  |  |  | Simulated using CZ2022 weather data | Deemed Ex Ante Team
PreNResPkgAC-55to65kBtu/h-1to2Sp-S11.6to14.0 | DEER2023 | 1 | Com SEER-rated packaged air conditioner, size range: 55-65 kBtu/h; pre-2001: SEER = 11.6, one-speed fan, no economizer; post-2001: SEER = 13 (EER = 11.06), one-speed fan, no economizer; 2014: SEER = 14 (EER = 11.7), two-speed fan, no ecomonizer | Pre-existing | FALSE | TRUE | TRUE | 44824.5867 |  | Deemed Ex Ante Team | 44824.5867 | Simulated using CZ2022 weather data | Deemed Ex Ante Team
PreNResPkgAC-55to65kBtu/h-1to2Sp-S11.6to14.0-Econ | DEER2023 | 1 | Com SEER-rated packaged air conditioner, size range: 55-65 kBtu/h; pre-2001: SEER = 11.6, one-speed fan, w/ economizer;post-2001: SEER = 13 (EER = 11.06), one-speed fan, w/economizer; 2014: SEER = 14 (EER = 11.7), two-speed fan, w/economizer | Pre-existing | FALSE | TRUE | TRUE | 44552.7011 |  | Deemed Ex Ante Team | 44552.7011 | Simulated using CZ2022 weather data | Deemed Ex Ante Team
PreNResPkgAC-55to65kBtu/h-1to2Sp-S11.6to14.0-EconByVint | DEER2023 | 1 | Com SEER-rated packaged air conditioner, size range: 55-65 kBtu/h; pre-2001: SEER = 11.6, one-speed fan, no economizer; post-2001: SEER = 13 (EER = 11.06), one-speed fan, no economizer; 2014: SEER = 14 (EER = 11.7), two-speed fan, w/economizer | Pre-existing | FALSE | TRUE | TRUE | 44552.7011 |  | Deemed Ex Ante Team | 44552.7011 | Simulated using CZ2022 weather data | Deemed Ex Ante Team
PreNResPkgAC-lt55kBtu/h-1Sp-S11.6to14.0 | DEER2023 | 1 | Com SEER-rated packaged air conditioner, size range: 18-55 kBtu/h; pre-2001: SEER = 11.6, one-speed fan, no economizer; post-2001: SEER = 13 (EER = 11.06), one-speed fan, no economizer; 2014: SEER = 14 (EER = 12.04), one-speed fan, no economizer | Pre-existing | FALSE | TRUE | TRUE | 44552.7011 |  | Deemed Ex Ante Team | 44552.7011 | Simulated using CZ2022 weather data | Deemed Ex Ante Team
PreNRes-PkgFurn-lt65kBtuh-0.80AFUE | DEER2023 | 17 | Packaged Furnace (Weatherized) 80 AFUE | Pre-existing | FALSE | TRUE | TRUE | 44552.4954 |  |  |  | Simulated using CZ2022 weather data | Deemed Ex Ante Team
PreNRes-PkgHP-135to240kBtuh-E9.3to10.4-C3.1to3.2-1to2SpHP | DEER2023 | 10 | Com packagedHP (135-239 kBtuh) EER and COP based on vintage: Before 2007: EER = 9.3, COP = 3.1, one-speed fan, High Eff; 2011: EER = 10.4, COP = 3.2, one-speed fan, High Eff; After 2014: EER = 10.4, COP = 3.2, two-speed, Premium | Pre-existing | FALSE | TRUE | TRUE | 44531.4555 |  |  |  | Simulated using CZ2022 weather data | Deemed Ex Ante Team
PreNRes-PkgHP-240to760kBtuh-E9to9.3-C3.1to3.2-1to2SpHP | DEER2023 | 10 | Com packagedHP (240-759 kBtuh) EER and COP based on vintage: Before 2007: EER = 9, COP = 3.1, one-speed fan, High Eff; 2011: EER = 9.3, COP = 3.2, one-speed afn, High Eff; After 2014: EER = 9.3, COP = 3.2, two-speed fan, Premium | Pre-existing | FALSE | TRUE | TRUE | 44531.4555 |  |  |  | Simulated using CZ2022 weather data | Deemed Ex Ante Team
PreNRes-PkgHP-55-65kBtuh-1to2Sp-S9.7to14.0-H6.6to8.0-Econ | DEER2023 | 9 | Com SEER-rated packaged heat pump, 55-65 kBtu/h; old: SEER = 9.7 (HSPF = 6.6), one-speed fan, w/economizer; ex: SEER = 13 (HSPF = 7.7), one-speed fan, w/economizer; recent: SEER = 14 (HSPF = 8), two-speed fan, w/economizer | Pre-existing | FALSE | TRUE | TRUE | 44552.7011 |  | Deemed Ex Ante Team | 44552.7011 | Simulated using CZ2022 weather data | Deemed Ex Ante Team
PreNRes-PkgHP-55-65kBtuh-1to2Sp-S9.7to14.0-H6.6to8.0-EconByVint | DEER2023 | 9 | Com SEER-rated packaged heat pump, 55-65 kBtu/h; old: SEER = 9.7 (HSPF = 6.6), one-speed fan, no economizer; ex: SEER = 13 (HSPF = 7.7), one-speed fan, no economizer; recent: SEER = 14 (HSPF = 8), two-speed fan, w/economizer | Pre-existing | FALSE | TRUE | TRUE | 44552.7011 |  | Deemed Ex Ante Team | 44552.7011 | Simulated using CZ2022 weather data | Deemed Ex Ante Team
PreNRes-PkgHP-55-65kBtuh-S9.7to14.0-H6.6to8.0-1to2Sp-Econ | DEER2023 | 9 | Com SEER-rated packaged heat pump, 55-65 kBtu/h; Old: SEER = 9.7 (HSPF = 6.6), one-speed fan, w/economizer; Ex: SEER = 13.0 (HSPF = 7.7), one-speed fan, w/economizer; Recent: SEER = 14.0 (HSPF = 8.0), two-speed fan, w/economizer | Pre-existing | FALSE | TRUE | TRUE | 44552.7011 |  | Deemed Ex Ante Team | 44552.7011 | Simulated using CZ2022 weather data | Deemed Ex Ante Team
PreNRes-PkgHP-55-65kBtuh-S9.7to14.0-H6.6to8.0-1to2Sp-EconByVint | DEER2023 | 9 | Com SEER-rated packaged heat pump, 55-65 kBtu/h; Old: SEER = 9.7 (HSPF = 6.6), one-speed fan, no economizer; Ex: SEER = 13 (HSPF = 7.7), one-speed fan, no economizer; Recent: SEER = 14.0 (HSPF = 8.0), two-speed fan, w/economizer | Pre-existing | FALSE | TRUE | TRUE | 44552.7011 |  | Deemed Ex Ante Team | 44552.7011 | Simulated using CZ2022 weather data | Deemed Ex Ante Team
PreNRes-PkgHP-lt55kBtuh-1to2Sp-S9.7to14.0-H6.6to8.0 | DEER2023 | 9 | Com SEER-rated packaged heat pump, less than 55 kBtu/h; old: SEER = 9.7 (HSPF = 6.6), one-speed fan, no economizer; ex: SEER = 13 (HSPF = 7.7), one-speed fan, no economizer; recent: SEER = 14 (HSPF = 8.0), one-speed fan, no economizer; | Pre-existing | FALSE | TRUE | TRUE | 45110.5179 |  | Deemed Ex Ante Team | 44552.7011 | Simulated using CZ2022 weather data | Deemed Ex Ante Team
PreNRes-PkgHP-lt55kBtuh-S9.7to14.0-H6.6to8.0-1to2Sp | DEER2023 | 9 | Com SEER-rated packaged heat pump, less than 55 kBtu/h; Old: SEER = 9.7 (HSPF = 6.6), one-speed fan, no economizer; Ex: SEER = 13 (HSPF = 7.7), one-speed fan, no economizer; Recent: SEER = 14.0 (HSPF = 8.0), one-speed fan, no economizer; | Pre-existing | FALSE | TRUE | TRUE | 45110.5179 |  | Deemed Ex Ante Team | 44552.7011 | Simulated using CZ2022 weather data | Deemed Ex Ante Team
PreNRes-PVVAC+PkgAC-240to760kBtu/h-VarSpH+1to2SpH-E10.0+E9.8-byBldgType | DEER2023 | 2 | EER-rated packaged air conditioner, 240-760 kBtu/h; mix of single-zone 9.8 EER and multi-zone 10.0 EER system configurations where applicable | Pre-existing | FALSE | TRUE | TRUE | 44823.5163 |  | Deemed Ex Ante Team | 44708.7872 | Simulated using CZ2022 weather data | Deemed Ex Ante Team
PreNRes-SplitAC-45to55kBtu/h-1Sp-S11.5toS14.0 | DEER2023 | 4 | Com SEER-rated split Air Conditioner, 45-55 kBtu/h; pre-2001: SEER = 11.5, one-speed fan, no economizer;post-2001: SEER = 13 (EER = 11.08), one-speed fan, no economizer;2014: SEER = 14 (EER = 11.8), one-speed fan, no economizer | Pre-existing | FALSE | TRUE | TRUE | 44552.7011 |  | Deemed Ex Ante Team | 44552.7011 | Simulated using CZ2022 weather data | Deemed Ex Ante Team
PreNRes-SplitAC-55to65kBtu/h-1to2Sp-S11.5toS14.0-Econ | DEER2023 | 4 | Com SEER-rated split Air Conditioner, 55-65 kBtu/h; pre-2001: SEER = 11.5, one-speed fan, w/economizer;post-2001: SEER = 13 (EER = 11.08), one-speed fan, w/economizer;2014: SEER = 14 (EER = 11.75), two-speed fan, w/economizer | Pre-existing | FALSE | TRUE | TRUE | 44552.7011 |  | Deemed Ex Ante Team | 44552.7011 | Simulated using CZ2022 weather data | Deemed Ex Ante Team
PreNRes-SplitAC-55to65kBtu/h-1to2Sp-S11.5toS14.0-EconByVint | DEER2023 | 4 | Com SEER-rated split Air Conditioner, 55-65 kBtu/h; pre-2001: SEER = 11.5, one-speed fan, no economizer;post-2001: SEER = 13 (EER = 11.08), one-speed fan, no economizer;2014: SEER = 14 (EER = 11.7), two-speed fan, w/economizer | Pre-existing | FALSE | TRUE | TRUE | 44552.7011 |  | Deemed Ex Ante Team | 44552.7011 | Simulated using CZ2022 weather data | Deemed Ex Ante Team
PreNRes-SplitAC-lt45kBtu/h-1Sp-S11.5toS14.0 | DEER2023 | 4 | Com SEER-rated split Air Conditioner, less than 45 kBtu/h; pre-2001: SEER = 11.5, one-speed fan, no economizer;post-2001: SEER = 13 (EER = 11.08), one-speed fan, no economizer;2014: SEER = 14 (EER = 12.17), one-speed fan, no economizer | Pre-existing | FALSE | TRUE | TRUE | 44552.7011 |  | Deemed Ex Ante Team | 44552.7011 | Simulated using CZ2022 weather data | Deemed Ex Ante Team
PreNRes-SplitHP-55to65kBtuh-1to2Sp-S10.0to14.0-H6.8to8.2-Econ | DEER2023 | 11 | Com SEER-rated split heat pump, 55-65 kBtu/h; old: SEER = 10 (HSPF = 6.8), one-speed fan, w/economizer; ex: SEER = 13 (HSPF = 7.7), one-speed fan, w/economizer; recent: SEER = 14 (HSPF = 8.2), two-speed fan, w/economizer | Pre-existing | FALSE | TRUE | TRUE | 2021-11-01 20:47 |  | Deemed Ex Ante Team | 2021-11-01 20:47 | Simulated using CZ2022 weather data | Deemed Ex Ante Team
PreNRes-SplitHP-55to65kBtuh-1to2Sp-S10.0to14.0-H6.8to8.2-EconByVint | DEER2023 | 11 | Com SEER-rated split heat pump, 55-65 kBtu/h; old: SEER = 10 (HSPF = 6.8), one-speed fan, no economizer; ex: SEER = 13 (HSPF = 7.7), one-speed fan, no economizer; recent: SEER = 14 (HSPF = 8.2), two-speed fan, w/economizer | Pre-existing | FALSE | TRUE | TRUE | 2021-11-01 20:47 |  | Deemed Ex Ante Team | 2021-11-01 20:47 | Simulated using CZ2022 weather data | Deemed Ex Ante Team
PreNRes-SplitHP-55to65kBtuh-S10.0to14.0-H6.8to8.2-1to2Sp-Econ | DEER2023 | 11 | Com SEER-rated split heat pump, 55-65 kBtu/h; Old: SEER = 10.0 (HSPF = 6.8), one-speed fan, w/economizer; Ex: SEER = 13.0 (HSPF = 7.7), one-speed fan, w/economizer; Recent: SEER = 14.0 (HSPF = 8.2), two-speed fan, w/economizer | Pre-existing | FALSE | TRUE | TRUE | 44531.4555 |  |  |  | Simulated using CZ2022 weather data | Deemed Ex Ante Team
PreNRes-SplitHP-55to65kBtuh-S10.0to14.0-H6.8to8.2-1to2Sp-EconByVint | DEER2023 | 11 | Com SEER-rated split heat pump, 55-65 kBtu/h; Old: SEER = 10.0 (HSPF = 6.8), one-speed fan, no economizer; Ex: SEER = 13.0 (HSPF = 7.7), one-speed fan, no economizer; Recent: SEER = 14.0 (HSPF = 8.2), two-speed fan, w/economizer | Pre-existing | FALSE | TRUE | TRUE | 44531.4555 |  |  |  | Simulated using CZ2022 weather data | Deemed Ex Ante Team
PreNRes-SplitHP-lt55kBtuh-1to2Sp-S10.0to14.0-H6.8to8.2 | DEER2023 | 11 | Com SEER-rated split heat pump, less than 55 kBtu/h; old: SEER = 10 (HSPF = 6.8), one-speed fan, no economizer; ex: SEER = 13 (HSPF = 7.7), one-speed fan, no economizer; recent: SEER = 14 (HSPF = 8.2), one-speed fan, no economizer; | Pre-existing | FALSE | TRUE | TRUE | 45133.6877 |  | Deemed Ex Ante Team | 2021-11-01 20:47 | Simulated using CZ2022 weather data | Deemed Ex Ante Team
PreNRes-SplitHP-lt55kBtuh-S10.0to14.0-H6.8to8.2-1to2Sp | DEER2023 | 11 | Com SEER-rated split heat pump, less than 55 kBtu/h; Old: SEER = 10.0 (HSPF = 6.8), one-speed fan, no economizer; Ex: SEER = 13.0 (HSPF = 7.7), one-speed fan, no economizer; Recent: SEER = 14.0 (HSPF = 8.2), one-speed fan, no economizer; | Pre-existing | FALSE | TRUE | TRUE | 45133.6877 |  | Deemed Ex Ante Team |  | Simulated using CZ2022 weather data | Deemed Ex Ante Team
PreNRes-SplitPkgHP-65to134kBtuh-1to2Sp-E10.0to11.0-C3.2to3.3-EconByVint | DEER2023 | 10 | Com EER-Rated Split-packaged HP, 65 to 134 kBtu/h; pre-2007: EER = 10.1 (COP = 3.2), one-speed high eff. fan; 2011: EER = 11 .0 (COP = 3.3), one-speed high eff. fan; 2014: EER = 10.8 (COP = 3.3), two-speed premium eff. fan, w/economizer | Pre-existing | FALSE | TRUE | TRUE | 2021-11-01 20:47 |  | Deemed Ex Ante Team | 2021-11-01 20:47 | Simulated using CZ2022 weather data | Deemed Ex Ante Team
PreNRes-SplitPkgHP-65to134kBtuh-E10.0to11.0-C3.2to3.3-1Sp | DEER2023 | 10 | Com EER-rated Split-packaged HP, 65 to 134 kBtu/h; 1975-2007: EER = 10.0 (COP = 3.2), one-speed fan; 2011: EER = 11.0 (COP = 3.3), one-speed fan; 2014-2023: EER = 10.8 (COP = 3.3), two-speed fan | Pre-existing | FALSE | TRUE | TRUE | 44531.4555 |  |  |  | Simulated using CZ2022 weather data | Deemed Ex Ante Team
PreNRes-SplitPkgHP-65to134kBtuh-E10.0to11.0-C3.2to3.3-1to2Sp | DEER2023 | 10 | Com EER-rated Split-packaged HP, 65 to 134 kBtu/h; 1975-2007: EER = 10.0 (COP = 3.2), one-speed fan; 2011: EER = 11.0 (COP = 3.3), one-speed fan; 2014-2023: EER = 10.8 (COP = 3.3), two-speed fan | Pre-existing | FALSE | TRUE | TRUE | 44531.4555 |  |  |  | Simulated using CZ2022 weather data | Deemed Ex Ante Team
PreNRes-SplitPkgHP-65to134kBtuh-E10.0to11.0-C3.2to3.3-1to2Sp-Econ | DEER2023 | 10 | Com EER-rated split-packaged HP, 65 to 134 kBtu/h; 1975-2007: EER = 10.0 (COP = 3.2), one-speed fan; 2011: EER = 11.0 (COP = 3.3), one-speed fan; 2014-2023: EER = 10.8 (COP = 3.3), two-speed fan | Pre-existing | FALSE | TRUE | TRUE | 44531.4555 |  |  |  | Simulated using CZ2022 weather data | Deemed Ex Ante Team
PreNRes-SplitPkgHP-65to134kBtuh-E10.0to11.0-C3.2to3.3-1to2Sp-EconByVint | DEER2023 | 10 | Com EER-rated Split-packaged HP, 65 to 134 kBtu/h; pre-2007: EER = 10.1 (COP = 3.2), one-speed high eff. fan; 2011: EER = 11 .0 (COP = 3.3), one-speed high eff. fan; 2014: EER = 10.8 (COP = 3.3), two-speed premium eff. fan, w/economizer | Pre-existing | FALSE | TRUE | TRUE | 44531.4555 |  |  |  | Simulated using CZ2022 weather data | Deemed Ex Ante Team
Pre-RE-HV-DHP-13S | DEER2024 | 1914 | Ductless heat pump, SEER 13.0 | Pre-existing | FALSE | TRUE | TRUE | 44823.6774 |  | Deemed Ex Ante Team | 44823.6774 | Simulated using EnergyPlus and CZ2022 weather data and calibrated using 2019 RASS data | Deemed Ex Ante Team
Pre-RE-HV-RoomAC-9.0E-ERheat | DEER2024 | 1914 | Room AC, EER 9.0, and electric resistance heat | Pre-existing | FALSE | TRUE | TRUE | 44823.6774 |  | Deemed Ex Ante Team | 44823.6774 | Simulated using EnergyPlus and CZ2022 weather data and calibrated using 2019 RASS data | Deemed Ex Ante Team
Pre_ResAC-NoFanCtrls | DEER2024 | 1913 | Residential SEER-rated split Air Conditioners, 18-45 kBtu/h; pre-2001: mix of SEER 10 and SEER 13 units with an average SEER=11.4, one-speed fan; post-2001: SEER=13 (EER=11.08), one-speed fan; 2014: SEER=14 (EER=12.17), one-speed fan; no fan controls | Pre-existing | TRUE | TRUE | TRUE | 44823.6251 |  | Deemed Ex Ante Team | 44818.6256 | Simulated using EnergyPlus and CZ2022 weather data and calibrated using 2019 RASS data | Deemed Ex Ante Team
Pre-Res-CW-Front | DEER2023 | 142 | Clothes washer, Front loading, Weighted Fuel Types, Standard, IMEF =1.29, IWF < 8.4 | Pre-existing | FALSE | TRUE | TRUE | 44823.5163 |  | Deemed Ex Ante Team | 44699.4901 | Simulated using CZ2022 weather data and 2019 RASS data | Deemed Ex Ante Team
Pre-Res-CW-Front-ElecDHW-ElecDry | DEER2023 | 142 | Clothes washer, Front loading, Elec DHW, Elec Dryer, Standard, IMEF = 1.29, IWF < 8.4 | Pre-existing | FALSE | TRUE | TRUE | 44823.5163 |  | Deemed Ex Ante Team | 44699.4901 | Simulated using CZ2022 weather data and 2019 RASS data | Deemed Ex Ante Team
Pre-Res-CW-Front-ElecDHW-GasDry | DEER2023 | 142 | Clothes washer, Front loading, Elec DHW, Gas Dryer, Standard, IMEF = 1.29, IWF < 8.4 | Pre-existing | FALSE | TRUE | TRUE | 44823.5163 |  | Deemed Ex Ante Team | 44699.4901 | Simulated using CZ2022 weather data and 2019 RASS data | Deemed Ex Ante Team
Pre-Res-CW-Front-GasDHW-ElecDry | DEER2023 | 142 | Clothes washer, Front loading, Gas DHW, Elec Dryer, Standard, IMEF = 1.29, IWF < 8.4 | Pre-existing | FALSE | TRUE | TRUE | 44823.5163 |  | Deemed Ex Ante Team | 44699.4901 | Simulated using CZ2022 weather data and 2019 RASS data | Deemed Ex Ante Team
Pre-Res-CW-Front-GasDHW-GasDry | DEER2023 | 142 | Clothes washer, Front loading, Gas DHW, Gas Dryer, Standard, IMEF = 1.29, IWF < 8.4 | Pre-existing | FALSE | TRUE | TRUE | 44823.5163 |  | Deemed Ex Ante Team | 44699.4901 | Simulated using CZ2022 weather data and 2019 RASS data | Deemed Ex Ante Team
Pre-Res-CW-Top | DEER2023 | 142 | Clothes washer, Top loading, Weighted Fuel Types, Standard, IMEF = 1.08, IWF â‰¤ 9.4 | Pre-existing | FALSE | TRUE | TRUE | 44823.5163 |  | Deemed Ex Ante Team | 44699.4901 | Simulated using CZ2022 weather data and 2019 RASS data | Deemed Ex Ante Team
Pre-Res-CW-Top-ElecDHW-ElecDry | DEER2023 | 142 | Clothes washer, Top loading, Elec DHW, Elec Dryer, Standard, IMEF = 1.08, IWF â‰¤ 9.4 | Pre-existing | FALSE | TRUE | TRUE | 44823.5163 |  | Deemed Ex Ante Team | 44699.4901 | Simulated using CZ2022 weather data and 2019 RASS data | Deemed Ex Ante Team
Pre-Res-CW-Top-ElecDHW-GasDry | DEER2023 | 142 | Clothes washer, Top loading, Elec DHW, Gas Dryer, Standard, IMEF = 1.08, IWF â‰¤ 9.4 | Pre-existing | FALSE | TRUE | TRUE | 44823.5163 |  | Deemed Ex Ante Team | 44699.4901 | Simulated using CZ2022 weather data and 2019 RASS data | Deemed Ex Ante Team
Pre-Res-CW-Top-GasDHW-ElecDry | DEER2023 | 142 | Clothes washer, Top loading, Gas DHW, Elec Dryer, Standard, IMEF = 1.08, IWF â‰¤ 9.4 | Pre-existing | FALSE | TRUE | TRUE | 44823.5163 |  | Deemed Ex Ante Team | 44699.4901 | Simulated using CZ2022 weather data and 2019 RASS data | Deemed Ex Ante Team
Pre-Res-CW-Top-GasDHW-GasDry | DEER2023 | 142 | Clothes washer, Top loading, Gas DHW, Gas Dryer, Standard, IMEF = 1.08, IWF â‰¤ 9.4 | Pre-existing | FALSE | TRUE | TRUE | 44823.5163 |  | Deemed Ex Ante Team | 44699.4901 | Simulated using CZ2022 weather data and 2019 RASS data | Deemed Ex Ante Team
Pre-Res-Frzr-dKWH-Cond-1400kWh | DEER2024 | 119 | Residential freezer in conditioned space, representative of Federal standard, 1400 kWh annual | Pre-existing | TRUE | TRUE | TRUE | 44823.518 |  | Deemed Ex Ante Team | 44821.6966 | Simulated using EnergyPlus and CZ2022 weather data and calibrated using 2019 RASS data | Deemed Ex Ante Team
PreRes-Furnace-AFUE0.80 | DEER2022 | 17 | Res furnace AFUE 80 with standard efficiency supply fan motor | Pre-existing | FALSE | TRUE | TRUE | 44823.6251 |  | Deemed Ex Ante Team | 2021-11-01 09:45 | Simulated using CZ2022 weather data | Deemed Ex Ante Team
Pre-Res-GasFurnace-AFUE80-PSC | DEER2024 | 17 | Furnace AFUE 80 with Standard Efficiency supply fan motor | Pre-existing | TRUE | TRUE | TRUE | 44823.6251 |  | Deemed Ex Ante Team | 44816.7276 | Simulated using EnergyPlus and CZ2022 weather data and calibrated using 2019 RASS data | Deemed Ex Ante Team
Pre-Res-Refg-dKWH-Cond-900kWh | DEER2024 | 119 | Residential refrigerator in conditioned space, representative of Federal standard, 900 kWh annual | Pre-existing | TRUE | TRUE | TRUE | 44823.518 |  | Deemed Ex Ante Team | 44821.6966 | Simulated using EnergyPlus and CZ2022 weather data and calibrated using 2019 RASS data | Deemed Ex Ante Team
Pre-SFm-NatVent | DEER2023 | 157 | Naturally-ventilated SFm | Pre-existing | FALSE | TRUE | TRUE | 44823.5163 |  | Deemed Ex Ante Team | 44819.5629 | Simulated using CZ2022 weather data | Deemed Ex Ante Team
PSMH-1000w(1080w) | ED-NonDEER | 1009 | HID Lamp and Ballast: HID Lamp: Pulse Start Metal Halide , Any shape, 1000w, Universal position, 137145 lm, CRI = 65, rated hours = 15000 (1); HID Ballast: Constant Wattage Autotransformer, No dimming capability (1); Total Watts = 1080 |  | FALSE | TRUE | TRUE | 2021-08-11 15:24 | Updated to indicate claim/filing status | Deemed Ex Ante Team
PSMH-1000w-Ext(1080w) | IOU-NonDEER | 1009 | HID Lamp and Ballast: HID Lamp: Pulse Start Metal Halide , Any shape, 1000w, Universal position, 137145 lm (1); HID Ballast: Constant Wattage Autotransformer, No dimming capability (1); Exterior Rated, Total Watts = 1080 |  | FALSE | TRUE | TRUE | 2021-08-11 15:24 | Updated to indicate claim/filing status | Deemed Ex Ante Team
PSMH-100w-Ext(128w) | IOU-NonDEER | 1009 | HID Lamp and Ballast: HID Lamp: Pulse Start Metal Halide , Any shape, 100w, Universal position, CRI = 62, rated hours = 20000 (1); HID Ballast: Unspecified, No dimming capability (1); Exterior Rated, Total Watts = 128 |  | FALSE | TRUE | TRUE | 2021-08-11 15:24 | Updated to indicate claim/filing status | Deemed Ex Ante Team
PSMH-125w(132w) | IOU-NonDEER | 1009 | HID Lamp and Ballast: HID Lamp: Pulse Start Metal Halide , Any shape, 125w, Universal position (1); HID Ballast: Electronic, No dimming capability (1); Total Watts = 132 |  | FALSE | TRUE | TRUE | 2021-08-11 15:24 | Updated to indicate claim/filing status | Deemed Ex Ante Team
PSMH-125w(141w) | ED-NonDEER | 1009 | HID Lamp and Ballast: HID Lamp: Pulse Start Metal Halide , Any shape, 125w, Universal position, 12000 lm, CRI = 65, rated hours = 15000 (1); HID Ballast: HID Reactor, No dimming capability (1); Total Watts = 141 |  | FALSE | TRUE | TRUE | 2021-08-11 15:24 | Updated to indicate claim/filing status | Deemed Ex Ante Team
PSMH-125w(150w) | ED-NonDEER | 1009 | HID Lamp and Ballast: HID Lamp: Pulse Start Metal Halide , Any shape, 125w, Universal position, 12000 lm, CRI = 65, rated hours = 15000 (1); HID Ballast: Constant Wattage Autotransformer, No dimming capability (1); Total Watts = 150 |  | FALSE | TRUE | TRUE | 2021-08-11 15:24 | Updated to indicate claim/filing status | Deemed Ex Ante Team
PSMH-125w-Ext(110w) | IOU-NonDEER | 1009 | HID Lamp and Ballast: HID Lamp: Pulse Start Metal Halide , Any shape, 125w, Universal position (1); HID Ballast: Electronic, No dimming capability (1); Exterior Rated, Total Watts = 110 |  | FALSE | TRUE | TRUE | 2021-08-11 15:24 | Updated to indicate claim/filing status | Deemed Ex Ante Team
PSMH-125w-Ext(126w) | IOU-NonDEER | 1009 | HID Lamp and Ballast: HID Lamp: Pulse Start Metal Halide , Any shape, 125w, Universal position (1); HID Ballast: Electronic, No dimming capability (1); Exterior Rated, Total Watts = 126 |  | FALSE | TRUE | TRUE | 2021-08-11 15:24 | Updated to indicate claim/filing status | Deemed Ex Ante Team
PSMH-125w-Ext(132w) | IOU-NonDEER | 1009 | HID Lamp and Ballast: HID Lamp: Pulse Start Metal Halide , Any shape, 125w, Universal position (1); HID Ballast: Electronic, No dimming capability (1); Exterior Rated, Total Watts = 132 |  | FALSE | TRUE | TRUE | 2021-08-11 15:24 | Updated to indicate claim/filing status | Deemed Ex Ante Team
PSMH-125w-Ext(150w) | ED-NonDEER | 1009 | HID Lamp and Ballast: HID Lamp: Pulse Start Metal Halide , Any shape, 125w, Universal position, 12000 lm, CRI = 65, rated hours = 15000 (1); HID Ballast: Constant Wattage Autotransformer, No dimming capability (1); Exterior Rated, Total Watts = 150 |  | FALSE | TRUE | TRUE | 2021-08-11 15:24 | Updated to indicate claim/filing status | Deemed Ex Ante Team
PSMH-125w-Ext(152w) | IOU-NonDEER | 1009 | HID Lamp and Ballast: HID Lamp: Pulse Start Metal Halide , Any shape, 125w, Universal position (1); HID Ballast: Electronic, No dimming capability (1); Exterior Rated, Total Watts = 152 |  | FALSE | TRUE | TRUE | 2021-08-11 15:24 | Updated to indicate claim/filing status | Deemed Ex Ante Team
PSMH-150w(165w) | IOU-NonDEER | 1009 | HID Lamp and Ballast: HID Lamp: Pulse Start Metal Halide , Any shape, 150w, Universal position (1); HID Ballast: Electronic, No dimming capability (1); Total Watts = 165 |  | FALSE | TRUE | TRUE | 2021-08-11 15:24 | Updated to indicate claim/filing status | Deemed Ex Ante Team
PSMH-150w(185w) | ED-NonDEER | 1009 | HID Lamp and Ballast: HID Lamp: Pulse Start Metal Halide , Any shape, 150w, Universal position, CRI = 62, rated hours = 15000 (1); HID Ballast: Constant Wattage Autotransformer, No dimming capability (1); Total Watts = 185 |  | FALSE | TRUE | TRUE | 2021-08-11 15:24 | Updated to indicate claim/filing status | Deemed Ex Ante Team
PSMH-150w-Ext(185w) | ED-NonDEER | 1009 | HID Lamp and Ballast: HID Lamp: Pulse Start Metal Halide , Any shape, 150w, Universal position, CRI = 62, rated hours = 15000 (1); HID Ballast: Constant Wattage Autotransformer, No dimming capability (1); Exterior Rated, Total Watts = 185 |  | FALSE | TRUE | TRUE | 2021-08-11 15:24 | Updated to indicate claim/filing status | Deemed Ex Ante Team
PSMH-150w-Ext(190w) | IOU-NonDEER | 1009 | HID Lamp and Ballast: HID Lamp: Pulse Start Metal Halide , Any shape, 150w, Universal position (1); HID Ballast: Electronic, No dimming capability (1); Exterior Rated, Total Watts = 190 |  | FALSE | TRUE | TRUE | 2021-08-11 15:24 | Updated to indicate claim/filing status | Deemed Ex Ante Team
PSMH-175w(198w) | IOU-NonDEER | 1009 | HID Lamp and Ballast: HID Lamp: Pulse Start Metal Halide , Any shape, 175w, Universal position (1); HID Ballast: Electronic, No dimming capability (1); Total Watts = 198 |  | FALSE | TRUE | TRUE | 2021-08-11 15:24 | Updated to indicate claim/filing status | Deemed Ex Ante Team
PSMH-175w(208w) | DEER2011 | 1009 | HID Lamp and Ballast: HID Lamp: Pulse Start Metal Halide , Any shape, 175w, Universal position, 16000 lm, CRI = 62, rated hours = 15000 (1); HID Ballast: Constant Wattage Autotransformer, No dimming capability (1); Total Watts = 208 |  | FALSE | TRUE | TRUE | 44552.7011 | Updated to indicate claim/filing status | Deemed Ex Ante Team | 44552.7011 |  | Deemed Ex Ante Team
PSMH-175w-Ext(198w) | IOU-NonDEER | 1009 | HID Lamp and Ballast: HID Lamp: Pulse Start Metal Halide , Any shape, 175w, Universal position (1); HID Ballast: Electronic, No dimming capability (1); Exterior Rated, Total Watts = 198 |  | FALSE | TRUE | TRUE | 2021-08-11 15:24 | Updated to indicate claim/filing status | Deemed Ex Ante Team
PSMH-175w-Ext(208w) | IOU-NonDEER | 1009 | HID Lamp and Ballast: HID Lamp: Pulse Start Metal Halide , Any shape, 175w, Universal position, 16000 lm, CRI = 62, rated hours = 15000 (1); HID Ballast: Constant Wattage Autotransformer, No dimming capability (1); Exterior Rated, Total Watts = 208 |  | FALSE | TRUE | TRUE | 2021-08-11 15:24 | Updated to indicate claim/filing status | Deemed Ex Ante Team
PSMH-200w(232w) | ED-NonDEER | 1009 | HID Lamp and Ballast: HID Lamp: Pulse Start Metal Halide , Any shape, 200w, Universal position, 19000 lm, CRI = 62, rated hours = 15000 (1); HID Ballast: Constant Wattage Autotransformer, No dimming capability (1); Total Watts = 232 |  | FALSE | TRUE | TRUE | 2021-08-11 15:24 | Updated to indicate claim/filing status | Deemed Ex Ante Team
PSMH-200w-Ext(230w) | IOU-NonDEER | 1009 | HID Lamp and Ballast: HID Lamp: Pulse Start Metal Halide , Any shape, 200w, Universal position, 19000 lm, CRI = 62, rated hours = 15000 (1); HID Ballast: Constant Wattage Autotransformer, No dimming capability (1); Exterior Rated, Total Watts = 230 |  | FALSE | TRUE | TRUE | 2021-08-11 15:24 | Updated to indicate claim/filing status | Deemed Ex Ante Team
PSMH-200w-Ext(232w) | IOU-NonDEER | 1009 | HID Lamp and Ballast: HID Lamp: Pulse Start Metal Halide , Any shape, 200w, Universal position, 19000 lm, CRI = 62, rated hours = 15000 (1); HID Ballast: Constant Wattage Autotransformer, No dimming capability (1); Exterior Rated, Total Watts = 232 |  | FALSE | TRUE | TRUE | 2021-08-11 15:24 | Updated to indicate claim/filing status | Deemed Ex Ante Team
PSMH-250w(278w) | IOU-NonDEER | 1009 | HID Lamp and Ballast: HID Lamp: Pulse Start Metal Halide , Any shape, 250w, Universal position (1); HID Ballast: Electronic, No dimming capability (1); Total Watts = 278 |  | FALSE | TRUE | TRUE | 2021-08-11 15:24 | Updated to indicate claim/filing status | Deemed Ex Ante Team
PSMH-250w(288w) | DEER2011 | 1009 | HID Lamp and Ballast: HID Lamp: Pulse Start Metal Halide , Any shape, 250w, Universal position, 23750 lm, CRI = 62, rated hours = 15000 (1); HID Ballast: Constant Wattage Autotransformer, No dimming capability (1); Total Watts = 288 |  | FALSE | TRUE | TRUE | 44552.7011 | Updated to indicate claim/filing status | Deemed Ex Ante Team | 44552.7011 |  | Deemed Ex Ante Team
PSMH-250w-Ext(278w) | IOU-NonDEER | 1009 | HID Lamp and Ballast: HID Lamp: Pulse Start Metal Halide , Any shape, 250w, Universal position (1); HID Ballast: Electronic, No dimming capability (1); Exterior Rated, Total Watts = 278 |  | FALSE | TRUE | TRUE | 2021-08-11 15:24 | Updated to indicate claim/filing status | Deemed Ex Ante Team
PSMH-250w-Ext(288w) | IOU-NonDEER | 1009 | HID Lamp and Ballast: HID Lamp: Pulse Start Metal Halide , Any shape, 250w, Universal position, 23750 lm, CRI = 62, rated hours = 15000 (1); HID Ballast: Constant Wattage Autotransformer, No dimming capability (1); Exterior Rated, Total Watts = 288 |  | FALSE | TRUE | TRUE | 2021-08-11 15:24 | Updated to indicate claim/filing status | Deemed Ex Ante Team
PSMH-275w-Ext(295w) | IOU-NonDEER | 1009 | HID Lamp and Ballast: HID Lamp: Pulse Start Metal Halide , Any shape, 275w, Universal position (1); HID Ballast: Electronic, No dimming capability (1); Exterior Rated, Total Watts = 295 |  | FALSE | TRUE | TRUE | 2021-08-11 15:24 | Updated to indicate claim/filing status | Deemed Ex Ante Team
PSMH-320w(365w) | DEER2011 | 1009 | HID Lamp and Ballast: HID Lamp: Pulse Start Metal Halide , Any shape, 320w, Universal position, 30000 lm, CRI = 62, rated hours = 20000 (1); HID Ballast: Constant Wattage Autotransformer, No dimming capability (1); Total Watts = 365 |  | FALSE | TRUE | TRUE | 44552.7011 | Updated to indicate claim/filing status | Deemed Ex Ante Team | 44552.7011 |  | Deemed Ex Ante Team
PSMH-320w-Ext(365w) | IOU-NonDEER | 1009 | HID Lamp and Ballast: HID Lamp: Pulse Start Metal Halide , Any shape, 320w, Universal position, 30000 lm, CRI = 62, rated hours = 20000 (1); HID Ballast: Constant Wattage Autotransformer, No dimming capability (1); Exterior Rated, Total Watts = 365 |  | FALSE | TRUE | TRUE | 2021-08-11 15:24 | Updated to indicate claim/filing status | Deemed Ex Ante Team
PSMH-350w(400w) | DEER2011 | 1009 | HID Lamp and Ballast: HID Lamp: Pulse Start Metal Halide , Any shape, 350w, Universal position, 36000 lm, CRI = 62, rated hours = 20000 (1); HID Ballast: Constant Wattage Autotransformer, No dimming capability (1); Total Watts = 400 |  | FALSE | TRUE | TRUE | 44552.7011 | Updated to indicate claim/filing status | Deemed Ex Ante Team | 44552.7011 |  | Deemed Ex Ante Team
PSMH-350w-Ext(400w) | ED-NonDEER | 1009 | HID Lamp and Ballast: HID Lamp: Pulse Start Metal Halide , Any shape, 350w, Universal position, 36000 lm, CRI = 62, rated hours = 20000 (1); HID Ballast: Constant Wattage Autotransformer, No dimming capability (1); Exterior Rated, Total Watts = 400 |  | FALSE | TRUE | TRUE | 2021-08-11 15:24 | Updated to indicate claim/filing status | Deemed Ex Ante Team
PSMH-400w(456w) | DEER2011 | 1009 | HID Lamp and Ballast: HID Lamp: Pulse Start Metal Halide , Any shape, 400w, Universal position, 42855 lm, CRI = 62, rated hours = 20000 (1); HID Ballast: Constant Wattage Autotransformer, No dimming capability (1); Total Watts = 456 |  | FALSE | TRUE | TRUE | 44552.7011 | Updated to indicate claim/filing status | Deemed Ex Ante Team | 44552.7011 |  | Deemed Ex Ante Team
PSMH-400w-Ext(456w) | IOU-NonDEER | 1009 | HID Lamp and Ballast: HID Lamp: Pulse Start Metal Halide , Any shape, 400w, Universal position, 42855 lm, CRI = 62, rated hours = 20000 (1); HID Ballast: Constant Wattage Autotransformer, No dimming capability (1); Exterior Rated, Total Watts = 456 |  | FALSE | TRUE | TRUE | 2021-08-11 15:24 | Updated to indicate claim/filing status | Deemed Ex Ante Team
PSMH-400w-Ext(468w) | IOU-NonDEER | 1009 | HID Lamp and Ballast: HID Lamp: Pulse Start Metal Halide , Any shape, 400w, Universal position, 42855 lm (1); HID Ballast: Electronic, No dimming capability (1); Exterior Rated, Total Watts = 468 |  | FALSE | TRUE | TRUE | 2021-08-11 15:24 | Updated to indicate claim/filing status | Deemed Ex Ante Team
PSMH-450w(506w) | ED-NonDEER | 1009 | HID Lamp and Ballast: HID Lamp: Pulse Start Metal Halide , Any shape, 450w, Universal position, 54285 lm, CRI = 62, rated hours = 20000 (1); HID Ballast: Constant Wattage Autotransformer, No dimming capability (1); Total Watts = 506 |  | FALSE | TRUE | TRUE | 2021-08-11 15:24 | Updated to indicate claim/filing status | Deemed Ex Ante Team
PSMH-450w-Ext(506w) | IOU-NonDEER | 1009 | HID Lamp and Ballast: HID Lamp: Pulse Start Metal Halide , Any shape, 450w, Universal position, 54285 lm, CRI = 62, rated hours = 20000 (1); HID Ballast: Constant Wattage Autotransformer, No dimming capability (1); Exterior Rated, Total Watts = 506 |  | FALSE | TRUE | TRUE | 2021-08-11 15:24 | Updated to indicate claim/filing status | Deemed Ex Ante Team
PSMH-600w(635w) | IOU-NonDEER | 1009 | HID Lamp and Ballast: HID Lamp: Pulse Start Metal Halide , Any shape, 600w, Universal position (1); HID Ballast: Electronic, No dimming capability (1); Total Watts = 635 |  | FALSE | TRUE | TRUE | 2021-08-11 15:24 | Updated to indicate claim/filing status | Deemed Ex Ante Team
PSMH-70w(79w) | IOU-NonDEER | 1009 | HID Lamp and Ballast: HID Lamp: Pulse Start Metal Halide , Any shape, 70w, Universal position (1); HID Ballast: Electronic, No dimming capability (1); Total Watts = 79 |  | FALSE | TRUE | TRUE | 2021-08-11 15:24 | Updated to indicate claim/filing status | Deemed Ex Ante Team
PSMH-70w(92w) | IOU-NonDEER | 1009 | HID Lamp and Ballast: HID Lamp: Pulse Start Metal Halide , Any shape, 70w, Universal position (1); HID Ballast: Electronic, No dimming capability (1); Total Watts = 92 |  | FALSE | TRUE | TRUE | 2021-08-11 15:24 | Updated to indicate claim/filing status | Deemed Ex Ante Team
PSMH-70w-Ext(79w) | IOU-NonDEER | 1009 | HID Lamp and Ballast: HID Lamp: Pulse Start Metal Halide , Any shape, 70w, Universal position (1); HID Ballast: Electronic, No dimming capability (1); Exterior Rated, Total Watts = 79 |  | FALSE | TRUE | TRUE | 2021-08-11 15:24 | Updated to indicate claim/filing status | Deemed Ex Ante Team
PSMH-70w-Ext(88w) | IOU-NonDEER | 1009 | HID Lamp and Ballast: HID Lamp: Pulse Start Metal Halide , Any shape, 70w, Universal position (1); HID Ballast: Electronic, No dimming capability (1); Exterior Rated, Total Watts = 88 |  | FALSE | TRUE | TRUE | 2021-08-11 15:24 | Updated to indicate claim/filing status | Deemed Ex Ante Team
PSMH-70w-Ext(95w) | IOU-NonDEER | 1009 | HID Lamp and Ballast: HID Lamp: Pulse Start Metal Halide , Any shape, 70w, Universal position (1); HID Ballast: Electronic, No dimming capability (1); Exterior Rated, Total Watts = 95 |  | FALSE | TRUE | TRUE | 2021-08-11 15:24 | Updated to indicate claim/filing status | Deemed Ex Ante Team
PSMH-750w(810w) | IOU-NonDEER | 1009 | HID Lamp and Ballast: HID Lamp: Pulse Start Metal Halide , Any shape, 750w, Universal position (1); HID Ballast: Electronic, No dimming capability (1); Total Watts = 810 |  | FALSE | TRUE | TRUE | 2021-08-11 15:24 | Updated to indicate claim/filing status | Deemed Ex Ante Team
PSMH-750w(818w) | ED-NonDEER | 1009 | HID Lamp and Ballast: HID Lamp: Pulse Start Metal Halide , Any shape, 750w, Universal position, 85715 lm, CRI = 65, rated hours = 16000 (1); HID Ballast: Constant Wattage Autotransformer, No dimming capability (1); Total Watts = 818 |  | FALSE | TRUE | TRUE | 2021-08-11 15:24 | Updated to indicate claim/filing status | Deemed Ex Ante Team
PSMH-750w-Ext(810w) | IOU-NonDEER | 1009 | HID Lamp and Ballast: HID Lamp: Pulse Start Metal Halide , Any shape, 750w, Universal position (1); HID Ballast: Electronic, No dimming capability (1); Exterior Rated, Total Watts = 810 |  | FALSE | TRUE | TRUE | 2021-08-11 15:24 | Updated to indicate claim/filing status | Deemed Ex Ante Team
PSMH-750w-Ext(818w) | IOU-NonDEER | 1009 | HID Lamp and Ballast: HID Lamp: Pulse Start Metal Halide , Any shape, 750w, Universal position, 85715 lm, CRI = 65, rated hours = 16000 (1); HID Ballast: Constant Wattage Autotransformer, No dimming capability (1); Exterior Rated, Total Watts = 818 |  | FALSE | TRUE | TRUE | 2021-08-11 15:24 | Updated to indicate claim/filing status | Deemed Ex Ante Team
PSMH-875w(940w) | ED-NonDEER | 1009 | HID Lamp and Ballast: HID Lamp: Pulse Start Metal Halide , Any shape, 875w, Universal position, 114285 lm, CRI = 68, rated hours = 20000 (1); HID Ballast: Constant Wattage Autotransformer, No dimming capability (1); Total Watts = 940 |  | FALSE | TRUE | TRUE | 2021-08-11 15:24 | Updated to indicate claim/filing status | Deemed Ex Ante Team
PSMH-875w-Ext(940w) | ED-NonDEER | 1009 | HID Lamp and Ballast: HID Lamp: Pulse Start Metal Halide , Any shape, 875w, Universal position, 114285 lm, CRI = 68, rated hours = 20000 (1); HID Ballast: Constant Wattage Autotransformer, No dimming capability (1); Exterior Rated, Total Watts = 940 |  | FALSE | TRUE | TRUE | 2021-08-11 15:24 | Updated to indicate claim/filing status | Deemed Ex Ante Team
PSMH-95w-Ext(120w) | IOU-NonDEER | 1009 | HID Lamp and Ballast: HID Lamp: Pulse Start Metal Halide , Any shape, 95w, Universal position (1); HID Ballast: Constant Wattage Autotransformer, No dimming capability (1); Exterior Rated, Total Watts = 120 |  | FALSE | TRUE | TRUE | 2021-08-11 15:24 | Updated to indicate claim/filing status | Deemed Ex Ante Team
Recip-Air-ALL-1.01 | DEER2012 | 20 |  | meas | FALSE | TRUE | TRUE | 44552.7011 | Updated to indicate claim/filing status | Deemed Ex Ante Team | 44552.7011 |  | Deemed Ex Ante Team
Recip-Air-ALL-1.26 | DEER2012 | 20 |  | Code | FALSE | TRUE | TRUE | 44552.7011 | Updated to indicate claim/filing status | Deemed Ex Ante Team | 44552.7011 |  | Deemed Ex Ante Team
Recip-Water-ALL-0.67 | DEER2012 | 20 |  | meas | FALSE | TRUE | TRUE | 2021-10-12 14:07 | Updated to indicate claim/filing status | Deemed Ex Ante Team
Recip-Water-ALL-0.84 | DEER2012 | 20 |  | code | FALSE | TRUE | TRUE | 44552.7011 | Updated to indicate claim/filing status | Deemed Ex Ante Team | 44552.7011 |  | Deemed Ex Ante Team
Refg-All_CmpMini-Code | DEER2015 | 119 | Refrigerator without Freezer, Size range = compact (5-7 cu. ft.), AV = 6, Minimum code compiant, Rated kWh = 266 | 2015 code technology | FALSE | TRUE | TRUE | 44552.7011 | Updated to indicate claim/filing status | Deemed Ex Ante Team | 44552.7011 |  | Deemed Ex Ante Team
Refg-All_CmpMini-Tier1 | DEER2015 | 119 | Refrigerator without Freezer, Size range = compact (5-7 cu. ft.), AV = 6, Energy Star qualified, Rated kWh = 239 | 2015 measure technology | FALSE | TRUE | TRUE | 44552.7011 | Updated to indicate claim/filing status | Deemed Ex Ante Team | 44552.7011 |  | Deemed Ex Ante Team
Refg-All_CmpMini-Tier2 | DEER2015 | 119 | Refrigerator without Freezer, Size range = compact (5-7 cu. ft.), AV = 6, 30% lower than Code, Rated kWh = 186 | 2015 measure technology | FALSE | TRUE | TRUE | 44552.7011 | Updated to indicate claim/filing status | Deemed Ex Ante Team | 44552.7011 |  | Deemed Ex Ante Team
Refg-All_CmpSml-Code | DEER2015 | 119 | Refrigerator without Freezer, Size range = compact mini (<5 cu. ft.), AV = 3, Minimum code compiant, Rated kWh = 243 | 2015 code technology | FALSE | TRUE | TRUE | 44552.7011 | Updated to indicate claim/filing status | Deemed Ex Ante Team | 44552.7011 |  | Deemed Ex Ante Team
Refg-All_CmpSml-Tier1 | DEER2015 | 119 | Refrigerator without Freezer, Size range = compact mini (<5 cu. ft.), AV = 3, Energy Star qualified, Rated kWh = 219 | 2015 measure technology | FALSE | TRUE | TRUE | 44552.7011 | Updated to indicate claim/filing status | Deemed Ex Ante Team | 44552.7011 |  | Deemed Ex Ante Team
Refg-All_CmpSml-Tier2 | DEER2015 | 119 | Refrigerator without Freezer, Size range = compact mini (<5 cu. ft.), AV = 3, 30% lower than Code, Rated kWh = 170 | 2015 measure technology | FALSE | TRUE | TRUE | 44552.7011 | Updated to indicate claim/filing status | Deemed Ex Ante Team | 44552.7011 |  | Deemed Ex Ante Team
Refg-All_Large-Code | DEER2015 | 119 | Refrigerator without Freezer, Size range = Large (21 â€“ 23 cu. ft.), AV = 22, Minimum code compiant, Rated kWh = 357 | 2015 code technology | FALSE | TRUE | TRUE | 44552.7011 | Updated to indicate claim/filing status | Deemed Ex Ante Team | 44552.7011 |  | Deemed Ex Ante Team
Refg-All_Large-Tier1 | DEER2015 | 119 | Refrigerator without Freezer, Size range = Large (21 â€“ 23 cu. ft.), AV = 22, Energy Star qualified, Rated kWh = 321 | 2015 measure technology | FALSE | TRUE | TRUE | 44552.7011 | Updated to indicate claim/filing status | Deemed Ex Ante Team | 44552.7011 |  | Deemed Ex Ante Team
Refg-All_Large-Tier2 | DEER2015 | 119 | Refrigerator without Freezer, Size range = Large (21 â€“ 23 cu. ft.), AV = 22, 30% lower than Code, Rated kWh = 250 | 2015 measure technology | FALSE | TRUE | TRUE | 44552.7011 | Updated to indicate claim/filing status | Deemed Ex Ante Team | 44552.7011 |  | Deemed Ex Ante Team
Refg-All_Med-Code | DEER2015 | 119 | Refrigerator without Freezer, Size range = Medium (17 â€“ 20 cu. ft.), AV = 19, Minimum code compiant, Rated kWh = 336 | 2015 code technology | FALSE | TRUE | TRUE | 2021-10-12 14:07 | Updated to indicate claim/filing status | Deemed Ex Ante Team
Refg-All_Med-Tier1 | DEER2015 | 119 | Refrigerator without Freezer, Size range = Medium (17 â€“ 20 cu. ft.), AV = 19, Energy Star qualified, Rated kWh = 302 | 2015 measure technology | FALSE | TRUE | TRUE | 44552.7011 | Updated to indicate claim/filing status | Deemed Ex Ante Team | 44552.7011 |  | Deemed Ex Ante Team
Refg-All_Med-Tier2 | DEER2015 | 119 | Refrigerator without Freezer, Size range = Medium (17 â€“ 20 cu. ft.), AV = 19, 30% lower than Code, Rated kWh = 235 | 2015 measure technology | FALSE | TRUE | TRUE | 44552.7011 | Updated to indicate claim/filing status | Deemed Ex Ante Team | 44552.7011 |  | Deemed Ex Ante Team
Refg-All_Mini-Code | DEER2015 | 119 | Refrigerator without Freezer, Size range = Very Small (<13 cu. ft.), AV = 11, Minimum code compiant, Rated kWh = 279 | 2015 code technology | FALSE | TRUE | TRUE | 44552.7011 | Updated to indicate claim/filing status | Deemed Ex Ante Team | 44552.7011 |  | Deemed Ex Ante Team
Refg-All_Mini-Tier1 | DEER2015 | 119 | Refrigerator without Freezer, Size range = Very Small (<13 cu. ft.), AV = 11, Energy Star qualified, Rated kWh = 251 | 2015 measure technology | FALSE | TRUE | TRUE | 44552.7011 | Updated to indicate claim/filing status | Deemed Ex Ante Team | 44552.7011 |  | Deemed Ex Ante Team
Refg-All_Mini-Tier2 | DEER2015 | 119 | Refrigerator without Freezer, Size range = Very Small (<13 cu. ft.), AV = 11, 30% lower than Code, Rated kWh = 195 | 2015 measure technology | FALSE | TRUE | TRUE | 44552.7011 | Updated to indicate claim/filing status | Deemed Ex Ante Team | 44552.7011 |  | Deemed Ex Ante Team
Refg-All_Small-Code | DEER2015 | 119 | Refrigerator without Freezer, Size range = Small (13 â€“ 16 cu. ft.), AV = 15, Minimum code compiant, Rated kWh = 308 | 2015 code technology | FALSE | TRUE | TRUE | 44552.7011 | Updated to indicate claim/filing status | Deemed Ex Ante Team | 44552.7011 |  | Deemed Ex Ante Team
Refg-All_Small-Tier1 | DEER2015 | 119 | Refrigerator without Freezer, Size range = Small (13 â€“ 16 cu. ft.), AV = 15, Energy Star qualified, Rated kWh = 277 | 2015 measure technology | FALSE | TRUE | TRUE | 44552.7011 | Updated to indicate claim/filing status | Deemed Ex Ante Team | 44552.7011 |  | Deemed Ex Ante Team
Refg-All_Small-Tier2 | DEER2015 | 119 | Refrigerator without Freezer, Size range = Small (13 â€“ 16 cu. ft.), AV = 15, 30% lower than Code, Rated kWh = 216 | 2015 measure technology | FALSE | TRUE | TRUE | 44552.7011 | Updated to indicate claim/filing status | Deemed Ex Ante Team | 44552.7011 |  | Deemed Ex Ante Team
Refg-All_VLarge-Code | DEER2015 | 119 | Refrigerator without Freezer, Size range = Very large (over 23 cu. ft.), AV = 26, Minimum code compiant, Rated kWh = 385 | 2015 code technology | FALSE | TRUE | TRUE | 44552.7011 | Updated to indicate claim/filing status | Deemed Ex Ante Team | 44552.7011 |  | Deemed Ex Ante Team
Refg-All_VLarge-Tier1 | DEER2015 | 119 | Refrigerator without Freezer, Size range = Very large (over 23 cu. ft.), AV = 26, Energy Star qualified, Rated kWh = 347 | 2015 measure technology | FALSE | TRUE | TRUE | 44552.7011 | Updated to indicate claim/filing status | Deemed Ex Ante Team | 44552.7011 |  | Deemed Ex Ante Team
Refg-All_VLarge-Tier2 | DEER2015 | 119 | Refrigerator without Freezer, Size range = Very large (over 23 cu. ft.), AV = 26, 30% lower than Code, Rated kWh = 270 | 2015 measure technology | FALSE | TRUE | TRUE | 44552.7011 | Updated to indicate claim/filing status | Deemed Ex Ante Team | 44552.7011 |  | Deemed Ex Ante Team
Refg-All_WtdSize-Code | DEER2015 | 119 | Refrigerator without Freezer, Size range = Weighted Size, AV = 14.2, Minimum code compiant, Rated kWh = 302 | 2015 code technology | FALSE | TRUE | TRUE | 44552.7011 | Updated to indicate claim/filing status | Deemed Ex Ante Team | 44552.7011 |  | Deemed Ex Ante Team
Refg-All_WtdSize-Tier1 | DEER2015 | 119 | Refrigerator without Freezer, Size range = Weighted Size, AV = 14.2, Energy Star qualified, Rated kWh = 272 | 2015 measure technology | FALSE | TRUE | TRUE | 44552.7011 | Updated to indicate claim/filing status | Deemed Ex Ante Team | 44552.7011 |  | Deemed Ex Ante Team
Refg-All_WtdSize-Tier2 | DEER2015 | 119 | Refrigerator without Freezer, Size range = Weighted Size, AV = 14.2, 30% lower than Code, Rated kWh = 211 | 2015 measure technology | FALSE | TRUE | TRUE | 44552.7011 | Updated to indicate claim/filing status | Deemed Ex Ante Team | 44552.7011 |  | Deemed Ex Ante Team
RefgFrz-BM_CmpMini-Code | DEER2015 | 119 | Refrigerator with Bottom mount freezer, Size range = compact (5-7 cu. ft.), AV = 7.4, Minimum code compiant, Rated kWh = 427 | 2015 code technology | FALSE | TRUE | TRUE | 44552.7011 | Updated to indicate claim/filing status | Deemed Ex Ante Team | 44552.7011 |  | Deemed Ex Ante Team
RefgFrz-BM_CmpMini-Tier1 | DEER2015 | 119 | Refrigerator with Bottom mount freezer, Size range = compact (5-7 cu. ft.), AV = 7.4, Energy Star qualified, Rated kWh = 384 | 2015 measure technology | FALSE | TRUE | TRUE | 44552.7011 | Updated to indicate claim/filing status | Deemed Ex Ante Team | 44552.7011 |  | Deemed Ex Ante Team
RefgFrz-BM_CmpMini-Tier2 | DEER2015 | 119 | Refrigerator with Bottom mount freezer, Size range = compact (5-7 cu. ft.), AV = 7.4, 30% lower than Code, Rated kWh = 299 | 2015 measure technology | FALSE | TRUE | TRUE | 44552.7011 | Updated to indicate claim/filing status | Deemed Ex Ante Team | 44552.7011 |  | Deemed Ex Ante Team
RefgFrz-BM_CmpSml-Code | DEER2015 | 119 | Refrigerator with Bottom mount freezer, Size range = compact mini (<5 cu. ft.), AV = 3.7, Minimum code compiant, Rated kWh = 383 | 2015 code technology | FALSE | TRUE | TRUE | 44552.7011 | Updated to indicate claim/filing status | Deemed Ex Ante Team | 44552.7011 |  | Deemed Ex Ante Team
RefgFrz-BM_CmpSml-Tier1 | DEER2015 | 119 | Refrigerator with Bottom mount freezer, Size range = compact mini (<5 cu. ft.), AV = 3.7, Energy Star qualified, Rated kWh = 345 | 2015 measure technology | FALSE | TRUE | TRUE | 44552.7011 | Updated to indicate claim/filing status | Deemed Ex Ante Team | 44552.7011 |  | Deemed Ex Ante Team
RefgFrz-BM_CmpSml-Tier2 | DEER2015 | 119 | Refrigerator with Bottom mount freezer, Size range = compact mini (<5 cu. ft.), AV = 3.7, 30% lower than Code, Rated kWh = 268 | 2015 measure technology | FALSE | TRUE | TRUE | 44552.7011 | Updated to indicate claim/filing status | Deemed Ex Ante Team | 44552.7011 |  | Deemed Ex Ante Team
RefgFrz-BM-Ice_Large-Code | DEER2015 | 119 | Refrigerator with Bottom mount freezer, with Icemaker, Size range = Large (21 â€“ 23 cu. ft.), AV = 27.9, Minimum code compiant, Rated kWh = 648 | 2015 code technology | FALSE | TRUE | TRUE | 44552.7011 | Updated to indicate claim/filing status | Deemed Ex Ante Team | 44552.7011 |  | Deemed Ex Ante Team
RefgFrz-BM-Ice_Large-Tier1 | DEER2015 | 119 | Refrigerator with Bottom mount freezer, with Icemaker, Size range = Large (21 â€“ 23 cu. ft.), AV = 27.9, Energy Star qualified, Rated kWh = 583 | 2015 measure technology | FALSE | TRUE | TRUE | 44552.7011 | Updated to indicate claim/filing status | Deemed Ex Ante Team | 44552.7011 |  | Deemed Ex Ante Team
RefgFrz-BM-Ice_Large-Tier2 | DEER2015 | 119 | Refrigerator with Bottom mount freezer, with Icemaker, Size range = Large (21 â€“ 23 cu. ft.), AV = 27.9, 30% lower than Code, Rated kWh = 454 | 2015 measure technology | FALSE | TRUE | TRUE | 44552.7011 | Updated to indicate claim/filing status | Deemed Ex Ante Team | 44552.7011 |  | Deemed Ex Ante Team
RefgFrz-BM-Ice_Med-Code | DEER2015 | 119 | Refrigerator with Bottom mount freezer, with Icemaker, Size range = Medium (17 â€“ 20 cu. ft.), AV = 24.1, Minimum code compiant, Rated kWh = 614 | 2015 code technology | FALSE | TRUE | TRUE | 44552.7011 | Updated to indicate claim/filing status | Deemed Ex Ante Team | 44552.7011 |  | Deemed Ex Ante Team
RefgFrz-BM-Ice_Med-Tier1 | DEER2015 | 119 | Refrigerator with Bottom mount freezer, with Icemaker, Size range = Medium (17 â€“ 20 cu. ft.), AV = 24.1, Energy Star qualified, Rated kWh = 553 | 2015 measure technology | FALSE | TRUE | TRUE | 44552.7011 | Updated to indicate claim/filing status | Deemed Ex Ante Team | 44552.7011 |  | Deemed Ex Ante Team
RefgFrz-BM-Ice_Med-Tier2 | DEER2015 | 119 | Refrigerator with Bottom mount freezer, with Icemaker, Size range = Medium (17 â€“ 20 cu. ft.), AV = 24.1, 30% lower than Code, Rated kWh = 430 | 2015 measure technology | FALSE | TRUE | TRUE | 44552.7011 | Updated to indicate claim/filing status | Deemed Ex Ante Team | 44552.7011 |  | Deemed Ex Ante Team
RefgFrz-BM-Ice_Mini-Code | DEER2015 | 119 | Refrigerator with Bottom mount freezer, with Icemaker, Size range = Very Small (<13 cu. ft.), AV = 13.9, Minimum code compiant, Rated kWh = 524 | 2015 code technology | FALSE | TRUE | TRUE | 44552.7011 | Updated to indicate claim/filing status | Deemed Ex Ante Team | 44552.7011 |  | Deemed Ex Ante Team
RefgFrz-BM-Ice_Mini-Tier1 | DEER2015 | 119 | Refrigerator with Bottom mount freezer, with Icemaker, Size range = Very Small (<13 cu. ft.), AV = 13.9, Energy Star qualified, Rated kWh = 472 | 2015 measure technology | FALSE | TRUE | TRUE | 44552.7011 | Updated to indicate claim/filing status | Deemed Ex Ante Team | 44552.7011 |  | Deemed Ex Ante Team
RefgFrz-BM-Ice_Mini-Tier2 | DEER2015 | 119 | Refrigerator with Bottom mount freezer, with Icemaker, Size range = Very Small (<13 cu. ft.), AV = 13.9, 30% lower than Code, Rated kWh = 367 | 2015 measure technology | FALSE | TRUE | TRUE | 44552.7011 | Updated to indicate claim/filing status | Deemed Ex Ante Team | 44552.7011 |  | Deemed Ex Ante Team
RefgFrz-BM-Ice_Small-Code | DEER2015 | 119 | Refrigerator with Bottom mount freezer, with Icemaker, Size range = Small (13 â€“ 16 cu. ft.), AV = 19, Minimum code compiant, Rated kWh = 569 | 2015 code technology | FALSE | TRUE | TRUE | 44552.7011 | Updated to indicate claim/filing status | Deemed Ex Ante Team | 44552.7011 |  | Deemed Ex Ante Team
RefgFrz-BM-Ice_Small-Tier1 | DEER2015 | 119 | Refrigerator with Bottom mount freezer, with Icemaker, Size range = Small (13 â€“ 16 cu. ft.), AV = 19, Energy Star qualified, Rated kWh = 512 | 2015 measure technology | FALSE | TRUE | TRUE | 44552.7011 | Updated to indicate claim/filing status | Deemed Ex Ante Team | 44552.7011 |  | Deemed Ex Ante Team
RefgFrz-BM-Ice_Small-Tier2 | DEER2015 | 119 | Refrigerator with Bottom mount freezer, with Icemaker, Size range = Small (13 â€“ 16 cu. ft.), AV = 19, 30% lower than Code, Rated kWh = 398 | 2015 measure technology | FALSE | TRUE | TRUE | 44552.7011 | Updated to indicate claim/filing status | Deemed Ex Ante Team | 44552.7011 |  | Deemed Ex Ante Team
RefgFrz-BM-Ice_VLarge-Code | DEER2015 | 119 | Refrigerator with Bottom mount freezer, with Icemaker, Size range = Very large (over 23 cu. Ft.), AV = 32.9, Minimum code compiant, Rated kWh = 692 | 2015 code technology | FALSE | TRUE | TRUE | 44552.7011 | Updated to indicate claim/filing status | Deemed Ex Ante Team | 44552.7011 |  | Deemed Ex Ante Team
RefgFrz-BM-Ice_VLarge-Tier1 | DEER2015 | 119 | Refrigerator with Bottom mount freezer, with Icemaker, Size range = Very large (over 23 cu. Ft.), AV = 32.9, Energy Star qualified, Rated kWh = 623 | 2015 measure technology | FALSE | TRUE | TRUE | 44552.7011 | Updated to indicate claim/filing status | Deemed Ex Ante Team | 44552.7011 |  | Deemed Ex Ante Team
RefgFrz-BM-Ice_VLarge-Tier2 | DEER2015 | 119 | Refrigerator with Bottom mount freezer, with Icemaker, Size range = Very large (over 23 cu. Ft.), AV = 32.9, 30% lower than Code, Rated kWh = 484 | 2015 measure technology | FALSE | TRUE | TRUE | 44552.7011 | Updated to indicate claim/filing status | Deemed Ex Ante Team | 44552.7011 |  | Deemed Ex Ante Team
RefgFrz-BM-Ice_WtdSize-Code | DEER2015 | 119 | Refrigerator with Bottom mount freezer, with Icemaker, Size range = Weighted Size, AV = 29, Minimum code compiant, Rated kWh = 661 | 2015 code technology | FALSE | TRUE | TRUE | 44552.7011 | Updated to indicate claim/filing status | Deemed Ex Ante Team | 44552.7011 |  | Deemed Ex Ante Team
RefgFrz-BM-Ice_WtdSize-Tier1 | DEER2015 | 119 | Refrigerator with Bottom mount freezer, with Icemaker, Size range = Weighted Size, AV = 29, Energy Star qualified, Rated kWh = 595 | 2015 measure technology | FALSE | TRUE | TRUE | 44552.7011 | Updated to indicate claim/filing status | Deemed Ex Ante Team | 44552.7011 |  | Deemed Ex Ante Team
RefgFrz-BM-Ice_WtdSize-Tier2 | DEER2015 | 119 | Refrigerator with Bottom mount freezer, with Icemaker, Size range = Weighted Size, AV = 29, 30% lower than Code, Rated kWh = 463 | 2015 measure technology | FALSE | TRUE | TRUE | 44552.7011 | Updated to indicate claim/filing status | Deemed Ex Ante Team | 44552.7011 |  | Deemed Ex Ante Team
RefgFrz-BM-Ice_XLarge-Code | DEER2015 | 119 | Refrigerator with Bottom mount freezer, with Icemaker, Size range = extra large (> 28 cu. ft.), AV = 38, Minimum code compiant, Rated kWh = 737 | 2015 code technology | FALSE | TRUE | TRUE | 44552.7011 | Updated to indicate claim/filing status | Deemed Ex Ante Team | 44552.7011 |  | Deemed Ex Ante Team
RefgFrz-BM-Ice_XLarge-Tier1 | DEER2015 | 119 | Refrigerator with Bottom mount freezer, with Icemaker, Size range = extra large (> 28 cu. ft.), AV = 38, Energy Star qualified, Rated kWh = 663 | 2015 measure technology | FALSE | TRUE | TRUE | 44552.7011 | Updated to indicate claim/filing status | Deemed Ex Ante Team | 44552.7011 |  | Deemed Ex Ante Team
RefgFrz-BM-Ice_XLarge-Tier2 | DEER2015 | 119 | Refrigerator with Bottom mount freezer, with Icemaker, Size range = extra large (> 28 cu. ft.), AV = 38, 30% lower than Code, Rated kWh = 516 | 2015 measure technology | FALSE | TRUE | TRUE | 44552.7011 | Updated to indicate claim/filing status | Deemed Ex Ante Team | 44552.7011 |  | Deemed Ex Ante Team
RefgFrz-BM_Large-Code | DEER2015 | 119 | Refrigerator with Bottom mount freezer, Size range = Large (21 â€“ 23 cu. ft.), AV = 27.9, Minimum code compiant, Rated kWh = 564 | 2015 code technology | FALSE | TRUE | TRUE | 44552.7011 | Updated to indicate claim/filing status | Deemed Ex Ante Team | 44552.7011 |  | Deemed Ex Ante Team
RefgFrz-BM_Large-Tier1 | DEER2015 | 119 | Refrigerator with Bottom mount freezer, Size range = Large (21 â€“ 23 cu. ft.), AV = 27.9, Energy Star qualified, Rated kWh = 508 | 2015 measure technology | FALSE | TRUE | TRUE | 44552.7011 | Updated to indicate claim/filing status | Deemed Ex Ante Team | 44552.7011 |  | Deemed Ex Ante Team
RefgFrz-BM_Large-Tier2 | DEER2015 | 119 | Refrigerator with Bottom mount freezer, Size range = Large (21 â€“ 23 cu. ft.), AV = 27.9, 30% lower than Code, Rated kWh = 395 | 2015 measure technology | FALSE | TRUE | TRUE | 44552.7011 | Updated to indicate claim/filing status | Deemed Ex Ante Team | 44552.7011 |  | Deemed Ex Ante Team
RefgFrz-BM_Med-Code | DEER2015 | 119 | Refrigerator with Bottom mount freezer, Size range = Medium (17 â€“ 20 cu. ft.), AV = 24.1, Minimum code compiant, Rated kWh = 530 | 2015 code technology | FALSE | TRUE | TRUE | 44552.7011 | Updated to indicate claim/filing status | Deemed Ex Ante Team | 44552.7011 |  | Deemed Ex Ante Team
RefgFrz-BM_Med-Tier1 | DEER2015 | 119 | Refrigerator with Bottom mount freezer, Size range = Medium (17 â€“ 20 cu. ft.), AV = 24.1, Energy Star qualified, Rated kWh = 477 | 2015 measure technology | FALSE | TRUE | TRUE | 44552.7011 | Updated to indicate claim/filing status | Deemed Ex Ante Team | 44552.7011 |  | Deemed Ex Ante Team
RefgFrz-BM_Med-Tier2 | DEER2015 | 119 | Refrigerator with Bottom mount freezer, Size range = Medium (17 â€“ 20 cu. ft.), AV = 24.1, 30% lower than Code, Rated kWh = 371 | 2015 measure technology | FALSE | TRUE | TRUE | 44552.7011 | Updated to indicate claim/filing status | Deemed Ex Ante Team | 44552.7011 |  | Deemed Ex Ante Team
RefgFrz-BM_Mini-Code | DEER2015 | 119 | Refrigerator with Bottom mount freezer, Size range = Very Small (<13 cu. ft.), AV = 13.9, Minimum code compiant, Rated kWh = 440 | 2015 code technology | FALSE | TRUE | TRUE | 44552.7011 | Updated to indicate claim/filing status | Deemed Ex Ante Team | 44552.7011 |  | Deemed Ex Ante Team
RefgFrz-BM_Mini-Tier1 | DEER2015 | 119 | Refrigerator with Bottom mount freezer, Size range = Very Small (<13 cu. ft.), AV = 13.9, Energy Star qualified, Rated kWh = 396 | 2015 measure technology | FALSE | TRUE | TRUE | 44552.7011 | Updated to indicate claim/filing status | Deemed Ex Ante Team | 44552.7011 |  | Deemed Ex Ante Team
RefgFrz-BM_Mini-Tier2 | DEER2015 | 119 | Refrigerator with Bottom mount freezer, Size range = Very Small (<13 cu. ft.), AV = 13.9, 30% lower than Code, Rated kWh = 308 | 2015 measure technology | FALSE | TRUE | TRUE | 44552.7011 | Updated to indicate claim/filing status | Deemed Ex Ante Team | 44552.7011 |  | Deemed Ex Ante Team
RefgFrz-BM_Small-Code | DEER2015 | 119 | Refrigerator with Bottom mount freezer, Size range = Small (13 â€“ 16 cu. ft.), AV = 19, Minimum code compiant, Rated kWh = 485 | 2015 code technology | FALSE | TRUE | TRUE | 44552.7011 | Updated to indicate claim/filing status | Deemed Ex Ante Team | 44552.7011 |  | Deemed Ex Ante Team
RefgFrz-BM_Small-Tier1 | DEER2015 | 119 | Refrigerator with Bottom mount freezer, Size range = Small (13 â€“ 16 cu. ft.), AV = 19, Energy Star qualified, Rated kWh = 437 | 2015 measure technology | FALSE | TRUE | TRUE | 44552.7011 | Updated to indicate claim/filing status | Deemed Ex Ante Team | 44552.7011 |  | Deemed Ex Ante Team
RefgFrz-BM_Small-Tier2 | DEER2015 | 119 | Refrigerator with Bottom mount freezer, Size range = Small (13 â€“ 16 cu. ft.), AV = 19, 30% lower than Code, Rated kWh = 340 | 2015 measure technology | FALSE | TRUE | TRUE | 44552.7011 | Updated to indicate claim/filing status | Deemed Ex Ante Team | 44552.7011 |  | Deemed Ex Ante Team
RefgFrz-BM-TTD_Large-Code | DEER2015 | 119 | Refrigerator with Bottom mount freezer, with Icemaker, with thru-door ice service, Size range = Large (21 â€“ 23 cu. ft.), AV = 27.9, Minimum code compiant, Rated kWh = 733 | 2015 code technology | FALSE | TRUE | TRUE | 44552.7011 | Updated to indicate claim/filing status | Deemed Ex Ante Team | 44552.7011 |  | Deemed Ex Ante Team
RefgFrz-BM-TTD_Large-Tier1 | DEER2015 | 119 | Refrigerator with Bottom mount freezer, with Icemaker, with thru-door ice service, Size range = Large (21 â€“ 23 cu. ft.), AV = 27.9, Energy Star qualified, Rated kWh = 660 | 2015 measure technology | FALSE | TRUE | TRUE | 44552.7011 | Updated to indicate claim/filing status | Deemed Ex Ante Team | 44552.7011 |  | Deemed Ex Ante Team
RefgFrz-BM-TTD_Large-Tier2 | DEER2015 | 119 | Refrigerator with Bottom mount freezer, with Icemaker, with thru-door ice service, Size range = Large (21 â€“ 23 cu. ft.), AV = 27.9, 30% lower than Code, Rated kWh = 513 | 2015 measure technology | FALSE | TRUE | TRUE | 44552.7011 | Updated to indicate claim/filing status | Deemed Ex Ante Team | 44552.7011 |  | Deemed Ex Ante Team
RefgFrz-BM-TTD_Med-Code | DEER2015 | 119 | Refrigerator with Bottom mount freezer, with Icemaker, with thru-door ice service, Size range = Medium (17 â€“ 20 cu. ft.), AV = 24.1, Minimum code compiant, Rated kWh = 698 | 2015 code technology | FALSE | TRUE | TRUE | 44552.7011 | Updated to indicate claim/filing status | Deemed Ex Ante Team | 44552.7011 |  | Deemed Ex Ante Team
RefgFrz-BM-TTD_Med-Tier1 | DEER2015 | 119 | Refrigerator with Bottom mount freezer, with Icemaker, with thru-door ice service, Size range = Medium (17 â€“ 20 cu. ft.), AV = 24.1, Energy Star qualified, Rated kWh = 628 | 2015 measure technology | FALSE | TRUE | TRUE | 44552.7011 | Updated to indicate claim/filing status | Deemed Ex Ante Team | 44552.7011 |  | Deemed Ex Ante Team
RefgFrz-BM-TTD_Med-Tier2 | DEER2015 | 119 | Refrigerator with Bottom mount freezer, with Icemaker, with thru-door ice service, Size range = Medium (17 â€“ 20 cu. ft.), AV = 24.1, 30% lower than Code, Rated kWh = 489 | 2015 measure technology | FALSE | TRUE | TRUE | 44552.7011 | Updated to indicate claim/filing status | Deemed Ex Ante Team | 44552.7011 |  | Deemed Ex Ante Team
RefgFrz-BM-TTD_Mini-Code | DEER2015 | 119 | Refrigerator with Bottom mount freezer, with Icemaker, with thru-door ice service, Size range = Very Small (<13 cu. ft.), AV = 13.9, Minimum code compiant, Rated kWh = 604 | 2015 code technology | FALSE | TRUE | TRUE | 44552.7011 | Updated to indicate claim/filing status | Deemed Ex Ante Team | 44552.7011 |  | Deemed Ex Ante Team
RefgFrz-BM-TTD_Mini-Tier1 | DEER2015 | 119 | Refrigerator with Bottom mount freezer, with Icemaker, with thru-door ice service, Size range = Very Small (<13 cu. ft.), AV = 13.9, Energy Star qualified, Rated kWh = 544 | 2015 measure technology | FALSE | TRUE | TRUE | 44552.7011 | Updated to indicate claim/filing status | Deemed Ex Ante Team | 44552.7011 |  | Deemed Ex Ante Team
RefgFrz-BM-TTD_Mini-Tier2 | DEER2015 | 119 | Refrigerator with Bottom mount freezer, with Icemaker, with thru-door ice service, Size range = Very Small (<13 cu. ft.), AV = 13.9, 30% lower than Code, Rated kWh = 423 | 2015 measure technology | FALSE | TRUE | TRUE | 44552.7011 | Updated to indicate claim/filing status | Deemed Ex Ante Team | 44552.7011 |  | Deemed Ex Ante Team
RefgFrz-BM-TTD_Small-Code | DEER2015 | 119 | Refrigerator with Bottom mount freezer, with Icemaker, with thru-door ice service, Size range = Small (13 â€“ 16 cu. ft.), AV = 19, Minimum code compiant, Rated kWh = 651 | 2015 code technology | FALSE | TRUE | TRUE | 44552.7011 | Updated to indicate claim/filing status | Deemed Ex Ante Team | 44552.7011 |  | Deemed Ex Ante Team
RefgFrz-BM-TTD_Small-Tier1 | DEER2015 | 119 | Refrigerator with Bottom mount freezer, with Icemaker, with thru-door ice service, Size range = Small (13 â€“ 16 cu. ft.), AV = 19, Energy Star qualified, Rated kWh = 586 | 2015 measure technology | FALSE | TRUE | TRUE | 44552.7011 | Updated to indicate claim/filing status | Deemed Ex Ante Team | 44552.7011 |  | Deemed Ex Ante Team
RefgFrz-BM-TTD_Small-Tier2 | DEER2015 | 119 | Refrigerator with Bottom mount freezer, with Icemaker, with thru-door ice service, Size range = Small (13 â€“ 16 cu. ft.), AV = 19, 30% lower than Code, Rated kWh = 456 | 2015 measure technology | FALSE | TRUE | TRUE | 44552.7011 | Updated to indicate claim/filing status | Deemed Ex Ante Team | 44552.7011 |  | Deemed Ex Ante Team
RefgFrz-BM-TTD_VLarge-Code | DEER2015 | 119 | Refrigerator with Bottom mount freezer, with Icemaker, with thru-door ice service, Size range = Very large (over 23 cu. Ft.), AV = 32.9, Minimum code compiant, Rated kWh = 780 | 2015 code technology | FALSE | TRUE | TRUE | 44552.7011 | Updated to indicate claim/filing status | Deemed Ex Ante Team | 44552.7011 |  | Deemed Ex Ante Team
RefgFrz-BM-TTD_VLarge-Tier1 | DEER2015 | 119 | Refrigerator with Bottom mount freezer, with Icemaker, with thru-door ice service, Size range = Very large (over 23 cu. Ft.), AV = 32.9, Energy Star qualified, Rated kWh = 702 | 2015 measure technology | FALSE | TRUE | TRUE | 44552.7011 | Updated to indicate claim/filing status | Deemed Ex Ante Team | 44552.7011 |  | Deemed Ex Ante Team
RefgFrz-BM-TTD_VLarge-Tier2 | DEER2015 | 119 | Refrigerator with Bottom mount freezer, with Icemaker, with thru-door ice service, Size range = Very large (over 23 cu. Ft.), AV = 32.9, 30% lower than Code, Rated kWh = 546 | 2015 measure technology | FALSE | TRUE | TRUE | 44552.7011 | Updated to indicate claim/filing status | Deemed Ex Ante Team | 44552.7011 |  | Deemed Ex Ante Team
RefgFrz-BM-TTD_WtdSize-Code | DEER2015 | 119 | Refrigerator with Bottom mount freezer, with Icemaker, with thru-door ice service, Size range = Weighted Size, AV = 31.1, Minimum code compiant, Rated kWh = 763 | 2015 code technology | FALSE | TRUE | TRUE | 44552.7011 | Updated to indicate claim/filing status | Deemed Ex Ante Team | 44552.7011 |  | Deemed Ex Ante Team
RefgFrz-BM-TTD_WtdSize-Tier1 | DEER2015 | 119 | Refrigerator with Bottom mount freezer, with Icemaker, with thru-door ice service, Size range = Weighted Size, AV = 31.1, Energy Star qualified, Rated kWh = 687 | 2015 measure technology | FALSE | TRUE | TRUE | 44552.7011 | Updated to indicate claim/filing status | Deemed Ex Ante Team | 44552.7011 |  | Deemed Ex Ante Team
RefgFrz-BM-TTD_WtdSize-Tier2 | DEER2015 | 119 | Refrigerator with Bottom mount freezer, with Icemaker, with thru-door ice service, Size range = Weighted Size, AV = 31.1, 30% lower than Code, Rated kWh = 534 | 2015 measure technology | FALSE | TRUE | TRUE | 44552.7011 | Updated to indicate claim/filing status | Deemed Ex Ante Team | 44552.7011 |  | Deemed Ex Ante Team
RefgFrz-BM_VLarge-Code | DEER2015 | 119 | Refrigerator with Bottom mount freezer, Size range = Very large (over 23 cu. Ft.), AV = 32.9, Minimum code compiant, Rated kWh = 608 | 2015 code technology | FALSE | TRUE | TRUE | 44552.7011 | Updated to indicate claim/filing status | Deemed Ex Ante Team | 44552.7011 |  | Deemed Ex Ante Team
RefgFrz-BM_VLarge-Tier1 | DEER2015 | 119 | Refrigerator with Bottom mount freezer, Size range = Very large (over 23 cu. Ft.), AV = 32.9, Energy Star qualified, Rated kWh = 547 | 2015 measure technology | FALSE | TRUE | TRUE | 44552.7011 | Updated to indicate claim/filing status | Deemed Ex Ante Team | 44552.7011 |  | Deemed Ex Ante Team
RefgFrz-BM_VLarge-Tier2 | DEER2015 | 119 | Refrigerator with Bottom mount freezer, Size range = Very large (over 23 cu. Ft.), AV = 32.9, 30% lower than Code, Rated kWh = 426 | 2015 measure technology | FALSE | TRUE | TRUE | 44552.7011 | Updated to indicate claim/filing status | Deemed Ex Ante Team | 44552.7011 |  | Deemed Ex Ante Team
RefgFrz-BM_WtdSize-Code | DEER2015 | 119 | Refrigerator with Bottom mount freezer, Size range = Weighted Size, AV = 25.9, Minimum code compiant, Rated kWh = 555 | 2015 code technology | FALSE | TRUE | TRUE | 44552.7011 | Updated to indicate claim/filing status | Deemed Ex Ante Team | 44552.7011 |  | Deemed Ex Ante Team
RefgFrz-BM_WtdSize-Tier1 | DEER2015 | 119 | Refrigerator with Bottom mount freezer, Size range = Weighted Size, AV = 25.9, Energy Star qualified, Rated kWh = 500 | 2015 measure technology | FALSE | TRUE | TRUE | 44552.7011 | Updated to indicate claim/filing status | Deemed Ex Ante Team | 44552.7011 |  | Deemed Ex Ante Team
RefgFrz-BM_WtdSize-Tier2 | DEER2015 | 119 | Refrigerator with Bottom mount freezer, Size range = Weighted Size, AV = 25.9, 30% lower than Code, Rated kWh = 389 | 2015 measure technology | FALSE | TRUE | TRUE | 44552.7011 | Updated to indicate claim/filing status | Deemed Ex Ante Team | 44552.7011 |  | Deemed Ex Ante Team
RefgFrz-BM_XLarge-Code | DEER2015 | 119 | Refrigerator with Bottom mount freezer, Size range = extra large (> 28 cu. ft.), AV = 38, Minimum code compiant, Rated kWh = 653 | 2015 code technology | FALSE | TRUE | TRUE | 44552.7011 | Updated to indicate claim/filing status | Deemed Ex Ante Team | 44552.7011 |  | Deemed Ex Ante Team
RefgFrz-BM_XLarge-Tier1 | DEER2015 | 119 | Refrigerator with Bottom mount freezer, Size range = extra large (> 28 cu. ft.), AV = 38, Energy Star qualified, Rated kWh = 588 | 2015 measure technology | FALSE | TRUE | TRUE | 44552.7011 | Updated to indicate claim/filing status | Deemed Ex Ante Team | 44552.7011 |  | Deemed Ex Ante Team
RefgFrz-BM_XLarge-Tier2 | DEER2015 | 119 | Refrigerator with Bottom mount freezer, Size range = extra large (> 28 cu. ft.), AV = 38, 30% lower than Code, Rated kWh = 457 | 2015 measure technology | FALSE | TRUE | TRUE | 44552.7011 | Updated to indicate claim/filing status | Deemed Ex Ante Team | 44552.7011 |  | Deemed Ex Ante Team
RefgFrz_CmpMini-Code | DEER2015 | 119 | Refrigerator with interior freezer, Size range = compact (5-7 cu. ft.), AV = 6.3, Minimum code compiant, Rated kWh = 309 | 2015 code technology | FALSE | TRUE | TRUE | 44552.7011 | Updated to indicate claim/filing status | Deemed Ex Ante Team | 44552.7011 |  | Deemed Ex Ante Team
RefgFrz_CmpMini-Tier1 | DEER2015 | 119 | Refrigerator with interior freezer, Size range = compact (5-7 cu. ft.), AV = 6.3, Energy Star qualified, Rated kWh = 278 | 2015 measure technology | FALSE | TRUE | TRUE | 44552.7011 | Updated to indicate claim/filing status | Deemed Ex Ante Team | 44552.7011 |  | Deemed Ex Ante Team
RefgFrz_CmpMini-Tier2 | DEER2015 | 119 | Refrigerator with interior freezer, Size range = compact (5-7 cu. ft.), AV = 6.3, 30% lower than Code, Rated kWh = 216 | 2015 measure technology | FALSE | TRUE | TRUE | 44552.7011 | Updated to indicate claim/filing status | Deemed Ex Ante Team | 44552.7011 |  | Deemed Ex Ante Team
RefgFrz_CmpSml-Code | DEER2015 | 119 | Refrigerator with interior freezer, Size range = compact mini (<5 cu. ft.), AV = 3.1, Minimum code compiant, Rated kWh = 280 | 2015 code technology | FALSE | TRUE | TRUE | 44552.7011 | Updated to indicate claim/filing status | Deemed Ex Ante Team | 44552.7011 |  | Deemed Ex Ante Team
RefgFrz_CmpSml-Tier1 | DEER2015 | 119 | Refrigerator with interior freezer, Size range = compact mini (<5 cu. ft.), AV = 3.1, Energy Star qualified, Rated kWh = 252 | 2015 measure technology | FALSE | TRUE | TRUE | 44552.7011 | Updated to indicate claim/filing status | Deemed Ex Ante Team | 44552.7011 |  | Deemed Ex Ante Team
RefgFrz_CmpSml-Tier2 | DEER2015 | 119 | Refrigerator with interior freezer, Size range = compact mini (<5 cu. ft.), AV = 3.1, 30% lower than Code, Rated kWh = 196 | 2015 measure technology | FALSE | TRUE | TRUE | 44552.7011 | Updated to indicate claim/filing status | Deemed Ex Ante Team | 44552.7011 |  | Deemed Ex Ante Team
RefgFrz-SM-Ice_Large-Code | DEER2015 | 119 | Refrigerator with Side mount freezer, with Icemaker, Size range = Large (21 â€“ 23 cu. ft.), AV = 28.2, Minimum code compiant, Rated kWh = 622 | 2015 code technology | FALSE | TRUE | TRUE | 44552.7011 | Updated to indicate claim/filing status | Deemed Ex Ante Team | 44552.7011 |  | Deemed Ex Ante Team
RefgFrz-SM-Ice_Large-Tier1 | DEER2015 | 119 | Refrigerator with Side mount freezer, with Icemaker, Size range = Large (21 â€“ 23 cu. ft.), AV = 28.2, Energy Star qualified, Rated kWh = 560 | 2015 measure technology | FALSE | TRUE | TRUE | 44552.7011 | Updated to indicate claim/filing status | Deemed Ex Ante Team | 44552.7011 |  | Deemed Ex Ante Team
RefgFrz-SM-Ice_Large-Tier2 | DEER2015 | 119 | Refrigerator with Side mount freezer, with Icemaker, Size range = Large (21 â€“ 23 cu. ft.), AV = 28.2, 30% lower than Code, Rated kWh = 435 | 2015 measure technology | FALSE | TRUE | TRUE | 44552.7011 | Updated to indicate claim/filing status | Deemed Ex Ante Team | 44552.7011 |  | Deemed Ex Ante Team
RefgFrz-SM-Ice_Med-Code | DEER2015 | 119 | Refrigerator with Side mount freezer, with Icemaker, Size range = Medium (17 â€“ 20 cu. ft.), AV = 24.3, Minimum code compiant, Rated kWh = 589 | 2015 code technology | FALSE | TRUE | TRUE | 44552.7011 | Updated to indicate claim/filing status | Deemed Ex Ante Team | 44552.7011 |  | Deemed Ex Ante Team
RefgFrz-SM-Ice_Med-Tier1 | DEER2015 | 119 | Refrigerator with Side mount freezer, with Icemaker, Size range = Medium (17 â€“ 20 cu. ft.), AV = 24.3, Energy Star qualified, Rated kWh = 530 | 2015 measure technology | FALSE | TRUE | TRUE | 44552.7011 | Updated to indicate claim/filing status | Deemed Ex Ante Team | 44552.7011 |  | Deemed Ex Ante Team
RefgFrz-SM-Ice_Med-Tier2 | DEER2015 | 119 | Refrigerator with Side mount freezer, with Icemaker, Size range = Medium (17 â€“ 20 cu. ft.), AV = 24.3, 30% lower than Code, Rated kWh = 412 | 2015 measure technology | FALSE | TRUE | TRUE | 44552.7011 | Updated to indicate claim/filing status | Deemed Ex Ante Team | 44552.7011 |  | Deemed Ex Ante Team
RefgFrz-SM-Ice_Mini-Code | DEER2015 | 119 | Refrigerator with Side mount freezer, with Icemaker, Size range = Very Small (<13 cu. ft.), AV = 14.1, Minimum code compiant, Rated kWh = 502 | 2015 code technology | FALSE | TRUE | TRUE | 44552.7011 | Updated to indicate claim/filing status | Deemed Ex Ante Team | 44552.7011 |  | Deemed Ex Ante Team
RefgFrz-SM-Ice_Mini-Tier1 | DEER2015 | 119 | Refrigerator with Side mount freezer, with Icemaker, Size range = Very Small (<13 cu. ft.), AV = 14.1, Energy Star qualified, Rated kWh = 452 | 2015 measure technology | FALSE | TRUE | TRUE | 44552.7011 | Updated to indicate claim/filing status | Deemed Ex Ante Team | 44552.7011 |  | Deemed Ex Ante Team
RefgFrz-SM-Ice_Mini-Tier2 | DEER2015 | 119 | Refrigerator with Side mount freezer, with Icemaker, Size range = Very Small (<13 cu. ft.), AV = 14.1, 30% lower than Code, Rated kWh = 351 | 2015 measure technology | FALSE | TRUE | TRUE | 44552.7011 | Updated to indicate claim/filing status | Deemed Ex Ante Team | 44552.7011 |  | Deemed Ex Ante Team
RefgFrz-SM-Ice_Small-Code | DEER2015 | 119 | Refrigerator with Side mount freezer, with Icemaker, Size range = Small (13 â€“ 16 cu. ft.), AV = 19.2, Minimum code compiant, Rated kWh = 545 | 2015 code technology | FALSE | TRUE | TRUE | 44552.7011 | Updated to indicate claim/filing status | Deemed Ex Ante Team | 44552.7011 |  | Deemed Ex Ante Team
RefgFrz-SM-Ice_Small-Tier1 | DEER2015 | 119 | Refrigerator with Side mount freezer, with Icemaker, Size range = Small (13 â€“ 16 cu. ft.), AV = 19.2, Energy Star qualified, Rated kWh = 491 | 2015 measure technology | FALSE | TRUE | TRUE | 44552.7011 | Updated to indicate claim/filing status | Deemed Ex Ante Team | 44552.7011 |  | Deemed Ex Ante Team
RefgFrz-SM-Ice_Small-Tier2 | DEER2015 | 119 | Refrigerator with Side mount freezer, with Icemaker, Size range = Small (13 â€“ 16 cu. ft.), AV = 19.2, 30% lower than Code, Rated kWh = 382 | 2015 measure technology | FALSE | TRUE | TRUE | 44552.7011 | Updated to indicate claim/filing status | Deemed Ex Ante Team | 44552.7011 |  | Deemed Ex Ante Team
RefgFrz-SM-Ice_VLarge-Code | DEER2015 | 119 | Refrigerator with Side mount freezer, with Icemaker, Size range = Very large (over 23 cu. Ft.), AV = 33.3, Minimum code compiant, Rated kWh = 665 | 2015 code technology | FALSE | TRUE | TRUE | 44552.7011 | Updated to indicate claim/filing status | Deemed Ex Ante Team | 44552.7011 |  | Deemed Ex Ante Team
RefgFrz-SM-Ice_VLarge-Tier1 | DEER2015 | 119 | Refrigerator with Side mount freezer, with Icemaker, Size range = Very large (over 23 cu. Ft.), AV = 33.3, Energy Star qualified, Rated kWh = 599 | 2015 measure technology | FALSE | TRUE | TRUE | 44552.7011 | Updated to indicate claim/filing status | Deemed Ex Ante Team | 44552.7011 |  | Deemed Ex Ante Team
RefgFrz-SM-Ice_VLarge-Tier2 | DEER2015 | 119 | Refrigerator with Side mount freezer, with Icemaker, Size range = Very large (over 23 cu. Ft.), AV = 33.3, 30% lower than Code, Rated kWh = 466 | 2015 measure technology | FALSE | TRUE | TRUE | 44552.7011 | Updated to indicate claim/filing status | Deemed Ex Ante Team | 44552.7011 |  | Deemed Ex Ante Team
RefgFrz-SM-Ice_WtdSize-Code | DEER2015 | 119 | Refrigerator with Side mount freezer, with Icemaker, Size range = Weighted Size, AV = 29.9, Minimum code compiant, Rated kWh = 636 | 2015 code technology | FALSE | TRUE | TRUE | 44552.7011 | Updated to indicate claim/filing status | Deemed Ex Ante Team | 44552.7011 |  | Deemed Ex Ante Team
RefgFrz-SM-Ice_WtdSize-Tier1 | DEER2015 | 119 | Refrigerator with Side mount freezer, with Icemaker, Size range = Weighted Size, AV = 29.9, Energy Star qualified, Rated kWh = 572 | 2015 measure technology | FALSE | TRUE | TRUE | 44552.7011 | Updated to indicate claim/filing status | Deemed Ex Ante Team | 44552.7011 |  | Deemed Ex Ante Team
RefgFrz-SM-Ice_WtdSize-Tier2 | DEER2015 | 119 | Refrigerator with Side mount freezer, with Icemaker, Size range = Weighted Size, AV = 29.9, 30% lower than Code, Rated kWh = 445 | 2015 measure technology | FALSE | TRUE | TRUE | 44552.7011 | Updated to indicate claim/filing status | Deemed Ex Ante Team | 44552.7011 |  | Deemed Ex Ante Team
RefgFrz-SM_Large-Code | DEER2015 | 119 | Refrigerator with Side mount freezer, Size range = Large (21 â€“ 23 cu. ft.), AV = 28.2, Minimum code compiant, Rated kWh = 538 | 2015 code technology | FALSE | TRUE | TRUE | 44552.7011 | Updated to indicate claim/filing status | Deemed Ex Ante Team | 44552.7011 |  | Deemed Ex Ante Team
RefgFrz-SM_Large-Tier1 | DEER2015 | 119 | Refrigerator with Side mount freezer, Size range = Large (21 â€“ 23 cu. ft.), AV = 28.2, Energy Star qualified, Rated kWh = 484 | 2015 measure technology | FALSE | TRUE | TRUE | 44552.7011 | Updated to indicate claim/filing status | Deemed Ex Ante Team | 44552.7011 |  | Deemed Ex Ante Team
RefgFrz-SM_Large-Tier2 | DEER2015 | 119 | Refrigerator with Side mount freezer, Size range = Large (21 â€“ 23 cu. ft.), AV = 28.2, 30% lower than Code, Rated kWh = 377 | 2015 measure technology | FALSE | TRUE | TRUE | 44552.7011 | Updated to indicate claim/filing status | Deemed Ex Ante Team | 44552.7011 |  | Deemed Ex Ante Team
RefgFrz-SM_Med-Code | DEER2015 | 119 | Refrigerator with Side mount freezer, Size range = Medium (17 â€“ 20 cu. ft.), AV = 24.3, Minimum code compiant, Rated kWh = 505 | 2015 code technology | FALSE | TRUE | TRUE | 44552.7011 | Updated to indicate claim/filing status | Deemed Ex Ante Team | 44552.7011 |  | Deemed Ex Ante Team
RefgFrz-SM_Med-Tier1 | DEER2015 | 119 | Refrigerator with Side mount freezer, Size range = Medium (17 â€“ 20 cu. ft.), AV = 24.3, Energy Star qualified, Rated kWh = 455 | 2015 measure technology | FALSE | TRUE | TRUE | 44552.7011 | Updated to indicate claim/filing status | Deemed Ex Ante Team | 44552.7011 |  | Deemed Ex Ante Team
RefgFrz-SM_Med-Tier2 | DEER2015 | 119 | Refrigerator with Side mount freezer, Size range = Medium (17 â€“ 20 cu. ft.), AV = 24.3, 30% lower than Code, Rated kWh = 354 | 2015 measure technology | FALSE | TRUE | TRUE | 44552.7011 | Updated to indicate claim/filing status | Deemed Ex Ante Team | 44552.7011 |  | Deemed Ex Ante Team
RefgFrz-SM_Mini-Code | DEER2015 | 119 | Refrigerator with Side mount freezer, Size range = Very Small (<13 cu. ft.), AV = 14.1, Minimum code compiant, Rated kWh = 418 | 2015 code technology | FALSE | TRUE | TRUE | 44552.7011 | Updated to indicate claim/filing status | Deemed Ex Ante Team | 44552.7011 |  | Deemed Ex Ante Team
RefgFrz-SM_Mini-Tier1 | DEER2015 | 119 | Refrigerator with Side mount freezer, Size range = Very Small (<13 cu. ft.), AV = 14.1, Energy Star qualified, Rated kWh = 376 | 2015 measure technology | FALSE | TRUE | TRUE | 44552.7011 | Updated to indicate claim/filing status | Deemed Ex Ante Team | 44552.7011 |  | Deemed Ex Ante Team
RefgFrz-SM_Mini-Tier2 | DEER2015 | 119 | Refrigerator with Side mount freezer, Size range = Very Small (<13 cu. ft.), AV = 14.1, 30% lower than Code, Rated kWh = 293 | 2015 measure technology | FALSE | TRUE | TRUE | 44552.7011 | Updated to indicate claim/filing status | Deemed Ex Ante Team | 44552.7011 |  | Deemed Ex Ante Team
RefgFrz-SM_Small-Code | DEER2015 | 119 | Refrigerator with Side mount freezer, Size range = Small (13 â€“ 16 cu. ft.), AV = 19.2, Minimum code compiant, Rated kWh = 461 | 2015 code technology | FALSE | TRUE | TRUE | 44552.7011 | Updated to indicate claim/filing status | Deemed Ex Ante Team | 44552.7011 |  | Deemed Ex Ante Team
RefgFrz-SM_Small-Tier1 | DEER2015 | 119 | Refrigerator with Side mount freezer, Size range = Small (13 â€“ 16 cu. ft.), AV = 19.2, Energy Star qualified, Rated kWh = 415 | 2015 measure technology | FALSE | TRUE | TRUE | 44552.7011 | Updated to indicate claim/filing status | Deemed Ex Ante Team | 44552.7011 |  | Deemed Ex Ante Team
RefgFrz-SM_Small-Tier2 | DEER2015 | 119 | Refrigerator with Side mount freezer, Size range = Small (13 â€“ 16 cu. ft.), AV = 19.2, 30% lower than Code, Rated kWh = 323 | 2015 measure technology | FALSE | TRUE | TRUE | 44552.7011 | Updated to indicate claim/filing status | Deemed Ex Ante Team | 44552.7011 |  | Deemed Ex Ante Team
RefgFrz-SM-TTD_Large-Code | DEER2015 | 119 | Refrigerator with Side mount freezer, with Icemaker, with thru-door ice service, Size range = Large (21 â€“ 23 cu. ft.), AV = 28.2, Minimum code compiant, Rated kWh = 674 | 2015 code technology | FALSE | TRUE | TRUE | 44552.7011 | Updated to indicate claim/filing status | Deemed Ex Ante Team | 44552.7011 |  | Deemed Ex Ante Team
RefgFrz-SM-TTD_Large-Tier1 | DEER2015 | 119 | Refrigerator with Side mount freezer, with Icemaker, with thru-door ice service, Size range = Large (21 â€“ 23 cu. ft.), AV = 28.2, Energy Star qualified, Rated kWh = 607 | 2015 measure technology | FALSE | TRUE | TRUE | 44552.7011 | Updated to indicate claim/filing status | Deemed Ex Ante Team | 44552.7011 |  | Deemed Ex Ante Team
RefgFrz-SM-TTD_Large-Tier2 | DEER2015 | 119 | Refrigerator with Side mount freezer, with Icemaker, with thru-door ice service, Size range = Large (21 â€“ 23 cu. ft.), AV = 28.2, 30% lower than Code, Rated kWh = 472 | 2015 measure technology | FALSE | TRUE | TRUE | 44552.7011 | Updated to indicate claim/filing status | Deemed Ex Ante Team | 44552.7011 |  | Deemed Ex Ante Team
RefgFrz-SM-TTD_Med-Code | DEER2015 | 119 | Refrigerator with Side mount freezer, with Icemaker, with thru-door ice service, Size range = Medium (17 â€“ 20 cu. ft.), AV = 24.3, Minimum code compiant, Rated kWh = 640 | 2015 code technology | FALSE | TRUE | TRUE | 44552.7011 | Updated to indicate claim/filing status | Deemed Ex Ante Team | 44552.7011 |  | Deemed Ex Ante Team
RefgFrz-SM-TTD_Med-Tier1 | DEER2015 | 119 | Refrigerator with Side mount freezer, with Icemaker, with thru-door ice service, Size range = Medium (17 â€“ 20 cu. ft.), AV = 24.3, Energy Star qualified, Rated kWh = 576 | 2015 measure technology | FALSE | TRUE | TRUE | 44552.7011 | Updated to indicate claim/filing status | Deemed Ex Ante Team | 44552.7011 |  | Deemed Ex Ante Team
RefgFrz-SM-TTD_Med-Tier2 | DEER2015 | 119 | Refrigerator with Side mount freezer, with Icemaker, with thru-door ice service, Size range = Medium (17 â€“ 20 cu. ft.), AV = 24.3, 30% lower than Code, Rated kWh = 448 | 2015 measure technology | FALSE | TRUE | TRUE | 44552.7011 | Updated to indicate claim/filing status | Deemed Ex Ante Team | 44552.7011 |  | Deemed Ex Ante Team
RefgFrz-SM-TTD_Mini-Code | DEER2015 | 119 | Refrigerator with Side mount freezer, with Icemaker, with thru-door ice service, Size range = Very Small (<13 cu. ft.), AV = 14.1, Minimum code compiant, Rated kWh = 553 | 2015 code technology | FALSE | TRUE | TRUE | 44552.7011 | Updated to indicate claim/filing status | Deemed Ex Ante Team | 44552.7011 |  | Deemed Ex Ante Team
RefgFrz-SM-TTD_Mini-Tier1 | DEER2015 | 119 | Refrigerator with Side mount freezer, with Icemaker, with thru-door ice service, Size range = Very Small (<13 cu. ft.), AV = 14.1, Energy Star qualified, Rated kWh = 498 | 2015 measure technology | FALSE | TRUE | TRUE | 44552.7011 | Updated to indicate claim/filing status | Deemed Ex Ante Team | 44552.7011 |  | Deemed Ex Ante Team
RefgFrz-SM-TTD_Mini-Tier2 | DEER2015 | 119 | Refrigerator with Side mount freezer, with Icemaker, with thru-door ice service, Size range = Very Small (<13 cu. ft.), AV = 14.1, 30% lower than Code, Rated kWh = 387 | 2015 measure technology | FALSE | TRUE | TRUE | 44552.7011 | Updated to indicate claim/filing status | Deemed Ex Ante Team | 44552.7011 |  | Deemed Ex Ante Team
RefgFrz-SM-TTD_Small-Code | DEER2015 | 119 | Refrigerator with Side mount freezer, with Icemaker, with thru-door ice service, Size range = Small (13 â€“ 16 cu. ft.), AV = 19.2, Minimum code compiant, Rated kWh = 597 | 2015 code technology | FALSE | TRUE | TRUE | 44552.7011 | Updated to indicate claim/filing status | Deemed Ex Ante Team | 44552.7011 |  | Deemed Ex Ante Team
RefgFrz-SM-TTD_Small-Tier1 | DEER2015 | 119 | Refrigerator with Side mount freezer, with Icemaker, with thru-door ice service, Size range = Small (13 â€“ 16 cu. ft.), AV = 19.2, Energy Star qualified, Rated kWh = 537 | 2015 measure technology | FALSE | TRUE | TRUE | 44552.7011 | Updated to indicate claim/filing status | Deemed Ex Ante Team | 44552.7011 |  | Deemed Ex Ante Team
RefgFrz-SM-TTD_Small-Tier2 | DEER2015 | 119 | Refrigerator with Side mount freezer, with Icemaker, with thru-door ice service, Size range = Small (13 â€“ 16 cu. ft.), AV = 19.2, 30% lower than Code, Rated kWh = 418 | 2015 measure technology | FALSE | TRUE | TRUE | 44552.7011 | Updated to indicate claim/filing status | Deemed Ex Ante Team | 44552.7011 |  | Deemed Ex Ante Team
RefgFrz-SM-TTD_VLarge-Code | DEER2015 | 119 | Refrigerator with Side mount freezer, with Icemaker, with thru-door ice service, Size range = Very large (over 23 cu. Ft.), AV = 33.3, Minimum code compiant, Rated kWh = 717 | 2015 code technology | FALSE | TRUE | TRUE | 44552.7011 | Updated to indicate claim/filing status | Deemed Ex Ante Team | 44552.7011 |  | Deemed Ex Ante Team
RefgFrz-SM-TTD_VLarge-Tier1 | DEER2015 | 119 | Refrigerator with Side mount freezer, with Icemaker, with thru-door ice service, Size range = Very large (over 23 cu. Ft.), AV = 33.3, Energy Star qualified, Rated kWh = 645 | 2015 measure technology | FALSE | TRUE | TRUE | 44552.7011 | Updated to indicate claim/filing status | Deemed Ex Ante Team | 44552.7011 |  | Deemed Ex Ante Team
RefgFrz-SM-TTD_VLarge-Tier2 | DEER2015 | 119 | Refrigerator with Side mount freezer, with Icemaker, with thru-door ice service, Size range = Very large (over 23 cu. Ft.), AV = 33.3, 30% lower than Code, Rated kWh = 502 | 2015 measure technology | FALSE | TRUE | TRUE | 2021-10-12 14:07 | Updated to indicate claim/filing status | Deemed Ex Ante Team
RefgFrz-SM-TTD_WtdSize-Code | DEER2015 | 119 | Refrigerator with Side mount freezer, with Icemaker, with thru-door ice service, Size range = Weighted Size, AV = 31.1, Minimum code compiant, Rated kWh = 699 | 2015 code technology | FALSE | TRUE | TRUE | 2021-10-12 14:07 | Updated to indicate claim/filing status | Deemed Ex Ante Team
RefgFrz-SM-TTD_WtdSize-Tier1 | DEER2015 | 119 | Refrigerator with Side mount freezer, with Icemaker, with thru-door ice service, Size range = Weighted Size, AV = 31.1, Energy Star qualified, Rated kWh = 629 | 2015 measure technology | FALSE | TRUE | TRUE | 2021-10-12 14:07 | Updated to indicate claim/filing status | Deemed Ex Ante Team
RefgFrz-SM-TTD_WtdSize-Tier2 | DEER2015 | 119 | Refrigerator with Side mount freezer, with Icemaker, with thru-door ice service, Size range = Weighted Size, AV = 31.1, 30% lower than Code, Rated kWh = 489 | 2015 measure technology | FALSE | TRUE | TRUE | 2021-10-12 14:07 | Updated to indicate claim/filing status | Deemed Ex Ante Team
RefgFrz-SM_VLarge-Code | DEER2015 | 119 | Refrigerator with Side mount freezer, Size range = Very large (over 23 cu. Ft.), AV = 33.3, Minimum code compiant, Rated kWh = 581 | 2015 code technology | FALSE | TRUE | TRUE | 2021-10-12 14:07 | Updated to indicate claim/filing status | Deemed Ex Ante Team
RefgFrz-SM_VLarge-Tier1 | DEER2015 | 119 | Refrigerator with Side mount freezer, Size range = Very large (over 23 cu. Ft.), AV = 33.3, Energy Star qualified, Rated kWh = 523 | 2015 measure technology | FALSE | TRUE | TRUE | 2021-10-12 14:07 | Updated to indicate claim/filing status | Deemed Ex Ante Team
RefgFrz-SM_VLarge-Tier2 | DEER2015 | 119 | Refrigerator with Side mount freezer, Size range = Very large (over 23 cu. Ft.), AV = 33.3, 30% lower than Code, Rated kWh = 407 | 2015 measure technology | FALSE | TRUE | TRUE | 2021-10-12 14:07 | Updated to indicate claim/filing status | Deemed Ex Ante Team
RefgFrz-SM_WtdSize-Code | DEER2015 | 119 | Refrigerator with Side mount freezer, Size range = Weighted Size, AV = 26.9, Minimum code compiant, Rated kWh = 536 | 2015 code technology | FALSE | TRUE | TRUE | 2021-10-12 14:07 | Updated to indicate claim/filing status | Deemed Ex Ante Team
RefgFrz-SM_WtdSize-Tier1 | DEER2015 | 119 | Refrigerator with Side mount freezer, Size range = Weighted Size, AV = 26.9, Energy Star qualified, Rated kWh = 482 | 2015 measure technology | FALSE | TRUE | TRUE | 2021-10-12 14:07 | Updated to indicate claim/filing status | Deemed Ex Ante Team
RefgFrz-SM_WtdSize-Tier2 | DEER2015 | 119 | Refrigerator with Side mount freezer, Size range = Weighted Size, AV = 26.9, 30% lower than Code, Rated kWh = 375 | 2015 measure technology | FALSE | TRUE | TRUE | 2021-10-12 14:07 | Updated to indicate claim/filing status | Deemed Ex Ante Team
RefgFrz-TM_CmpMini-Code | DEER2015 | 119 | Refrigerator with Top mount freezer, Size range = compact (5-7 cu. ft.), AV = 7.4, Minimum code compiant, Rated kWh = 427 | 2015 code technology | FALSE | TRUE | TRUE | 2021-10-12 14:07 | Updated to indicate claim/filing status | Deemed Ex Ante Team
RefgFrz-TM_CmpMini-Tier1 | DEER2015 | 119 | Refrigerator with Top mount freezer, Size range = compact (5-7 cu. ft.), AV = 7.4, Energy Star qualified, Rated kWh = 384 | 2015 measure technology | FALSE | TRUE | TRUE | 2021-10-12 14:07 | Updated to indicate claim/filing status | Deemed Ex Ante Team
RefgFrz-TM_CmpMini-Tier2 | DEER2015 | 119 | Refrigerator with Top mount freezer, Size range = compact (5-7 cu. ft.), AV = 7.4, 30% lower than Code, Rated kWh = 299 | 2015 measure technology | FALSE | TRUE | TRUE | 2021-10-12 14:07 | Updated to indicate claim/filing status | Deemed Ex Ante Team
RefgFrz-TM_CmpSml-Code | DEER2015 | 119 | Refrigerator with Top mount freezer, Size range = compact mini (<5 cu. ft.), AV = 3.7, Minimum code compiant, Rated kWh = 383 | 2015 code technology | FALSE | TRUE | TRUE | 2021-10-12 14:07 | Updated to indicate claim/filing status | Deemed Ex Ante Team
RefgFrz-TM_CmpSml-Tier1 | DEER2015 | 119 | Refrigerator with Top mount freezer, Size range = compact mini (<5 cu. ft.), AV = 3.7, Energy Star qualified, Rated kWh = 345 | 2015 measure technology | FALSE | TRUE | TRUE | 2021-10-12 14:07 | Updated to indicate claim/filing status | Deemed Ex Ante Team
RefgFrz-TM_CmpSml-Tier2 | DEER2015 | 119 | Refrigerator with Top mount freezer, Size range = compact mini (<5 cu. ft.), AV = 3.7, 30% lower than Code, Rated kWh = 268 | 2015 measure technology | FALSE | TRUE | TRUE | 44552.7011 | Updated to indicate claim/filing status | Deemed Ex Ante Team | 44552.7011 |  | Deemed Ex Ante Team
RefgFrz-TM-Ice_Large-Code | DEER2015 | 119 | Refrigerator with Top mount freezer, with Icemaker, Size range = Large (21 â€“ 23 cu. ft.), AV = 26.2, Minimum code compiant, Rated kWh = 529 | 2015 code technology | FALSE | TRUE | TRUE | 2021-10-12 14:07 | Updated to indicate claim/filing status | Deemed Ex Ante Team
RefgFrz-TM-Ice_Large-Tier1 | DEER2015 | 119 | Refrigerator with Top mount freezer, with Icemaker, Size range = Large (21 â€“ 23 cu. ft.), AV = 26.2, Energy Star qualified, Rated kWh = 476 | 2015 measure technology | FALSE | TRUE | TRUE | 2021-10-12 14:07 | Updated to indicate claim/filing status | Deemed Ex Ante Team
RefgFrz-TM-Ice_Large-Tier2 | DEER2015 | 119 | Refrigerator with Top mount freezer, with Icemaker, Size range = Large (21 â€“ 23 cu. ft.), AV = 26.2, 30% lower than Code, Rated kWh = 370 | 2015 measure technology | FALSE | TRUE | TRUE | 2021-10-12 14:07 | Updated to indicate claim/filing status | Deemed Ex Ante Team
RefgFrz-TM-Ice_Med-Code | DEER2015 | 119 | Refrigerator with Top mount freezer, with Icemaker, Size range = Medium (17 â€“ 20 cu. ft.), AV = 22.6, Minimum code compiant, Rated kWh = 500 | 2015 code technology | FALSE | TRUE | TRUE | 2021-10-12 14:07 | Updated to indicate claim/filing status | Deemed Ex Ante Team
RefgFrz-TM-Ice_Med-Tier1 | DEER2015 | 119 | Refrigerator with Top mount freezer, with Icemaker, Size range = Medium (17 â€“ 20 cu. ft.), AV = 22.6, Energy Star qualified, Rated kWh = 450 | 2015 measure technology | FALSE | TRUE | TRUE | 2021-10-12 14:07 | Updated to indicate claim/filing status | Deemed Ex Ante Team
RefgFrz-TM-Ice_Med-Tier2 | DEER2015 | 119 | Refrigerator with Top mount freezer, with Icemaker, Size range = Medium (17 â€“ 20 cu. ft.), AV = 22.6, 30% lower than Code, Rated kWh = 350 | 2015 measure technology | FALSE | TRUE | TRUE | 2021-10-12 14:07 | Updated to indicate claim/filing status | Deemed Ex Ante Team
RefgFrz-TM-Ice_Mini-Code | DEER2015 | 119 | Refrigerator with Top mount freezer, with Icemaker, Size range = Very Small (<13 cu. ft.), AV = 13.1, Minimum code compiant, Rated kWh = 423 | 2015 code technology | FALSE | TRUE | TRUE | 2021-10-12 14:07 | Updated to indicate claim/filing status | Deemed Ex Ante Team
RefgFrz-TM-Ice_Mini-Tier1 | DEER2015 | 119 | Refrigerator with Top mount freezer, with Icemaker, Size range = Very Small (<13 cu. ft.), AV = 13.1, Energy Star qualified, Rated kWh = 381 | 2015 measure technology | FALSE | TRUE | TRUE | 2021-10-12 14:07 | Updated to indicate claim/filing status | Deemed Ex Ante Team
RefgFrz-TM-Ice_Mini-Tier2 | DEER2015 | 119 | Refrigerator with Top mount freezer, with Icemaker, Size range = Very Small (<13 cu. ft.), AV = 13.1, 30% lower than Code, Rated kWh = 296 | 2015 measure technology | FALSE | TRUE | TRUE | 2021-10-12 14:07 | Updated to indicate claim/filing status | Deemed Ex Ante Team
RefgFrz-TM-Ice_Small-Code | DEER2015 | 119 | Refrigerator with Top mount freezer, with Icemaker, Size range = Small (13 â€“ 16 cu. ft.), AV = 17.9, Minimum code compiant, Rated kWh = 462 | 2015 code technology | FALSE | TRUE | TRUE | 2021-10-12 14:07 | Updated to indicate claim/filing status | Deemed Ex Ante Team
RefgFrz-TM-Ice_Small-Tier1 | DEER2015 | 119 | Refrigerator with Top mount freezer, with Icemaker, Size range = Small (13 â€“ 16 cu. ft.), AV = 17.9, Energy Star qualified, Rated kWh = 416 | 2015 measure technology | FALSE | TRUE | TRUE | 2021-10-12 14:07 | Updated to indicate claim/filing status | Deemed Ex Ante Team
RefgFrz-TM-Ice_Small-Tier2 | DEER2015 | 119 | Refrigerator with Top mount freezer, with Icemaker, Size range = Small (13 â€“ 16 cu. ft.), AV = 17.9, 30% lower than Code, Rated kWh = 323 | 2015 measure technology | FALSE | TRUE | TRUE | 2021-10-12 14:07 | Updated to indicate claim/filing status | Deemed Ex Ante Team
RefgFrz-TM-Ice_VLarge-Code | DEER2015 | 119 | Refrigerator with Top mount freezer, with Icemaker, Size range = Very large (over 23 cu. ft.), AV = 30.9, Minimum code compiant, Rated kWh = 567 | 2015 code technology | FALSE | TRUE | TRUE | 2021-10-12 14:07 | Updated to indicate claim/filing status | Deemed Ex Ante Team
RefgFrz-TM-Ice_VLarge-Tier1 | DEER2015 | 119 | Refrigerator with Top mount freezer, with Icemaker, Size range = Very large (over 23 cu. ft.), AV = 30.9, Energy Star qualified, Rated kWh = 510 | 2015 measure technology | FALSE | TRUE | TRUE | 2021-10-12 14:07 | Updated to indicate claim/filing status | Deemed Ex Ante Team
RefgFrz-TM-Ice_VLarge-Tier2 | DEER2015 | 119 | Refrigerator with Top mount freezer, with Icemaker, Size range = Very large (over 23 cu. ft.), AV = 30.9, 30% lower than Code, Rated kWh = 397 | 2015 measure technology | FALSE | TRUE | TRUE | 2021-10-12 14:07 | Updated to indicate claim/filing status | Deemed Ex Ante Team
RefgFrz-TM-Ice_WtdSize-Code | DEER2015 | 119 | Refrigerator with Top mount freezer, with Icemaker, Size range = Weighted Size, AV = 24.7, Minimum code compiant, Rated kWh = 518 | 2015 code technology | FALSE | TRUE | TRUE | 2021-10-12 14:07 | Updated to indicate claim/filing status | Deemed Ex Ante Team
RefgFrz-TM-Ice_WtdSize-Tier1 | DEER2015 | 119 | Refrigerator with Top mount freezer, with Icemaker, Size range = Weighted Size, AV = 24.7, Energy Star qualified, Rated kWh = 466 | 2015 measure technology | FALSE | TRUE | TRUE | 2021-10-12 14:07 | Updated to indicate claim/filing status | Deemed Ex Ante Team
RefgFrz-TM-Ice_WtdSize-Tier2 | DEER2015 | 119 | Refrigerator with Top mount freezer, with Icemaker, Size range = Weighted Size, AV = 24.7, 30% lower than Code, Rated kWh = 363 | 2015 measure technology | FALSE | TRUE | TRUE | 2021-10-12 14:07 | Updated to indicate claim/filing status | Deemed Ex Ante Team
RefgFrz-TM_Large-Code | DEER2015 | 119 | Refrigerator with Top mount freezer, Size range = Large (21 â€“ 23 cu. ft.), AV = 26.2, Minimum code compiant, Rated kWh = 445 | 2015 code technology | FALSE | TRUE | TRUE | 2021-10-12 14:07 | Updated to indicate claim/filing status | Deemed Ex Ante Team
RefgFrz-TM_Large-Tier1 | DEER2015 | 119 | Refrigerator with Top mount freezer, Size range = Large (21 â€“ 23 cu. ft.), AV = 26.2, Energy Star qualified, Rated kWh = 401 | 2015 measure technology | FALSE | TRUE | TRUE | 2021-10-12 14:07 | Updated to indicate claim/filing status | Deemed Ex Ante Team
RefgFrz-TM_Large-Tier2 | DEER2015 | 119 | Refrigerator with Top mount freezer, Size range = Large (21 â€“ 23 cu. ft.), AV = 26.2, 30% lower than Code, Rated kWh = 312 | 2015 measure technology | FALSE | TRUE | TRUE | 2021-10-12 14:07 | Updated to indicate claim/filing status | Deemed Ex Ante Team
RefgFrz-TM_Med-Code | DEER2015 | 119 | Refrigerator with Top mount freezer, Size range = Medium (17 â€“ 20 cu. ft.), AV = 22.6, Minimum code compiant, Rated kWh = 416 | 2015 code technology | FALSE | TRUE | TRUE | 2021-10-12 14:07 | Updated to indicate claim/filing status | Deemed Ex Ante Team
RefgFrz-TM_Med-Tier1 | DEER2015 | 119 | Refrigerator with Top mount freezer, Size range = Medium (17 â€“ 20 cu. ft.), AV = 22.6, Energy Star qualified, Rated kWh = 374 | 2015 measure technology | FALSE | TRUE | TRUE | 2021-10-12 14:07 | Updated to indicate claim/filing status | Deemed Ex Ante Team
RefgFrz-TM_Med-Tier2 | DEER2015 | 119 | Refrigerator with Top mount freezer, Size range = Medium (17 â€“ 20 cu. ft.), AV = 22.6, 30% lower than Code, Rated kWh = 291 | 2015 measure technology | FALSE | TRUE | TRUE | 2021-10-12 14:07 | Updated to indicate claim/filing status | Deemed Ex Ante Team
RefgFrz-TM_Mini-Code | DEER2015 | 119 | Refrigerator with Top mount freezer, Size range = Very Small (<13 cu. ft.), AV = 13.1, Minimum code compiant, Rated kWh = 339 | 2015 code technology | FALSE | TRUE | TRUE | 2021-10-12 14:07 | Updated to indicate claim/filing status | Deemed Ex Ante Team
RefgFrz-TM_Mini-Tier1 | DEER2015 | 119 | Refrigerator with Top mount freezer, Size range = Very Small (<13 cu. ft.), AV = 13.1, Energy Star qualified, Rated kWh = 305 | 2015 measure technology | FALSE | TRUE | TRUE | 2021-10-12 14:07 | Updated to indicate claim/filing status | Deemed Ex Ante Team
RefgFrz-TM_Mini-Tier2 | DEER2015 | 119 | Refrigerator with Top mount freezer, Size range = Very Small (<13 cu. ft.), AV = 13.1, 30% lower than Code, Rated kWh = 237 | 2015 measure technology | FALSE | TRUE | TRUE | 2021-10-12 14:07 | Updated to indicate claim/filing status | Deemed Ex Ante Team
RefgFrz-TM_Small-Code | DEER2015 | 119 | Refrigerator with Top mount freezer, Size range = Small (13 â€“ 16 cu. ft.), AV = 17.9, Minimum code compiant, Rated kWh = 378 | 2015 code technology | FALSE | TRUE | TRUE | 2021-10-12 14:07 | Updated to indicate claim/filing status | Deemed Ex Ante Team
RefgFrz-TM_Small-Tier1 | DEER2015 | 119 | Refrigerator with Top mount freezer, Size range = Small (13 â€“ 16 cu. ft.), AV = 17.9, Energy Star qualified, Rated kWh = 340 | 2015 measure technology | FALSE | TRUE | TRUE | 2021-10-12 14:07 | Updated to indicate claim/filing status | Deemed Ex Ante Team
RefgFrz-TM_Small-Tier2 | DEER2015 | 119 | Refrigerator with Top mount freezer, Size range = Small (13 â€“ 16 cu. ft.), AV = 17.9, 30% lower than Code, Rated kWh = 265 | 2015 measure technology | FALSE | TRUE | TRUE | 2021-10-12 14:07 | Updated to indicate claim/filing status | Deemed Ex Ante Team
RefgFrz-TM_VLarge-Code | DEER2015 | 119 | Refrigerator with Top mount freezer, Size range = Very large (over 23 cu. ft.), AV = 30.9, Minimum code compiant, Rated kWh = 483 | 2015 code technology | FALSE | TRUE | TRUE | 2021-10-12 14:07 | Updated to indicate claim/filing status | Deemed Ex Ante Team
RefgFrz-TM_VLarge-Tier1 | DEER2015 | 119 | Refrigerator with Top mount freezer, Size range = Very large (over 23 cu. ft.), AV = 30.9, Energy Star qualified, Rated kWh = 435 | 2015 measure technology | FALSE | TRUE | TRUE | 2021-10-12 14:07 | Updated to indicate claim/filing status | Deemed Ex Ante Team
RefgFrz-TM_VLarge-Tier2 | DEER2015 | 119 | Refrigerator with Top mount freezer, Size range = Very large (over 23 cu. ft.), AV = 30.9, 30% lower than Code, Rated kWh = 338 | 2015 measure technology | FALSE | TRUE | TRUE | 2021-10-12 14:07 | Updated to indicate claim/filing status | Deemed Ex Ante Team
RefgFrz-TM_WtdSize-Code | DEER2015 | 119 | Refrigerator with Top mount freezer, Size range = Weighted Size, AV = 23.2, Minimum code compiant, Rated kWh = 421 | 2015 code technology | FALSE | TRUE | TRUE | 2021-10-12 14:07 | Updated to indicate claim/filing status | Deemed Ex Ante Team
RefgFrz-TM_WtdSize-Tier1 | DEER2015 | 119 | Refrigerator with Top mount freezer, Size range = Weighted Size, AV = 23.2, Energy Star qualified, Rated kWh = 379 | 2015 measure technology | FALSE | TRUE | TRUE | 2021-10-12 14:07 | Updated to indicate claim/filing status | Deemed Ex Ante Team
RefgFrz-TM_WtdSize-Tier2 | DEER2015 | 119 | Refrigerator with Top mount freezer, Size range = Weighted Size, AV = 23.2, 30% lower than Code, Rated kWh = 295 | 2015 measure technology | FALSE | TRUE | TRUE | 2021-10-12 14:07 | Updated to indicate claim/filing status | Deemed Ex Ante Team
RefgFrz-Wtd-Code | DEER2015 | 119 | Refrigerator-freezers, weighted configuration and size range, AV = 26, Minimum code compiant, Rated kWh = 545 | 2015 code technology | FALSE | TRUE | TRUE | 2021-10-12 14:07 | Updated to indicate claim/filing status | Deemed Ex Ante Team
RefgFrz-Wtd-Tier1 | DEER2015 | 119 | Refrigerator-freezers, weighted configuration and size range, AV = 26, Energy Star qualified, Rated kWh = 491 | 2015 measure technology | FALSE | TRUE | TRUE | 2021-10-12 14:07 | Updated to indicate claim/filing status | Deemed Ex Ante Team
RefgFrz-Wtd-Tier2 | DEER2015 | 119 | Refrigerator-freezers, weighted configuration and size range, AV = 26, 30% lower than Code, Rated kWh = 382 | 2015 measure technology | FALSE | TRUE | TRUE | 2021-10-12 14:07 | Updated to indicate claim/filing status | Deemed Ex Ante Team
RefrigFrz-357kWhyr-10to15ft3-ES | DEER 2012 | 119 | Energy Star(R) Refrigerator: Top Mount Freezer without through-the-door ice - small (10-15 ft3 TV) - 357 kWh/yr | 2012 measure technology | FALSE | TRUE | TRUE | 44552.7011 | Updated to indicate claim/filing status | Deemed Ex Ante Team | 44552.7011 |  | Deemed Ex Ante Team
RefrigFrz-399kWhyr-15to20ft3-ES | DEER 2012 | 119 | Energy Star(R) Refrigerator: Top Mount Freezer without through-the-door ice - medium (15-20 ft3 TV) - 399 kWh/yr | 2012 measure technology | FALSE | TRUE | TRUE | 44552.7011 | Updated to indicate claim/filing status | Deemed Ex Ante Team | 44552.7011 |  | Deemed Ex Ante Team
RefrigFrz-420kWhyr-10to15ft3 | DEER 2012 | 119 | RefrigFrz-420kWhyr-10to15ft3 |  | FALSE | TRUE | TRUE | 2021-10-12 14:07 | Updated to indicate claim/filing status | Deemed Ex Ante Team
RefrigFrz-447kWhyr-8to16.5ft3-ES | DEER 2012 | 119 | Energy Star(R) Refrigerator: Bottom Mount Freezer without through-the-door ice - small (8-16.5 ft3 TV) - 447 kWh/yr | 2012 measure technology | FALSE | TRUE | TRUE | 44552.7011 | Updated to indicate claim/filing status | Deemed Ex Ante Team | 44552.7011 |  | Deemed Ex Ante Team
RefrigFrz-452kWhyr-20to25ft3-ES | DEER 2012 | 119 | Energy Star(R) Refrigerator: Top Mount Freezer without through-the-door ice - large (20-25 ft3 TV) - 452 kWh/yr | 2012 measure technology | FALSE | TRUE | TRUE | 44552.7011 | Updated to indicate claim/filing status | Deemed Ex Ante Team | 44552.7011 |  | Deemed Ex Ante Team
RefrigFrz-469kWhyr-15to20ft3 | DEER 2012 | 119 | RefrigFrz-469kWhyr-15to20ft3 |  | FALSE | TRUE | TRUE | 44552.7011 | Updated to indicate claim/filing status | Deemed Ex Ante Team | 44552.7011 |  | Deemed Ex Ante Team
RefrigFrz-487kWhyr-16.5to25ft3-ES | DEER 2012 | 119 | Energy Star(R) Refrigerator: Bottom Mount Freezer without through-the-door ice - large (16.5-25 ft3 TV) - 487 kWh/yr | 2012 measure technology | FALSE | TRUE | TRUE | 44552.7011 | Updated to indicate claim/filing status | Deemed Ex Ante Team | 44552.7011 |  | Deemed Ex Ante Team
RefrigFrz-518kWhyr-8to16.5ft3 | DEER 2012 | 119 | RefrigFrz-518kWhyr-8to16.5ft3 |  | FALSE | TRUE | TRUE | 44552.7011 | Updated to indicate claim/filing status | Deemed Ex Ante Team | 44552.7011 |  | Deemed Ex Ante Team
RefrigFrz-528kWhyr-15to23ft3-ES | DEER 2012 | 119 | Energy Star(R) Refrigerator: Side Mount Freezer without through-the-door ice - medium (15-23 ft3 TV) - 528 kWh/yr | 2012 measure technology | FALSE | TRUE | TRUE | 44552.7011 | Updated to indicate claim/filing status | Deemed Ex Ante Team | 44552.7011 |  | Deemed Ex Ante Team
RefrigFrz-532kWhyr-20to25ft3 | DEER 2012 | 119 | RefrigFrz-532kWhyr-20to25ft3 |  | FALSE | TRUE | TRUE | 44552.7011 | Updated to indicate claim/filing status | Deemed Ex Ante Team | 44552.7011 |  | Deemed Ex Ante Team
RefrigFrz-543kWhyr-15to23ft3-ES | DEER 2012 | 119 | Energy Star(R) Refrigerator: Side Mount Freezer with through-the-door ice - medium (15-23 ft3 TV) - 543 kWh/yr | 2012 measure technology | FALSE | TRUE | TRUE | 44552.7011 | Updated to indicate claim/filing status | Deemed Ex Ante Team | 44552.7011 |  | Deemed Ex Ante Team
RefrigFrz-565kWhyr-23to31ft3-ES | DEER 2012 | 119 | Energy Star(R) Refrigerator: Side Mount Freezer without through-the-door ice - large (23-31ft3 TV) - 565 kWh/yr | 2012 measure technology | FALSE | TRUE | TRUE | 44552.7011 | Updated to indicate claim/filing status | Deemed Ex Ante Team | 44552.7011 |  | Deemed Ex Ante Team
RefrigFrz-573kWhyr-16.5to25ft3 | DEER 2012 | 119 | RefrigFrz-573kWhyr-16.5to25ft3 |  | FALSE | TRUE | TRUE | 44552.7011 | Updated to indicate claim/filing status | Deemed Ex Ante Team | 44552.7011 |  | Deemed Ex Ante Team
RefrigFrz-620kWhyr-15to23ft3 | DEER 2012 | 119 | RefrigFrz-620kWhyr-15to23ft3 |  | FALSE | TRUE | TRUE | 44552.7011 | Updated to indicate claim/filing status | Deemed Ex Ante Team | 44552.7011 |  | Deemed Ex Ante Team
RefrigFrz-620kWhyr-23to31ft3-ES | DEER 2012 | 119 | Energy Star(R) Refrigerator: Side Mount Freezer with through-the-door ice - large (23-31 ft3 TV) - 620 kWh/yr | 2012 measure technology | FALSE | TRUE | TRUE | 44552.7011 | Updated to indicate claim/filing status | Deemed Ex Ante Team | 44552.7011 |  | Deemed Ex Ante Team
RefrigFrz-621kWhyr-10to15ft3 | DEER 2012 | 119 | RefrigFrz-621kWhyr-10to15ft3 |  | FALSE | TRUE | TRUE | 44552.7011 | Updated to indicate claim/filing status | Deemed Ex Ante Team | 44552.7011 |  | Deemed Ex Ante Team
RefrigFrz-639kWhyr-15to23ft3 | DEER 2012 | 119 | RefrigFrz-639kWhyr-15to23ft3 |  | FALSE | TRUE | TRUE | 44552.7011 | Updated to indicate claim/filing status | Deemed Ex Ante Team | 44552.7011 |  | Deemed Ex Ante Team
RefrigFrz-652kWhyr-15to20ft3 | DEER 2012 | 119 | RefrigFrz-652kWhyr-15to20ft3 |  | FALSE | TRUE | TRUE | 44552.7011 | Updated to indicate claim/filing status | Deemed Ex Ante Team | 44552.7011 |  | Deemed Ex Ante Team
RefrigFrz-665kWhyr-23to31ft3 | DEER 2012 | 119 | RefrigFrz-665kWhyr-23to31ft3 |  | FALSE | TRUE | TRUE | 44552.7011 | Updated to indicate claim/filing status | Deemed Ex Ante Team | 44552.7011 |  | Deemed Ex Ante Team
RefrigFrz-697kWhyr-20to25ft3 | DEER 2012 | 119 | RefrigFrz-697kWhyr-20to25ft3 |  | FALSE | TRUE | TRUE | 44552.7011 | Updated to indicate claim/filing status | Deemed Ex Ante Team | 44552.7011 |  | Deemed Ex Ante Team
RefrigFrz-703kWhyr-15to23ft3 | DEER 2012 | 119 | RefrigFrz-703kWhyr-15to23ft3 |  | FALSE | TRUE | TRUE | 44552.7011 | Updated to indicate claim/filing status | Deemed Ex Ante Team | 44552.7011 |  | Deemed Ex Ante Team
RefrigFrz-730kWhyr-23to31ft3 | DEER 2012 | 119 | RefrigFrz-730kWhyr-23to31ft3 |  | FALSE | TRUE | TRUE | 44552.7011 | Updated to indicate claim/filing status | Deemed Ex Ante Team | 44552.7011 |  | Deemed Ex Ante Team
RefrigFrz-821kWhyr-23to31ft3 | DEER 2012 | 119 | RefrigFrz-821kWhyr-23to31ft3 |  | FALSE | TRUE | TRUE | 44552.7011 | Updated to indicate claim/filing status | Deemed Ex Ante Team | 44552.7011 |  | Deemed Ex Ante Team
RefrigFrz-835kWhyr-15to23ft3 | DEER 2012 | 119 | RefrigFrz-835kWhyr-15to23ft3 |  | FALSE | TRUE | TRUE | 44552.7011 | Updated to indicate claim/filing status | Deemed Ex Ante Team | 44552.7011 |  | Deemed Ex Ante Team
RefrigFrz-921kWhyr-23to31ft3 | DEER 2012 | 119 | RefrigFrz-921kWhyr-23to31ft3 |  | FALSE | TRUE | TRUE | 44552.7011 | Updated to indicate claim/filing status | Deemed Ex Ante Team | 44552.7011 |  | Deemed Ex Ante Team
Ref_SelfCon-IceMach-t2-1001to1500 |  | 141 |  |  | FALSE | TRUE | TRUE | 2021-08-11 15:24 | Updated to indicate claim/filing status | Deemed Ex Ante Team
Ref_SelfCon-IceMach-t2-101to200 |  | 141 |  |  | FALSE | TRUE | TRUE | 2021-08-11 15:24 | Updated to indicate claim/filing status | Deemed Ex Ante Team
Ref_SelfCon-IceMach-t2-201to300 |  | 141 |  |  | FALSE | TRUE | TRUE | 2021-08-11 15:24 | Updated to indicate claim/filing status | Deemed Ex Ante Team
Ref_SelfCon-IceMach-t2-301to400 |  | 141 |  |  | FALSE | TRUE | TRUE | 2021-08-11 15:24 | Updated to indicate claim/filing status | Deemed Ex Ante Team
Ref_SelfCon-IceMach-t2-401to500 |  | 141 |  |  | FALSE | TRUE | TRUE | 2021-08-11 15:24 | Updated to indicate claim/filing status | Deemed Ex Ante Team
Ref_SelfCon-IceMach-t2-501to1000 |  | 141 |  |  | FALSE | TRUE | TRUE | 2021-08-11 15:24 | Updated to indicate claim/filing status | Deemed Ex Ante Team
Ref_SelfCon-IceMach-t2-gt1500 |  | 141 |  |  | FALSE | TRUE | TRUE | 2021-08-11 15:24 | Updated to indicate claim/filing status | Deemed Ex Ante Team
Ref_SelfCon-IceMach-t3-1001to1500 |  | 141 |  |  | FALSE | TRUE | TRUE | 2021-08-11 15:24 | Updated to indicate claim/filing status | Deemed Ex Ante Team
Ref_SelfCon-IceMach-t3-101to200 |  | 141 |  |  | FALSE | TRUE | TRUE | 2021-08-11 15:24 | Updated to indicate claim/filing status | Deemed Ex Ante Team
Ref_SelfCon-IceMach-t3-201to300 |  | 141 |  |  | FALSE | TRUE | TRUE | 2021-08-11 15:24 | Updated to indicate claim/filing status | Deemed Ex Ante Team
Ref_SelfCon-IceMach-t3-301to400 |  | 141 |  |  | FALSE | TRUE | TRUE | 2021-08-11 15:24 | Updated to indicate claim/filing status | Deemed Ex Ante Team
Ref_SelfCon-IceMach-t3-401to500 |  | 141 |  |  | FALSE | TRUE | TRUE | 2021-08-11 15:24 | Updated to indicate claim/filing status | Deemed Ex Ante Team
Ref_SelfCon-IceMach-t3-501to1000 |  | 141 |  |  | FALSE | TRUE | TRUE | 2021-08-11 15:24 | Updated to indicate claim/filing status | Deemed Ex Ante Team
Ref_SelfCon-IceMach-t3-gt1500 |  | 141 |  |  | FALSE | TRUE | TRUE | 2021-08-11 15:24 | Updated to indicate claim/filing status | Deemed Ex Ante Team
RE-HV-BrushlessFanMotor | DEER2024 | 1912 | Brushless fan motor (BFM, or DC motor) specifically configured as a drop-in retrofit for a standard permanent split capacitor (PSC) residential fan motor serving a central HVAC system | Measure | TRUE | TRUE | TRUE | 44823.6251 |  | Deemed Ex Ante Team | 44817.6831 | Re-simulated using DEER2024 EnergyPlus prototypes calibrated using RASS2019 study results and CZ2022 weather data | Deemed Ex Ante Team
RE-HV-HP-45to65kBtuh-S13.0H7.0-1sp | DEER2024 | 1914 | Residential SEER-rated split HP 45 to 65 kBtu/h, SEER = 13 (EER = 11.0), HSPF = 7.0, one-speed fan | Pre-existing | FALSE | TRUE | TRUE | 44862.3986 |  | Deemed Ex Ante Team | 44862.3986 | Simulated using CZ2022 weather data | Deemed Ex Ante Team
RE-HV-HP-45to65kBtuh-S14.5H8.2-1sp | DEER2024 | 1914 | Residential SEER-rated split HP 45 to 65 kBtu/h, SEER = 14.5 (EER = 11.7), HSPF = 8.2, one-speed fan | Code/Standard | FALSE | TRUE | TRUE | 44862.3986 |  | Deemed Ex Ante Team | 44862.3986 | Simulated using CZ2022 weather data | Deemed Ex Ante Team
RE-HV-HP-45to65kBtuh-S16.0H9.0-2Sp | DEER2024 | 1914 | Residential SEER-rated split HP 45 to 65 kBtu/h, SEER = 16 (EER = 12.2), HSPF 9.0, 2-speed fan | Measure | FALSE | TRUE | TRUE | 44862.3986 |  | Deemed Ex Ante Team | 44862.3986 | Simulated using CZ2022 weather data | Deemed Ex Ante Team
RE-HV-HP-45to65kBtuh-S17.0H9.4-2Sp | DEER2024 | 1914 | Residential SEER-rated split HP 45 to 65 kBtu/h, SEER = 17 (EER = 12.2), HSPF 9.4, 2-speed fan | Measure | FALSE | TRUE | TRUE | 44862.3986 |  | Deemed Ex Ante Team | 44862.3986 | Simulated using CZ2022 weather data | Deemed Ex Ante Team
RE-HV-HP-45to65kBtuh-S18.0H9.5-2Sp | DEER2024 | 1914 | Residential SEER-rated split HP 45 to 65 kBtu/h, SEER = 18 (EER = 12.2), HSPF 9.5, 2-speed fan | Measure | FALSE | TRUE | TRUE | 44862.3986 |  | Deemed Ex Ante Team | 44862.3986 | Simulated using CZ2022 weather data | Deemed Ex Ante Team
RE-HV-HP-45to65kBtuh-S19.0H9.5-2Sp | DEER2024 | 1914 | Residential SEER-rated split HP 45 to 65 kBtu/h, SEER = 19 (EER = 12.7), HSPF 9.5, 2-speed fan | Measure | FALSE | TRUE | TRUE | 44862.3986 |  | Deemed Ex Ante Team | 44862.3986 | Simulated using CZ2022 weather data | Deemed Ex Ante Team
RE-HV-HP-45to65kBtuh-S20.0H10.0-2Sp | DEER2024 | 1914 | Residential SEER-rated split HP 45 to 65 kBtu/h, SEER = 20 (EER = 13.0), HSPF 10.0, 2-speed fan | Measure | FALSE | TRUE | TRUE | 44862.3986 |  | Deemed Ex Ante Team | 44862.3986 | Simulated using CZ2022 weather data | Deemed Ex Ante Team
RE-HV-HP-45to65kBtuh-S21.0H10.5-2Sp | DEER2024 | 1914 | Residential SEER-rated split HP 45 to 65 kBtu/h, SEER = 21 (EER = 13.4), HSPF 10.5, 2-speed fan | Measure | FALSE | TRUE | TRUE | 44862.3986 |  | Deemed Ex Ante Team | 44862.3986 | Simulated using CZ2022 weather data | Deemed Ex Ante Team
RE-HV-HP-Pkg-lt65kBtuh-S13.0H7.0-1sp | DEER2024 | 1917 | Residential SEER-rated packaged heat pump, SEER = 13 (EER = 11.2), HSPF = 7.0, one-speed fan | Pre-existing | FALSE | TRUE | TRUE | 44886.4949 |  | Deemed Ex Ante Team | 44862.4062 | Simulated using CZ2022 weather data | Deemed Ex Ante Team
RE-HV-HP-Pkg-lt65kBtuh-S14.0H8.0-1sp | DEER2024 | 1917 | Residential SEER-rated packaged heat pump, SEER = 14 (EER = 11.0), HSPF = 8.0, one-speed fan | Code/Standard | FALSE | TRUE | TRUE | 44886.4949 |  | Deemed Ex Ante Team | 44862.4062 | Simulated using CZ2022 weather data | Deemed Ex Ante Team
RE-HV-HP-Pkg-lt65kBtuh-S16.0H9.0-2Sp | DEER2024 | 1917 | Residential SEER-rated packaged heat pump, SEER = 16 (EER = 12.2), HSPF 9.0, 2-speed fan | Measure | FALSE | TRUE | TRUE | 44886.4949 |  | Deemed Ex Ante Team | 44862.4062 | Simulated using CZ2022 weather data | Deemed Ex Ante Team
RE-HV-HP-Pkg-lt65kBtuh-S17.0H9.4-2Sp | DEER2024 | 1917 | Residential SEER-rated packaged heat pump, SEER = 17 (EER = 12.2), HSPF 9.4, 2-speed fan | Measure | FALSE | TRUE | TRUE | 44886.4949 |  | Deemed Ex Ante Team | 44862.4062 | Simulated using CZ2022 weather data | Deemed Ex Ante Team
RE-HV-HP-Pkg-lt65kBtuh-S18.0H9.5-2Sp | DEER2024 | 1917 | Residential SEER-rated packaged heat pump, SEER = 18 (EER = 12.2), HSPF 9.5, 2-speed fan | Measure | FALSE | TRUE | TRUE | 44886.4949 |  | Deemed Ex Ante Team | 44862.4062 | Simulated using CZ2022 weather data | Deemed Ex Ante Team
RE-HV-HP-Pkg-lt65kBtuh-S19.0H9.5-2Sp | DEER2024 | 1917 | Residential SEER-rated packaged heat pump, SEER = 19 (EER = 12.7), HSPF 9.5, 2-speed fan | Measure | FALSE | TRUE | TRUE | 44886.4949 |  | Deemed Ex Ante Team | 44862.4062 | Simulated using CZ2022 weather data | Deemed Ex Ante Team
RE-HV-HP-Pkg-lt65kBtuh-S20.0H10.0-2Sp | DEER2024 | 1917 | Residential SEER-rated packaged heat pump, SEER = 20 (EER = 13.0), HSPF 10.0, 2-speed fan | Measure | FALSE | TRUE | TRUE | 44886.4949 |  | Deemed Ex Ante Team | 44862.4062 | Simulated using CZ2022 weather data | Deemed Ex Ante Team
RE-HV-HP-Pkg-lt65kBtuh-S21.0H10.5-2Sp | DEER2024 | 1917 | Residential SEER-rated packaged heat pump, SEER = 21 (EER = 13.4), HSPF 10.5, 2-speed fan | Measure | FALSE | TRUE | TRUE | 44886.4949 |  | Deemed Ex Ante Team | 44862.4062 | Simulated using CZ2022 weather data | Deemed Ex Ante Team
RE-HV-HP-Splt-lt45-15S-1sp | DEER2024 | 1914 | Residential SEER-rated split-system heat pump, <45 kBtu/h, SEER = 15.0 (EER = 12.2), HSPF = 8.8, one-speed fan | Code/Standard | FALSE | TRUE | TRUE | 44862.3986 |  | Deemed Ex Ante Team | 44862.3986 | Simulated using CZ2022 weather data | Deemed Ex Ante Team
RE-HV-HP-Splt-lt45-S13.0H7.0-1sp | DEER2024 | 1914 | Residential SEER-rated split-system heat pump, <45 kBtu/h, SEER = 13.0 (EER = 11.2), HSPF = 7.0, one-speed fan | Pre-existing | FALSE | TRUE | TRUE | 44862.3986 |  | Deemed Ex Ante Team | 44862.3986 | Simulated using CZ2022 weather data | Deemed Ex Ante Team
RE-HV-HP-Splt-lt45-S15.0H8.8-1sp | DEER2024 | 1914 | Residential SEER-rated split-system heat pump, <45 kBtu/h, SEER = 15.0 (EER = 12.2), HSPF = 8.8, one-speed fan | Code/Standard | FALSE | TRUE | TRUE | 44862.3986 |  | Deemed Ex Ante Team | 44862.3986 | Simulated using CZ2022 weather data | Deemed Ex Ante Team
RE-HV-HP-Splt-lt45-S16.0H9.0-2Sp | DEER2024 | 1914 | Residential SEER-rated split-system heat pump, <45 kBtu/h, SEER = 16.0 (EER = 12.2), HSPF 9.0, 2-speed fan | Measure | FALSE | TRUE | TRUE | 44862.3986 |  | Deemed Ex Ante Team | 44862.3986 | Simulated using CZ2022 weather data | Deemed Ex Ante Team
RE-HV-HP-Splt-lt45-S17.0H9.4-2Sp | DEER2024 | 1914 | Residential SEER-rated split-system heat pump, <45 kBtu/h, SEER = 17.0 (EER = 12.2), HSPF 9.4, 2-speed fan | Measure | FALSE | TRUE | TRUE | 44862.3986 |  | Deemed Ex Ante Team | 44862.3986 | Simulated using CZ2022 weather data | Deemed Ex Ante Team
RE-HV-HP-Splt-lt45-S18.0H9.5-2Sp | DEER2024 | 1914 | Residential SEER-rated split-system heat pump, <45 kBtu/h, SEER = 18.0 (EER = 12.2), HSPF 9.5, 2-speed fan | Measure | FALSE | TRUE | TRUE | 44862.3986 |  | Deemed Ex Ante Team | 44862.3986 | Simulated using CZ2022 weather data | Deemed Ex Ante Team
RE-HV-HP-Splt-lt45-S19.0H9.5-2Sp | DEER2024 | 1914 | Residential SEER-rated split-system heat pump, <45 kBtu/h, SEER = 19.0 (EER = 12.7), HSPF 9.5, 2-speed fan | Measure | FALSE | TRUE | TRUE | 44862.3986 |  | Deemed Ex Ante Team | 44862.3986 | Simulated using CZ2022 weather data | Deemed Ex Ante Team
RE-HV-HP-Splt-lt45-S20.0H10.0-2Sp | DEER2024 | 1914 | Residential SEER-rated split-system heat pump, <45 kBtu/h, SEER = 20.0 (EER = 13.0), HSPF 10.0, 2-speed fan | Measure | FALSE | TRUE | TRUE | 44862.3986 |  | Deemed Ex Ante Team | 44862.3986 | Simulated using CZ2022 weather data | Deemed Ex Ante Team
RE-HV-HP-Splt-lt45-S21.0H10.5-2Sp | DEER2024 | 1914 | Residential SEER-rated split-system heat pump, <45 kBtu/h, SEER = 21.0 (EER = 13.4), HSPF 10.5, 2-speed fan | Measure | FALSE | TRUE | TRUE | 44862.3986 |  | Deemed Ex Ante Team | 44862.3986 | Simulated using CZ2022 weather data | Deemed Ex Ante Team
RE-HV-PSCFanMotor | DEER2024 | 1912 | Permanent split capacitor (PSC) residential fan (blower) motor serving a HVAC system for which fan performance (W/cfm) varies between existing condition and code/standard | Pre-existing | TRUE | TRUE | TRUE | 44823.6251 |  | Deemed Ex Ante Team | 44817.6831 | Re-simulated using DEER2024 EnergyPlus prototypes calibrated using RASS2019 study results and CZ2022 weather data | Deemed Ex Ante Team
RE-HV-PTAC-10.27EER | DEER2024 | 8 | Package Terminal Air Conditioner (PTAC), through-the-wall, self-contained, cooling capacity â‰¤ 2 tons (â‰¤ 24 kBtu/h), efficiency 10.27 EER, retrofit only | Measure | FALSE | TRUE | TRUE | 44858.6792 |  | Deemed Ex Ante Team | 44858.6792 | Simulated using CZ2022 weather data | Deemed Ex Ante Team
RE-HV-PTAC-10.70EER | DEER2024 | 8 | Package Terminal Air Conditioner (PTAC), through-the-wall, self-contained, cooling capacity â‰¤ 2 tons (â‰¤ 24 kBtu/h), baseline minimum efficiency 10.70 EER, new construction | Code/Standard | FALSE | TRUE | TRUE | 44858.6792 |  | Deemed Ex Ante Team | 44858.6792 | Simulated using CZ2022 weather data | Deemed Ex Ante Team
RE-HV-PTAC-12.84EER | DEER2024 | 8 | Package Terminal Air Conditioner (PTAC), through-the-wall, self-contained, cooling capacity â‰¤ 2 tons (â‰¤ 24 kBtu/h), efficiency 12.84 EER, new construction | Measure | FALSE | TRUE | TRUE | 44858.6792 |  | Deemed Ex Ante Team | 44858.6792 | Simulated using CZ2022 weather data | Deemed Ex Ante Team
RE-HV-PTAC-8.56EER | DEER2024 | 8 | Package Terminal Air Conditioner (PTAC), through-the-wall, self-contained, cooling capacity â‰¤ 2 tons (â‰¤ 24 kBtu/h), baseline minimum efficiency 8.56 EER, retrofit only | Code/Standard | FALSE | TRUE | TRUE | 44858.6792 |  | Deemed Ex Ante Team | 44858.6792 | Simulated using CZ2022 weather data | Deemed Ex Ante Team
RE-HV-PTHP-10.15EER-3.13COP | DEER2024 | 14 | Package Terminal Heat Pump (PTHP), through-the-wall, self-contained, cooling capacity â‰¤ 2 tons (â‰¤ 24 kBtu/h), baseline minimum efficiency 10.15 EER and 3.13 COP, retrofit only | Measure | FALSE | TRUE | TRUE | 44886.5775 |  | Deemed Ex Ante Team | 44858.6792 | Simulated using CZ2022 weather data | Deemed Ex Ante Team
RE-HV-PTHP-10.70EER-3.13COP | DEER2024 | 14 | Package Terminal Heat Pump (PTHP), through-the-wall, self-contained, cooling capacity â‰¤ 2 tons (â‰¤ 24 kBtu/h), baseline minimum efficiency 10.70 EER and 3.13 COP, new construction | Code/Standard | FALSE | TRUE | TRUE | 44886.5775 |  | Deemed Ex Ante Team | 44858.6792 | Simulated using CZ2022 weather data | Deemed Ex Ante Team
RE-HV-PTHP-12.84EER-3.76COP | DEER2024 | 14 | Package Terminal Heat Pump (PTHP), through-the-wall, self-contained, cooling capacity â‰¤ 2 tons (â‰¤ 24 kBtu/h), baseline minimum efficiency 12.84 EER and 3.76 COP, new construction | Measure | FALSE | TRUE | TRUE | 44886.5775 |  | Deemed Ex Ante Team | 44858.6792 | Simulated using CZ2022 weather data | Deemed Ex Ante Team
RE-HV-PTHP-8.46EER-2.61COP | DEER2024 | 14 | Package Terminal Heat Pump (PTHP), through-the-wall, self-contained, cooling capacity â‰¤ 2 tons (â‰¤ 24 kBtu/h), baseline minimum efficiency 8.46 EER and 2.61 COP, retrofit only | Code/Standard | FALSE | TRUE | TRUE | 44886.5775 |  | Deemed Ex Ante Team | 44858.6792 | Simulated using CZ2022 weather data | Deemed Ex Ante Team
S-Boiler_AF-lt300k-0.75-Atm | DEER 2012 | 71 |  | Code | FALSE | TRUE | TRUE | 44552.7011 | Updated to indicate claim/filing status | Deemed Ex Ante Team | 44552.7011 |  | Deemed Ex Ante Team
S-Boiler_AF-lt300k-0.82-Atm | DEER 2012 | 71 |  | Meas | FALSE | TRUE | TRUE | 44552.7011 | Updated to indicate claim/filing status | Deemed Ex Ante Team | 44552.7011 |  | Deemed Ex Ante Team
S-Boiler_AF-lt300k-0.82-fDraft | DEER 2012 | 71 |  | Meas | FALSE | TRUE | TRUE | 44552.7011 | Updated to indicate claim/filing status | Deemed Ex Ante Team | 44552.7011 |  | Deemed Ex Ante Team
S-Boiler_Et-300to2500k-0.75-Atm | DEER 2012 | 72 |  | Code | FALSE | TRUE | TRUE | 44552.7011 | Updated to indicate claim/filing status | Deemed Ex Ante Team | 44552.7011 |  | Deemed Ex Ante Team
S-Boiler_Et-300to2500k-0.85-Atm | DEER 2012 | 72 |  | Meas | FALSE | TRUE | TRUE | 44552.7011 | Updated to indicate claim/filing status | Deemed Ex Ante Team | 44552.7011 |  | Deemed Ex Ante Team
S-Boiler_Et-300to2500k-0.85-fDraft | DEER 2012 | 72 |  | Meas | FALSE | TRUE | TRUE | 44552.7011 | Updated to indicate claim/filing status | Deemed Ex Ante Team | 44552.7011 |  | Deemed Ex Ante Team
S-Boiler_Et-gt2500k-0.75-Atm | DEER 2012 | 72 |  | Code | FALSE | TRUE | TRUE | 44552.7011 | Updated to indicate claim/filing status | Deemed Ex Ante Team | 44552.7011 |  | Deemed Ex Ante Team
S-Boiler_Et-gt2500k-0.8-Atm | DEER 2012 | 72 |  | Meas | FALSE | TRUE | TRUE | 44552.7011 | Updated to indicate claim/filing status | Deemed Ex Ante Team | 44552.7011 |  | Deemed Ex Ante Team
S-Boiler_Et-gt2500k-0.8-fDraft | DEER 2012 | 72 |  | Meas | FALSE | TRUE | TRUE | 44552.7011 | Updated to indicate claim/filing status | Deemed Ex Ante Team | 44552.7011 |  | Deemed Ex Ante Team
Screw-Air-1.01 | DEER2012 | 21 |  | Meas | FALSE | TRUE | TRUE | 2021-10-12 14:07 | Updated to indicate claim/filing status | Deemed Ex Ante Team
Screw-Air-1.26 | DEER2012 | 21 | HID fixture: Watt Mercury Vapor lamp(), Ballast (), total fixture Watts = | Code | FALSE | TRUE | TRUE | 44552.7011 | Updated to indicate claim/filing status | Deemed Ex Ante Team | 44552.7011 |  | Deemed Ex Ante Team
Screw-Water-150to299t-0.57 | DEER2012 | 21 |  | Meas | FALSE | TRUE | TRUE | 44552.7011 | Updated to indicate claim/filing status | Deemed Ex Ante Team | 44552.7011 |  | Deemed Ex Ante Team
Screw-Water-150to299t-0.72 | DEER2012 | 21 |  | Code | FALSE | TRUE | TRUE | 44552.7011 | Updated to indicate claim/filing status | Deemed Ex Ante Team | 44552.7011 |  | Deemed Ex Ante Team
Screw-Water-ge300t-0.51 | DEER2012 | 21 |  | Meas | FALSE | TRUE | TRUE | 44552.7011 | Updated to indicate claim/filing status | Deemed Ex Ante Team | 44552.7011 |  | Deemed Ex Ante Team
Screw-Water-ge300t-0.64 | DEER2012 | 21 |  | Code | FALSE | TRUE | TRUE | 44552.7011 | Updated to indicate claim/filing status | Deemed Ex Ante Team | 44552.7011 |  | Deemed Ex Ante Team
Screw-Water-lt150t-0.63 | DEER2012 | 21 |  | Meas | FALSE | TRUE | TRUE | 44552.7011 | Updated to indicate claim/filing status | Deemed Ex Ante Team | 44552.7011 |  | Deemed Ex Ante Team
Screw-Water-lt150t-0.79 | DEER2012 | 21 |  | code | FALSE | TRUE | TRUE | 44552.7011 | Updated to indicate claim/filing status | Deemed Ex Ante Team | 44552.7011 |  | Deemed Ex Ante Team
Signage-LED(13.8w) | IOU-NonDEER | 1018 | LED Open Sign: 13.8-watts |  | FALSE | TRUE | TRUE | 2021-08-11 15:24 | Updated to indicate claim/filing status | Deemed Ex Ante Team
Signage-LED(14.9w) | IOU-NonDEER | 1018 | LED Open Sign: 14.9-watts |  | FALSE | TRUE | TRUE | 2021-08-11 15:24 | Updated to indicate claim/filing status | Deemed Ex Ante Team
Signage-Neon(46w) | IOU-NonDEER | 1018 | Neon Open Sign: 46-watts |  | FALSE | TRUE | TRUE | 2021-08-11 15:24 | Updated to indicate claim/filing status | Deemed Ex Ante Team
Signage-Neon(55w) | IOU-NonDEER | 1018 | Neon Open Sign: 55-watts |  | FALSE | TRUE | TRUE | 2021-08-11 15:24 | Updated to indicate claim/filing status | Deemed Ex Ante Team
Std-Central-Blr-TE-Gas-gt150kBtuh-0.84Et | DEER2023 | 1909 | Central boiler, Gas, >150kBtu/h, TE = 84% | Code/Standard | FALSE | TRUE | TRUE | 44823.5163 |  | Deemed Ex Ante Team | 44729.8172 | Created using EnergyPlus multi-family central SHW model, Simulated using CZ2022 weather data | Deemed Ex Ante Team
StdDW-StdSize | DEER2023 | 143 | Dishwasher, Standard capacity, EAEU = 270.00, Galpercycle = 3.50 | Code/Standard | FALSE | TRUE | TRUE | 44823.5163 |  | Deemed Ex Ante Team | 44683.5004 | Simulated using CZ2022 weather data and updated baseline to ENERGY STAR | Deemed Ex Ante Team
StdDW-StdSize-ElecDHW | DEER2023 | 143 | Dishwasher, standard capacity, in home with electric DHW, EAEU = 270.00, Galpercycle = 3.50 | Code/Standard | FALSE | TRUE | TRUE | 44823.5163 |  | Deemed Ex Ante Team | 44658.6069 | Simulated using CZ2022 weather data and updated baseline to ENERGY STAR | Deemed Ex Ante Team
StdDW-StdSize-GasDHW | DEER2023 | 143 | Dishwasher, standard capacity, in home with gas DHW, EAEU = 270.00, Galpercycle = 3.50 | Code/Standard | FALSE | TRUE | TRUE | 44823.5163 |  | Deemed Ex Ante Team | 44658.6069 | Simulated using CZ2022 weather data and updated baseline to ENERGY STAR | Deemed Ex Ante Team
StdNRes-HVAC-Blr-HW-300to2500kBtuh-84p0Et | DEER2023 | 64 | Hot water boiler (300 - 2500 kBtuh, 84.0 Et, OA Reset from 140 to 165 F) | Code/Standard | FALSE | TRUE | TRUE | 44552.4954 |  |  |  | Simulated using CZ2022 weather data | Deemed Ex Ante Team
StdNRes-HVAC-Blr-HW-lt300kBtuh-82p0AFUE | DEER2023 | 63 | Hot water boiler (< 300 kBtuh, 82.0 AFUE, OA Reset from 140 to 165 F) | Code/Standard | FALSE | TRUE | TRUE | 44552.4954 |  |  |  | Simulated using CZ2022 weather data | Deemed Ex Ante Team
StdNRes-HVAC-Blr-Stm-300to2500kBtuh-81p0Et | DEER2023 | 72 | Steam boiler (300 - 2500 kBtuh, 81.0 Et, 83.0 Ec, OA Reset from 140 to 165 F) | Code/Standard | FALSE | TRUE | TRUE | 44552.4954 |  |  |  | Simulated using CZ2022 weather data | Deemed Ex Ante Team
StdNRes-HVAC-Blr-Stm-gt2500to10000kBtuh-82p0Et | DEER2023 | 72 | Steam boiler (> 2500 kBtuh, <= 10000 kBtuh, 82.0 Et, 84.0 Ec, OA Reset from 140 to 165 F) | Code/Standard | FALSE | TRUE | TRUE | 44552.4954 |  |  |  | Simulated using CZ2022 weather data | Deemed Ex Ante Team
StdNRes-HVAC-Blr-Stm-lt300kBtuh-80p0AFUE | DEER2023 | 72 | Steam boiler (< 300 kBtuh, 80.0 AFUE, OA Reset from 140 to 165 F) | Code/Standard | FALSE | TRUE | TRUE | 44552.4954 |  |  |  | Simulated using CZ2022 weather data | Deemed Ex Ante Team
StdNResPkgAC-55to65kBtu/h-2Sp-S14.0-Econ | DEER2023 | 1 | Com SEER-rated packaged air conditioner, size range: 55 - 65 kBtu/h, SEER = 14 (EER = 11.7), EIR = 0.249, fan W/cfm = 0.29, two-speed fan, with economizer | Code/Standard | FALSE | TRUE | TRUE | 44552.7011 |  | Deemed Ex Ante Team | 44552.7011 | Simulated using CZ2022 weather data | Deemed Ex Ante Team
StdNResPkgAC-lt55kBtu/h-1Sp-S14.0 | DEER2023 | 1 | Com SEER-rated packaged air conditioner, size range: 18 - 55 kBtu/h, SEER = 14 (EER = 12), EIR = 0.246, fan W/cfm = 0.29, one-speed fan, without economizer | Code/Standard | FALSE | TRUE | TRUE | 44552.7011 |  | Deemed Ex Ante Team | 44552.7011 | Simulated using CZ2022 weather data | Deemed Ex Ante Team
StdNRes-PkgFurn-lt65kBtuh-0.80AFUE-ECM | DEER2023 | 17 | Packaged Furnace (Weatherized) 80 AFUE, with ECM supply fan motor | Code/Standard | FALSE | TRUE | TRUE | 44552.4954 |  |  |  | Simulated using CZ2022 weather data | Deemed Ex Ante Team
StdNRes-PkgHP-135to240kBtuh-E10.4-C3.2-2Sp-Econ | DEER2023 | 10 | Com packaged HP EER = 10.4 (135-239 kBtuh), COP = 3.2; w/Econo; 2-spd fan | Code/Standard | FALSE | TRUE | TRUE | 44531.4555 |  |  |  | Simulated using CZ2022 weather data | Deemed Ex Ante Team
StdNRes-PkgHP-55to65kBtuh-2Sp-S14.0-H8.0-Econ | DEER2023 | 9 | Com SEER-rated packaged heat pump, size range: 55 - 65 kBtu/h, SEER = 14 (HSPF = 8.0), EIR = 0.27, fan W/cfm = 0.29, two-speed fan, with economizer | Code/Standard | FALSE | TRUE | TRUE | 44552.7011 |  | Deemed Ex Ante Team | 44552.7011 | Simulated using CZ2022 weather data | Deemed Ex Ante Team
StdNRes-PkgHP-55to65kBtuh-S14.0-H8.0-2Sp-Econ | DEER2023 | 9 | Com SEER-rated packaged heat pump, size range: 55 - 65 kBtu/h, SEER = 14.0 (HSPF = 8.0), EIR = 0.27, fan W/cfm = 0.29, two-speed fan, with economizer | Code/Standard | FALSE | TRUE | TRUE | 44552.7011 |  | Deemed Ex Ante Team | 44552.7011 | Simulated using CZ2022 weather data | Deemed Ex Ante Team
StdNRes-PkgHP-lt55kBtuh-1Sp-S14.0-H8.0 | DEER2023 | 9 | Com SEER-rated packaged heat pump, size range: 18 - 55 kBtu/h, SEER = 14 (HSPF = 8.0), EIR = 0.245, fan W/cfm = 0.29, one-speed fan, without economizer | Code/Standard | FALSE | TRUE | TRUE | 45110.4906 |  | Deemed Ex Ante Team | 44552.7011 | Simulated using CZ2022 weather data | Deemed Ex Ante Team
StdNRes-PkgHP-lt55kBtuh-S14.0-H8.0-1Sp | DEER2023 | 9 | Com SEER-rated packaged heat pump, size range: 18 - 55 kBtu/h, SEER = 14.0 (HSPF = 8.0), EIR = 0.245, fan W/cfm = 0.29, one-speed fan, without economizer | Code/Standard | FALSE | TRUE | TRUE | 45110.4906 |  | Deemed Ex Ante Team | 44552.7011 | Simulated using CZ2022 weather data | Deemed Ex Ante Team
StdNRes-PVVAC+PkgAC-240to760kBtu/h-VarSpP+2SpP-E10.0+E9.8-byBldgType | DEER2023 | 2 | EER-rated packaged air conditioner, size range: 240 - 760 kBtu/h, mix of single-zone 9.8 EER and multi-zone 10.0 EER system configurations where applicable | Code/Standard | FALSE | TRUE | TRUE | 44823.5163 |  | Deemed Ex Ante Team | 44708.7872 | Simulated using CZ2022 weather data | Deemed Ex Ante Team
StdNRes-SplitAC-45to55kBtu/h-1Sp-S14.0 | DEER2023 | 4 | Com SEER-rated split Air Conditioner, Size Range: 45 - 55 kBtu/h, SEER = 14 (EER = 11.8), EIR = 0.247, fan W/cfm = 0.29, one-speed fan, without economizer | Code/Standard | FALSE | TRUE | TRUE | 44552.7011 |  | Deemed Ex Ante Team | 44552.7011 | Simulated using CZ2022 weather data | Deemed Ex Ante Team
StdNRes-SplitAC-55to65kBtu/h-2Sp-S14.0-Econ | DEER2023 | 4 | Com SEER-rated split Air Conditioner, Size Range: 55 - 65 kBtu/h, SEER = 14 (EER = 11.7), EIR = 0.249, fan W/cfm = 0.29, two-speed fan, with economizer | Code/Standard | FALSE | TRUE | TRUE | 44552.7011 |  | Deemed Ex Ante Team | 44552.7011 | Simulated using CZ2022 weather data | Deemed Ex Ante Team
StdNRes-SplitAC-lt45kBtu/h-1Sp-S14.0 | DEER2023 | 4 | Com SEER-rated split Air Conditioner, Size Range: 18 - 45 kBtu/h, SEER = 14 (EER = 12.2), EIR = 0.239, fan W/cfm = 0.29, one-speed fan, without economizer | Code/Standard | FALSE | TRUE | TRUE | 44552.7011 |  | Deemed Ex Ante Team | 44552.7011 | Simulated using CZ2022 weather data | Deemed Ex Ante Team
StdNRes-SplitHP-55to65kBtuh-2Sp-S14.0-H8.2-Econ | DEER2023 | 11 | Com SEER-rated split heat pump, size range: 55 - 65 kBtu/h, SEER = 14 (HSPF = 8.2), EIR = 0.27, fan W/cfm = 0.29, two-speed fan, with economizer | Code/Standard | FALSE | TRUE | TRUE | 2021-11-01 20:47 |  | Deemed Ex Ante Team | 2021-11-01 20:47 | Simulated using CZ2022 weather data | Deemed Ex Ante Team
StdNRes-SplitHP-55to65kBtuh-S14.0-H8.2-2Sp-Econ | DEER2023 | 11 | Com SEER-rated split heat pump, size range: 55 - 65 kBtu/h, SEER = 14.0 (HSPF = 8.2), EIR = 0.27, fan W/cfm = 0.29, two-speed fan, with economizer | Code/Standard | FALSE | TRUE | TRUE | 44531.4555 |  |  |  | Simulated using CZ2022 weather data | Deemed Ex Ante Team
StdNRes-SplitHP-lt55kBtuh-1Sp-S14.0-H8.2 | DEER2023 | 11 | Com SEER-rated split heat pump, size range: 18 - 55 kBtu/h, SEER = 14 (HSPF = 8.2), EIR = 0.245, fan W/cfm = 0.29, one-speed fan, without economizer | Code/Standard | FALSE | TRUE | TRUE | 45133.6877 |  | Deemed Ex Ante Team | 2021-11-01 20:47 | Simulated using CZ2022 weather data | Deemed Ex Ante Team
StdNRes-SplitHP-lt55kBtuh-S14.0-H8.2-1Sp | DEER2023 | 11 | Com SEER-rated split heat pump, size range: 18 - 55 kBtu/h, SEER = 14.0 (HSPF = 8.2), EIR = 0.245, fan W/cfm = 0.29, one-speed fan, without economizer | Code/Standard | FALSE | TRUE | TRUE | 45133.6877 |  | Deemed Ex Ante Team |  | Simulated using CZ2022 weather data | Deemed Ex Ante Team
StdNRes-SplitPkgHP-65to134kBtuh-2Sp-E10.9-C3.3-Econ | DEER2023 | 10 | Com EER-rated packaged heat pump EER = 10.8 (65-135 kBtuh), COP = 3.3; w/economizer; 2-spd fan | Code/Standard | FALSE | TRUE | TRUE | 2021-11-01 20:47 |  | Deemed Ex Ante Team | 2021-11-01 20:47 | Simulated using CZ2022 weather data | Deemed Ex Ante Team
StdNRes-SplitPkgHP-65to134kBtuh-E10.9-C3.3-2Sp-Econ | DEER2023 | 10 | Com EER-rated packaged heat pump EER = 10.8 (65-135 kBtuh), COP = 3.3; w/economizer; 2-spd fan | Code/Standard | FALSE | TRUE | TRUE | 44531.4555 |  |  |  | Simulated using CZ2022 weather data | Deemed Ex Ante Team
Std-RE-HV-DHP-15S | DEER2024 | 1914 | Ductless heat pump, SEER 15.0 | Code/Standard | FALSE | TRUE | TRUE | 44823.6774 |  | Deemed Ex Ante Team | 44823.6774 | Simulated using EnergyPlus and CZ2022 weather data and calibrated using 2019 RASS data | Deemed Ex Ante Team
Std-RE-HV-RoomAC-9.8E-ERheat | DEER2024 | 1914 | Room AC, EER 9.8, and electric resistance heat | Code/Standard | FALSE | TRUE | TRUE | 44823.6774 |  | Deemed Ex Ante Team | 44823.6774 | Simulated using EnergyPlus and CZ2022 weather data and calibrated using 2019 RASS data | Deemed Ex Ante Team
Std-Res-CW-Front | DEER2023 | 142 | Clothes washer, Front loading, Weighted Fuel Types, Standard, IMEF =1.84, IWF < 4.7 | Code/Standard | FALSE | TRUE | TRUE | 44823.5163 |  | Deemed Ex Ante Team | 44699.4901 | Simulated using CZ2022 weather data, 2019 RASS data, and ENERGY STAR/CEE updates | Deemed Ex Ante Team
Std-Res-CW-Front-ElecDHW-ElecDry | DEER2023 | 142 | Clothes washer, Front loading, Elec DHW, Elec Dryer, Standard, IMEF = 1.84, IWF < 4.7 | Code/Standard | FALSE | TRUE | TRUE | 44823.5163 |  | Deemed Ex Ante Team | 44699.4901 | Simulated using CZ2022 weather data, 2019 RASS data, and ENERGY STAR/CEE updates | Deemed Ex Ante Team
Std-Res-CW-Front-ElecDHW-GasDry | DEER2023 | 142 | Clothes washer, Front loading, Elec DHW, Gas Dryer, Standard, IMEF = 1.84, IWF < 4.7 | Code/Standard | FALSE | TRUE | TRUE | 44823.5163 |  | Deemed Ex Ante Team | 44699.4901 | Simulated using CZ2022 weather data, 2019 RASS data, and ENERGY STAR/CEE updates | Deemed Ex Ante Team
Std-Res-CW-Front-GasDHW-ElecDry | DEER2023 | 142 | Clothes washer, Front loading, Gas DHW, Elec Dryer, Standard, IMEF = 1.84, IWF < 4.7 | Code/Standard | FALSE | TRUE | TRUE | 44823.5163 |  | Deemed Ex Ante Team | 44699.4901 | Simulated using CZ2022 weather data, 2019 RASS data, and ENERGY STAR/CEE updates | Deemed Ex Ante Team
Std-Res-CW-Front-GasDHW-GasDry | DEER2023 | 142 | Clothes washer, Front loading, Gas DHW, Gas Dryer, Standard, IMEF = 1.84, IWF < 4.7 | Code/Standard | FALSE | TRUE | TRUE | 44823.5163 |  | Deemed Ex Ante Team | 44699.4901 | Simulated using CZ2022 weather data, 2019 RASS data, and ENERGY STAR/CEE updates | Deemed Ex Ante Team
Std-Res-CW-Top | DEER2023 | 142 | Clothes washer, Top loading, Weighted Fuel Types, Standard, IMEF = 1.57, IWF â‰¤ 6.5 | Code/Standard | FALSE | TRUE | TRUE | 44823.5163 |  | Deemed Ex Ante Team | 44699.4901 | Simulated using CZ2022 weather data, 2019 RASS data, and ENERGY STAR/CEE updates | Deemed Ex Ante Team
Std-Res-CW-Top-ElecDHW-ElecDry | DEER2023 | 142 | Clothes washer, Top loading, Elec DHW, Elec Dryer, Standard, IMEF = 1.57, IWF â‰¤ 6.5 | Code/Standard | FALSE | TRUE | TRUE | 44823.5163 |  | Deemed Ex Ante Team | 44699.4901 | Simulated using CZ2022 weather data, 2019 RASS data, and ENERGY STAR/CEE updates | Deemed Ex Ante Team
Std-Res-CW-Top-ElecDHW-GasDry | DEER2023 | 142 | Clothes washer, Top loading, Elec DHW, Gas Dryer, Standard, IMEF = 1.57, IWF â‰¤ 6.5 | Code/Standard | FALSE | TRUE | TRUE | 44823.5163 |  | Deemed Ex Ante Team | 44699.4901 | Simulated using CZ2022 weather data, 2019 RASS data, and ENERGY STAR/CEE updates | Deemed Ex Ante Team
Std-Res-CW-Top-GasDHW-ElecDry | DEER2023 | 142 | Clothes washer, Top loading, Gas DHW, Elec Dryer, Standard, IMEF = 1.57, IWF â‰¤ 6.5 | Code/Standard | FALSE | TRUE | TRUE | 44823.5163 |  | Deemed Ex Ante Team | 44699.4901 | Simulated using CZ2022 weather data, 2019 RASS data, and ENERGY STAR/CEE updates | Deemed Ex Ante Team
Std-Res-CW-Top-GasDHW-GasDry | DEER2023 | 142 | Clothes washer, Top loading, Gas DHW, Gas Dryer, Standard, IMEF = 1.57, IWF â‰¤ 6.5 | Code/Standard | FALSE | TRUE | TRUE | 44823.5163 |  | Deemed Ex Ante Team | 44699.4901 | Simulated using CZ2022 weather data, 2019 RASS data, and ENERGY STAR/CEE updates | Deemed Ex Ante Team
Std-Res-Frzr-dKWH-Cond-1400kWh | DEER2024 | 119 | Residential freezer in conditioned space, representative of Federal standard, 1400 kWh annual | Code/Standard | TRUE | TRUE | TRUE | 44823.518 |  | Deemed Ex Ante Team | 44821.6966 | Simulated using EnergyPlus and CZ2022 weather data and calibrated using 2019 RASS data | Deemed Ex Ante Team
StdRes-Furnace-AFUE0.80-ECM | DEER2022 | 17 | Res furnace AFUE 80 with ECM supply fan motor | Code/Standard | FALSE | TRUE | TRUE | 44823.6251 |  | Deemed Ex Ante Team | 2021-11-01 09:45 | Simulated using CZ2022 weather data | Deemed Ex Ante Team
Std-Res-GasFurnace-AFUE80-ECM | DEER2024 | 17 | Furnace AFUE 80 with ECM supply fan motor | Code/Standard | TRUE | TRUE | TRUE | 44823.6251 |  | Deemed Ex Ante Team | 44816.7276 | Simulated using EnergyPlus and CZ2022 weather data and calibrated using 2019 RASS data | Deemed Ex Ante Team
Std-Res-Refg-dKWH-Cond-900kWh | DEER2024 | 119 | Residential refrigerator in conditioned space, representative of Federal standard, 900 kWh annual | Code/Standard | TRUE | TRUE | TRUE | 44823.518 |  | Deemed Ex Ante Team | 44821.6966 | Simulated using EnergyPlus and CZ2022 weather data and calibrated using 2019 RASS data | Deemed Ex Ante Team
Stor_COP-ElecHP-120gal-4.2COP | DEER2021 | 1906 | 120-gallon electric heat pump water heater (COP = 4.2) | Measure | FALSE | TRUE | TRUE | 44601.5084 | Updated to indicate claim/filing status | Deemed Ex Ante Team
Stor_EF-Elec-030gal-0.89EF | DEER2014 | 67 | Small storage Elec water heater: 30 gallon, EF = 0.89, RE = 0.98, Cap = 4.5 kW, UA = 3.12 BTU/hr-F | pre-existing technology | FALSE | TRUE | TRUE | 44552.7011 | Updated to indicate claim/filing status | Deemed Ex Ante Team | 44552.7011 |  | Deemed Ex Ante Team
Stor_EF-Elec-030gal-0.93EF | DEER2015 | 67 | Small storage Elec water heater: 30 gallon, EF = 0.93, RE = 0.98, Cap = 4.5 kW, UA = 1.90 BTU/hr-F | pre-existing technology | FALSE | TRUE | TRUE | 2021-10-12 14:07 | Updated to indicate claim/filing status | Deemed Ex Ante Team
Stor_EF-Elec-030gal-0.951EF | DEER2015 | 67 | Small storage Elec water heater: 30 gallon, EF = 0.95, RE = 0.98, Cap = 4.5 kW, UA = 1.31 BTU/hr-F | 2015 code technology | FALSE | TRUE | TRUE | 2021-10-12 14:07 | Updated to indicate claim/filing status | Deemed Ex Ante Team
Stor_EF-Elec-030gal-0.95EF | DEER2014 | 67 | Small storage Elec water heater: 30 gallon, EF = 0.95 | Meas | FALSE | TRUE | TRUE | 44552.7011 | Updated to indicate claim/filing status | Deemed Ex Ante Team | 44552.7011 |  | Deemed Ex Ante Team
Stor_EF-Elec-040gal-0.88EF | DEER2014 | 67 | Small storage Elec water heater: 40 gallon, EF = 0.88, RE = 0.98, Cap = 4.5 kW, UA = 3.55 BTU/hr-F | pre-existing technology | FALSE | TRUE | TRUE | 44552.7011 | Updated to indicate claim/filing status | Deemed Ex Ante Team | 44552.7011 |  | Deemed Ex Ante Team
Stor_EF-Elec-040gal-0.92EF | DEER2015 | 67 | Small storage Elec water heater: 40 gallon, EF = 0.92, RE = 0.98, Cap = 4.5 kW, UA = 2.29 BTU/hr-F | pre-existing technology | FALSE | TRUE | TRUE | 2021-10-12 14:07 | Updated to indicate claim/filing status | Deemed Ex Ante Team
Stor_EF-Elec-040gal-0.948EF | DEER2015 | 67 | Small storage Elec water heater: 40 gallon, EF = 0.95, RE = 0.98, Cap = 4.5 kW, UA = 1.39 BTU/hr-F | 2015 code technology | FALSE | TRUE | TRUE | 2021-10-12 14:07 | Updated to indicate claim/filing status | Deemed Ex Ante Team
Stor_EF-Elec-040gal-0.94EF | DEER2014 | 67 | Small storage Elec water heater: 40 gallon, EF = 0.94 | Meas | FALSE | TRUE | TRUE | 44552.7011 | Updated to indicate claim/filing status | Deemed Ex Ante Team | 44552.7011 |  | Deemed Ex Ante Team
Stor_EF-Elec-050gal-0.86EF | DEER2014 | 67 | Small storage Elec water heater: 50 gallon, EF = 0.86, RE = 0.98, Cap = 5 kW, UA = 3.99 BTU/hr-F | pre-existing technology | FALSE | TRUE | TRUE | 44552.7011 | Updated to indicate claim/filing status | Deemed Ex Ante Team | 44552.7011 |  | Deemed Ex Ante Team
Stor_EF-Elec-050gal-0.90EF | DEER2015 | 67 | Small storage Elec water heater: 50 gallon, EF = 0.90, RE = 0.98, Cap = 5 kW, UA = 2.69 BTU/hr-F | pre-existing technology | FALSE | TRUE | TRUE | 2021-10-12 14:07 | Updated to indicate claim/filing status | Deemed Ex Ante Team
Stor_EF-Elec-050gal-0.93EF | DEER2014 | 67 | Small storage Elec water heater: 50 gallon, EF = 0.93 | Meas | FALSE | TRUE | TRUE | 2021-10-12 14:07 | Updated to indicate claim/filing status | Deemed Ex Ante Team
Stor_EF-Elec-050gal-0.945EF | DEER2015 | 67 | Small storage Elec water heater: 50 gallon, EF = 0.95, RE = 0.98, Cap = 4.5 kW, UA = 1.48 BTU/hr-F | 2015 code technology | FALSE | TRUE | TRUE | 2021-10-12 14:07 | Updated to indicate claim/filing status | Deemed Ex Ante Team
Stor_EF-Elec-060gal-0.85EF | DEER2014 | 67 | Small storage Elec water heater: 60 gallon, EF = 0.85, RE = 0.98, Cap = 5.5 kW, UA = 4.45 BTU/hr-F | pre-existing technology | FALSE | TRUE | TRUE | 44552.7011 | Updated to indicate claim/filing status | Deemed Ex Ante Team | 44552.7011 |  | Deemed Ex Ante Team
Stor_EF-Elec-060gal-0.89EF | DEER2015 | 67 | Small storage Elec water heater: 60 gallon, EF = 0.89, RE = 0.98, Cap = 5.5 kW, UA = 3.11 BTU/hr-F | pre-existing technology | FALSE | TRUE | TRUE | 2021-10-12 14:07 | Updated to indicate claim/filing status | Deemed Ex Ante Team
Stor_EF-Elec-060gal-0.92EF | DEER2014 | 67 | Small storage Elec water heater: 60 gallon, EF = 0.92 | Meas | FALSE | TRUE | TRUE | 44552.7011 | Updated to indicate claim/filing status | Deemed Ex Ante Team | 44552.7011 |  | Deemed Ex Ante Team
Stor_EF-Elec-075gal-0.83EF | DEER2014 | 67 | Small storage Elec water heater: 75 gallon, EF = 0.83, RE = 0.98, Cap = 5.5 kW, UA = 5.16 BTU/hr-F | pre-existing technology | FALSE | TRUE | TRUE | 44552.7011 | Updated to indicate claim/filing status | Deemed Ex Ante Team | 44552.7011 |  | Deemed Ex Ante Team
Stor_EF-Elec-075gal-0.87EF | DEER2015 | 67 | Small storage Elec water heater: 75 gallon, EF = 0.87, RE = 0.98, Cap = 5.5 kW, UA = 3.76 BTU/hr-F | pre-existing technology | FALSE | TRUE | TRUE | 2021-10-12 14:07 | Updated to indicate claim/filing status | Deemed Ex Ante Team
Stor_EF-Elec-075gal-0.91EF | DEER2014 | 67 | Small storage Elec water heater: 75 gallon, EF = 0.91 | Meas | FALSE | TRUE | TRUE | 44552.7011 | Updated to indicate claim/filing status | Deemed Ex Ante Team | 44552.7011 |  | Deemed Ex Ante Team
Stor_EF-ElecHP-030gal-2.00EF | DEER2015 | 69 | Small storage HP water heater: 30 gallon, EF = 2.00, RE = 0.98, Cap = 4.5 kW, UA = 4.20 BTU/hr-F | 2015 measure technology | FALSE | TRUE | TRUE | 2021-10-12 14:07 | Updated to indicate claim/filing status | Deemed Ex Ante Team
Stor_EF-ElecHP-030gal-2.20EF | DEER2015 | 69 | Small storage HP water heater: 30 gallon, EF = 2.20, RE = 0.98, Cap = 4.5 kW, UA = 4.20 BTU/hr-F | 2015 measure technology | FALSE | TRUE | TRUE | 2021-10-12 14:07 | Updated to indicate claim/filing status | Deemed Ex Ante Team
Stor_EF-ElecHP-030gal-2.40EF | DEER2015 | 69 | Small storage HP water heater: 30 gallon, EF = 2.40, RE = 0.98, Cap = 4.5 kW, UA = 4.20 BTU/hr-F | 2015 measure technology | FALSE | TRUE | TRUE | 2021-10-12 14:07 | Updated to indicate claim/filing status | Deemed Ex Ante Team
Stor_EF-ElecHP-040gal-2.00EF | DEER2015 | 69 | Small storage HP water heater: 40 gallon, EF = 2.00, RE = 0.98, Cap = 4.5 kW, UA = 4.20 BTU/hr-F | 2015 measure technology | FALSE | TRUE | TRUE | 2021-10-12 14:07 | Updated to indicate claim/filing status | Deemed Ex Ante Team
Stor_EF-ElecHP-040gal-2.20EF | DEER2015 | 69 | Small storage HP water heater: 40 gallon, EF = 2.20, RE = 0.98, Cap = 4.5 kW, UA = 4.20 BTU/hr-F | 2015 measure technology | FALSE | TRUE | TRUE | 2021-10-12 14:07 | Updated to indicate claim/filing status | Deemed Ex Ante Team
Stor_EF-ElecHP-040gal-2.40EF | DEER2015 | 69 | Small storage HP water heater: 40 gallon, EF = 2.40, RE = 0.98, Cap = 4.5 kW, UA = 4.20 BTU/hr-F | 2015 measure technology | FALSE | TRUE | TRUE | 2021-10-12 14:07 | Updated to indicate claim/filing status | Deemed Ex Ante Team
Stor_EF-ElecHP-050gal-2.00EF | DEER2015 | 69 | Small storage HP water heater: 50 gallon, EF = 2.00, RE = 0.98, Cap = 5 kW, UA = 4.20 BTU/hr-F | 2015 measure technology | FALSE | TRUE | TRUE | 2021-10-12 14:07 | Updated to indicate claim/filing status | Deemed Ex Ante Team
Stor_EF-ElecHP-050gal-2.20EF | DEER2015 | 69 | Small storage HP water heater: 50 gallon, EF = 2.20, RE = 0.98, Cap = 5 kW, UA = 4.20 BTU/hr-F | 2015 measure technology | FALSE | TRUE | TRUE | 2021-10-12 14:07 | Updated to indicate claim/filing status | Deemed Ex Ante Team
Stor_EF-ElecHP-050gal-2.40EF | DEER2015 | 69 | Small storage HP water heater: 50 gallon, EF = 2.40, RE = 0.98, Cap = 5 kW, UA = 4.20 BTU/hr-F | 2015 measure technology | FALSE | TRUE | TRUE | 2021-10-12 14:07 | Updated to indicate claim/filing status | Deemed Ex Ante Team
Stor_EF-ElecHP-060gal-1.98EF | DEER2015 | 69 | Small storage HP water heater: 60 gallon, EF = 1.98, RE = 0.98, Cap = 5.5 kW, UA = 4.20 BTU/hr-F | 2015 code technology | FALSE | TRUE | TRUE | 2021-10-12 14:07 | Updated to indicate claim/filing status | Deemed Ex Ante Team
Stor_EF-ElecHP-060gal-2.20EF | DEER2015 | 69 | Small storage HP water heater: 60 gallon, EF = 2.20, RE = 0.98, Cap = 5.5 kW, UA = 4.20 BTU/hr-F | 2015 measure technology | FALSE | TRUE | TRUE | 2021-10-12 14:07 | Updated to indicate claim/filing status | Deemed Ex Ante Team
Stor_EF-ElecHP-060gal-2.40EF | DEER2015 | 69 | Small storage HP water heater: 60 gallon, EF = 2.40, RE = 0.98, Cap = 5.5 kW, UA = 4.20 BTU/hr-F | 2015 measure technology | FALSE | TRUE | TRUE | 2021-10-12 14:07 | Updated to indicate claim/filing status | Deemed Ex Ante Team
Stor_EF-ElecHP-075gal-1.96EF | DEER2015 | 69 | Small storage HP water heater: 75 gallon, EF = 1.96, RE = 0.98, Cap = 5.5 kW, UA = 4.20 BTU/hr-F | 2015 code technology | FALSE | TRUE | TRUE | 2021-10-12 14:07 | Updated to indicate claim/filing status | Deemed Ex Ante Team
Stor_EF-ElecHP-075gal-2.20EF | DEER2015 | 69 | Small storage HP water heater: 75 gallon, EF = 2.20, RE = 0.98, Cap = 5.5 kW, UA = 4.20 BTU/hr-F | 2015 measure technology | FALSE | TRUE | TRUE | 2021-10-12 14:07 | Updated to indicate claim/filing status | Deemed Ex Ante Team
Stor_EF-ElecHP-075gal-2.40EF | DEER2015 | 69 | Small storage HP water heater: 75 gallon, EF = 2.40, RE = 0.98, Cap = 5.5 kW, UA = 4.20 BTU/hr-F | 2015 measure technology | FALSE | TRUE | TRUE | 2021-10-12 14:07 | Updated to indicate claim/filing status | Deemed Ex Ante Team
Stor_EF-Gas-030gal-0.57EF | DEER2014 | 67 | Small storage Gas water heater: 30 gallon, EF = 0.57, RE = 0.758, Cap = 30kBTUh, UA = 9.30 BTU/hr-F, AuxBTUh: 350 | pre-existing technology | FALSE | TRUE | TRUE | 44552.7011 | Updated to indicate claim/filing status | Deemed Ex Ante Team | 44552.7011 |  | Deemed Ex Ante Team
Stor_EF-Gas-030gal-0.58EF | DEER2015 | 67 | Small storage Gas water heater: 30 gallon, EF = 0.58, RE = 0.758, Cap = 30kBTUh, UA = 8.63 BTU/hr-F, AuxBTUh: 350 | pre-existing technology | FALSE | TRUE | TRUE | 2021-10-12 14:07 | Updated to indicate claim/filing status | Deemed Ex Ante Team
Stor_EF-Gas-030gal-0.61EF | DEER2014 | 67 | Small storage Gas water heater: 30 gallon, EF = 0.61, RE = 0.758, Cap = 30kBTUh, UA = 6.62 BTU/hr-F, AuxBTUh: 350 | pre-existing technology | FALSE | TRUE | TRUE | 44552.7011 | Updated to indicate claim/filing status | Deemed Ex Ante Team | 44552.7011 |  | Deemed Ex Ante Team
Stor_EF-Gas-030gal-0.62EF | DEER2014 | 67 | Small storage Gas water heater: 30 gallon, EF = 0.62 | Meas | FALSE | TRUE | TRUE | 44552.7011 | Updated to indicate claim/filing status | Deemed Ex Ante Team | 44552.7011 |  | Deemed Ex Ante Team
Stor_EF-Gas-030gal-0.630EF | DEER2015 | 67 | Small storage Gas water heater: 30 gallon, EF = 0.63, RE = 0.81, Cap = 30kBTUh, UA = 7.97 BTU/hr-F, AuxBTUh: 350 | 2015 code technology | FALSE | TRUE | TRUE | 2021-10-12 14:07 | Updated to indicate claim/filing status | Deemed Ex Ante Team
Stor_EF-Gas-030gal-0.65EF | DEER2014 | 67 | Small storage Gas water heater: 30 gallon, EF = 0.65, RE = 0.81, Cap = 30kBTUh, UA = 6.84 BTU/hr-F, AuxBTUh: 350 | 2015 measure technology | FALSE | TRUE | TRUE | 44552.7011 | Updated to indicate claim/filing status | Deemed Ex Ante Team | 44552.7011 |  | Deemed Ex Ante Team
Stor_EF-Gas-030gal-0.70EF | DEER2015 | 67 | Small storage Gas water heater: 30 gallon, EF = 0.70, RE = 0.81, Cap = 30kBTUh, UA = 4.34 BTU/hr-F, AuxBTUh: 350 | 2015 measure technology | FALSE | TRUE | TRUE | 2021-10-12 14:07 | Updated to indicate claim/filing status | Deemed Ex Ante Team
Stor_EF-Gas-030gal-0.72EF | DEER2015 | 67 | Small storage Gas water heater: 30 gallon, EF = 0.72, RE = 0.83, Cap = 30kBTUh, UA = 4.21 BTU/hr-F, AuxBTUh: 350 | 2015 measure technology | FALSE | TRUE | TRUE | 2021-10-12 14:07 | Updated to indicate claim/filing status | Deemed Ex Ante Team
Stor_EF-Gas-030gal-0.7EF | DEER2014 | 67 | Small storage Gas water heater: 30 gallon, EF = 0.7 | Meas | FALSE | TRUE | TRUE | 44552.7011 | Updated to indicate claim/filing status | Deemed Ex Ante Team | 44552.7011 |  | Deemed Ex Ante Team
Stor_EF-Gas-040gal-0.57EF | DEER2014 | 67 | Small storage Gas water heater: 40 gallon, EF = 0.57, RE = 0.758, Cap = 40kBTUh, UA = 9.05 BTU/hr-F, AuxBTUh: 350 | pre-existing technology | FALSE | TRUE | TRUE | 44552.7011 | Updated to indicate claim/filing status | Deemed Ex Ante Team | 44552.7011 |  | Deemed Ex Ante Team
Stor_EF-Gas-040gal-0.58EF | DEER2015 | 67 | Small storage Gas water heater: 40 gallon, EF = 0.58, RE = 0.758, Cap = 40kBTUh, UA = 8.40 BTU/hr-F, AuxBTUh: 350 | pre-existing technology | FALSE | TRUE | TRUE | 2021-10-12 14:07 | Updated to indicate claim/filing status | Deemed Ex Ante Team
Stor_EF-Gas-040gal-0.59EF | DEER2014 | 67 | Small storage Gas water heater: 40 gallon, EF = 0.59, RE = 0.758, Cap = 40kBTUh, UA = 7.55 BTU/hr-F, AuxBTUh: 350 | pre-existing technology | FALSE | TRUE | TRUE | 44552.7011 | Updated to indicate claim/filing status | Deemed Ex Ante Team | 44552.7011 |  | Deemed Ex Ante Team
Stor_EF-Gas-040gal-0.615EF | DEER2015 | 67 | Small storage Gas water heater: 40 gallon, EF = 0.62, RE = 0.76, Cap = 40kBTUh, UA = 6.43 BTU/hr-F, AuxBTUh: 350 | 2015 code technology | FALSE | TRUE | TRUE | 2021-10-12 14:07 | Updated to indicate claim/filing status | Deemed Ex Ante Team
Stor_EF-Gas-040gal-0.62EF | DEER2014 | 67 | Small storage Gas water heater: 40 gallon, EF = 0.62 | Meas | FALSE | TRUE | TRUE | 44552.7011 | Updated to indicate claim/filing status | Deemed Ex Ante Team | 44552.7011 |  | Deemed Ex Ante Team
Stor_EF-Gas-040gal-0.65EF | DEER2015 | 67 | Small storage Gas water heater: 40 gallon, EF = 0.65, RE = 0.76, Cap = 40kBTUh, UA = 4.60 BTU/hr-F, AuxBTUh: 350 | 2015 measure technology | FALSE | TRUE | TRUE | 2021-10-12 14:07 | Updated to indicate claim/filing status | Deemed Ex Ante Team
Stor_EF-Gas-040gal-0.67EF | DEER2014 | 67 | Small storage Gas water heater: 40 gallon, EF = 0.67, RE = 0.801, Cap = 40kBTUh, UA = 4.61 BTU/hr-F, AuxBTUh: 350 | 2015 measure technology | FALSE | TRUE | TRUE | 44552.7011 | Updated to indicate claim/filing status | Deemed Ex Ante Team | 44552.7011 |  | Deemed Ex Ante Team
Stor_EF-Gas-040gal-0.70EF | DEER2015 | 67 | Small storage Gas water heater: 40 gallon, EF = 0.70, RE = 0.82, Cap = 40kBTUh, UA = 4.63 BTU/hr-F, AuxBTUh: 350 | 2015 measure technology | FALSE | TRUE | TRUE | 2021-10-12 14:07 | Updated to indicate claim/filing status | Deemed Ex Ante Team
Stor_EF-Gas-040gal-0.7EF | DEER2014 | 67 | Small storage Gas water heater: 50 gallon, EF = 0.7 | Meas | FALSE | TRUE | TRUE | 44552.7011 | Updated to indicate claim/filing status | Deemed Ex Ante Team | 44552.7011 |  | Deemed Ex Ante Team
Stor_EF-Gas-040gal-0.82EF | DEER2015 | 67 | Small storage Gas water heater: 40 gallon, EF = 0.82, RE = 0.9, Cap = 40kBTUh, UA = 2.61 BTU/hr-F, VentW: 50, AuxBTUh: 350 | 2015 measure technology | FALSE | TRUE | TRUE | 2021-10-12 14:07 | Updated to indicate claim/filing status | Deemed Ex Ante Team
Stor_EF-Gas-050gal-0.57EF | DEER2014 | 67 | Small storage Gas water heater: 50 gallon, EF = 0.57, RE = 0.763, Cap = 40kBTUh, UA = 9.29 BTU/hr-F, AuxBTUh: 350 | pre-existing technology | FALSE | TRUE | TRUE | 44552.7011 | Updated to indicate claim/filing status | Deemed Ex Ante Team | 44552.7011 |  | Deemed Ex Ante Team
Stor_EF-Gas-050gal-0.58EF | DEER2015 | 67 | Small storage Gas water heater: 50 gallon, EF = 0.58, RE = 0.763, Cap = 40kBTUh, UA = 8.96 BTU/hr-F, AuxBTUh: 350 | pre-existing technology | FALSE | TRUE | TRUE | 2021-10-12 14:07 | Updated to indicate claim/filing status | Deemed Ex Ante Team
Stor_EF-Gas-050gal-0.600EF | DEER2015 | 67 | Small storage Gas water heater: 50 gallon, EF = 0.60, RE = 0.763, Cap = 40kBTUh, UA = 7.42 BTU/hr-F, AuxBTUh: 350 | 2015 code technology | FALSE | TRUE | TRUE | 2021-10-12 14:07 | Updated to indicate claim/filing status | Deemed Ex Ante Team
Stor_EF-Gas-050gal-0.62EF | DEER2014 | 67 | Small storage Gas water heater: 50 gallon, EF = 0.62 | Meas | FALSE | TRUE | TRUE | 44552.7011 | Updated to indicate claim/filing status | Deemed Ex Ante Team | 44552.7011 |  | Deemed Ex Ante Team
Stor_EF-Gas-050gal-0.67EF | DEER2014 | 67 | Small storage Gas water heater: 50 gallon, EF = 0.67, RE = 0.79, Cap = 40kBTUh, UA = 4.85 BTU/hr-F, AuxBTUh: 350 | 2015 measure technology | FALSE | TRUE | TRUE | 44552.7011 | Updated to indicate claim/filing status | Deemed Ex Ante Team | 44552.7011 |  | Deemed Ex Ante Team
Stor_EF-Gas-050gal-0.70EF | DEER2015 | 67 | Small storage Gas water heater: 50 gallon, EF = 0.70, RE = 0.82, Cap = 40kBTUh, UA = 4.63 BTU/hr-F, AuxBTUh: 350 | 2015 measure technology | FALSE | TRUE | TRUE | 2021-10-12 14:07 | Updated to indicate claim/filing status | Deemed Ex Ante Team
Stor_EF-Gas-050gal-0.7EF | DEER2014 | 67 | Small storage Gas water heater: 50 gallon, EF = 0.7 | Meas | FALSE | TRUE | TRUE | 44552.7011 | Updated to indicate claim/filing status | Deemed Ex Ante Team | 44552.7011 |  | Deemed Ex Ante Team
Stor_EF-Gas-050gal-0.82EF | DEER2015 | 67 | Small storage Gas water heater: 50 gallon, EF = 0.82, RE = 0.9, Cap = 40kBTUh, UA = 2.61 BTU/hr-F, VentW: 50, AuxBTUh: 350 | 2015 measure technology | FALSE | TRUE | TRUE | 2021-10-12 14:07 | Updated to indicate claim/filing status | Deemed Ex Ante Team
Stor_EF-Gas-060gal-0.56EF | DEER2014 | 67 | Small storage Gas water heater: 60 gallon, EF = 0.56, RE = 0.76, Cap = 55kBTUh, UA = 9.86 BTU/hr-F, AuxBTUh: 350 | pre-existing technology | FALSE | TRUE | TRUE | 44552.7011 | Updated to indicate claim/filing status | Deemed Ex Ante Team | 44552.7011 |  | Deemed Ex Ante Team
Stor_EF-Gas-060gal-0.62EF | DEER2014 | 67 | Small storage Gas water heater: 60 gallon, EF = 0.62 | Meas | FALSE | TRUE | TRUE | 44552.7011 | Updated to indicate claim/filing status | Deemed Ex Ante Team | 44552.7011 |  | Deemed Ex Ante Team
Stor_EF-Gas-060gal-0.66EF | DEER2014 | 67 | Small storage Gas water heater: 60 gallon, EF = 0.66 | Meas | FALSE | TRUE | TRUE | 44552.7011 | Updated to indicate claim/filing status | Deemed Ex Ante Team | 44552.7011 |  | Deemed Ex Ante Team
Stor_EF-Gas-060gal-0.754EF | DEER2015 | 67 | Small storage Gas water heater: 60 gallon, EF = 0.75, RE = 0.85, Cap = 40kBTUh, UA = 3.42 BTU/hr-F, VentW: 50, AuxBTUh: 350 | 2015 code technology | FALSE | TRUE | TRUE | 2021-10-12 14:07 | Updated to indicate claim/filing status | Deemed Ex Ante Team
Stor_EF-Gas-060gal-0.78EF | DEER2015 | 67 | Small storage Gas water heater: 60 gallon, EF = 0.78, RE = 0.9, Cap = 40kBTUh, UA = 4.13 BTU/hr-F, VentW: 50, AuxBTUh: 350 | 2015 measure technology | FALSE | TRUE | TRUE | 2021-10-12 14:07 | Updated to indicate claim/filing status | Deemed Ex Ante Team
Stor_EF-Gas-060gal-0.7EF | DEER2014 | 67 | Small storage Gas water heater: 60 gallon, EF = 0.7 | Meas | FALSE | TRUE | TRUE | 44552.7011 | Updated to indicate claim/filing status | Deemed Ex Ante Team | 44552.7011 |  | Deemed Ex Ante Team
Stor_EF-Gas-060gal-0.80EF | DEER2015 | 67 | Small storage Gas water heater: 60 gallon, EF = 0.80, RE = 0.92, Cap = 40kBTUh, UA = 4.02 BTU/hr-F, VentW: 50, AuxBTUh: 350 | 2015 measure technology | FALSE | TRUE | TRUE | 2021-10-12 14:07 | Updated to indicate claim/filing status | Deemed Ex Ante Team
Stor_EF-Gas-060gal-0.82EF | DEER2015 | 67 | Small storage Gas water heater: 60 gallon, EF = 0.82, RE = 0.92, Cap = 40kBTUh, UA = 3.26 BTU/hr-F, VentW: 50, AuxBTUh: 350 | 2015 measure technology | FALSE | TRUE | TRUE | 2021-10-12 14:07 | Updated to indicate claim/filing status | Deemed Ex Ante Team
Stor_EF-Gas-075gal-0.48EF | DEER2014 | 67 | Small storage Gas water heater: 75 gallon, EF = 0.48, RE = 0.76, Cap = 70kBTUh, UA = 15.59 BTU/hr-F, AuxBTUh: 350 | pre-existing technology | FALSE | TRUE | TRUE | 44552.7011 | Updated to indicate claim/filing status | Deemed Ex Ante Team | 44552.7011 |  | Deemed Ex Ante Team
Stor_EF-Gas-075gal-0.53EF | DEER2014 | 67 | Small storage Gas water heater: 75 gallon, EF = 0.53, RE = 0.76, Cap = 70kBTUh, UA = 11.69 BTU/hr-F, AuxBTUh: 350 | pre-existing technology | FALSE | TRUE | TRUE | 44552.7011 | Updated to indicate claim/filing status | Deemed Ex Ante Team | 44552.7011 |  | Deemed Ex Ante Team
Stor_EF-Gas-075gal-0.62EF | DEER2014 | 67 | Small storage Gas water heater: 75 gallon, EF = 0.62 | Meas | FALSE | TRUE | TRUE | 44552.7011 | Updated to indicate claim/filing status | Deemed Ex Ante Team | 44552.7011 |  | Deemed Ex Ante Team
Stor_EF-Gas-075gal-0.66EF | DEER2014 | 67 | Small storage Gas water heater: 75 gallon, EF = 0.66 | Meas | FALSE | TRUE | TRUE | 44552.7011 | Updated to indicate claim/filing status | Deemed Ex Ante Team | 44552.7011 |  | Deemed Ex Ante Team
Stor_EF-Gas-075gal-0.743EF | DEER2015 | 67 | Small storage Gas water heater: 75 gallon, EF = 0.74, RE = 0.88, Cap = 70kBTUh, UA = 4.84 BTU/hr-F, VentW: 50, AuxBTUh: 350 | 2015 code technology | FALSE | TRUE | TRUE | 2021-10-12 14:07 | Updated to indicate claim/filing status | Deemed Ex Ante Team
Stor_EF-Gas-075gal-0.78EF | DEER2015 | 67 | Small storage Gas water heater: 75 gallon, EF = 0.78, RE = 0.9, Cap = 70kBTUh, UA = 4.03 BTU/hr-F, VentW: 50, AuxBTUh: 350 | 2015 measure technology | FALSE | TRUE | TRUE | 2021-10-12 14:07 | Updated to indicate claim/filing status | Deemed Ex Ante Team
Stor_EF-Gas-075gal-0.7EF | DEER2014 | 67 | Small storage Gas water heater: 75 gallon, EF = 0.7 | Meas | FALSE | TRUE | TRUE | 44552.7011 | Updated to indicate claim/filing status | Deemed Ex Ante Team | 44552.7011 |  | Deemed Ex Ante Team
Stor_EF-Gas-075gal-0.80EF | DEER2015 | 67 | Small storage Gas water heater: 75 gallon, EF = 0.80, RE = 0.92, Cap = 70kBTUh, UA = 3.92 BTU/hr-F, VentW: 50, AuxBTUh: 350 | 2015 measure technology | FALSE | TRUE | TRUE | 2021-10-12 14:07 | Updated to indicate claim/filing status | Deemed Ex Ante Team
Stor_EF-Gas-075gal-0.82EF | DEER2015 | 67 | Small storage Gas water heater: 75 gallon, EF = 0.82, RE = 0.94, Cap = 70kBTUh, UA = 3.83 BTU/hr-F, VentW: 50, AuxBTUh: 350 | 2015 measure technology | FALSE | TRUE | TRUE | 2021-10-12 14:07 | Updated to indicate claim/filing status | Deemed Ex Ante Team
Stor-Et-Central-Gas-gt75kBtuh-0.78Et | DEER2023 | 1910 | Central storage gas water heater >75 kBtu/h (Et = 0.78) | Pre-existing | FALSE | TRUE | TRUE | 44608.6487 | Corrected size range | Deemed Ex Ante Team | 44607.7987 | Created using EnergyPlus multi-family central SHW model | Deemed Ex Ante Team
Stor-Et-Central-Gas-gt75kBtuh-0.84Et | DEER2023 | 1910 | Central storage gas water heater >75 kBtu/h (Et = 0.84) | Code/Standard | FALSE | TRUE | TRUE | 44608.6487 | Corrected size range | Deemed Ex Ante Team | 44607.7987 | Created using EnergyPlus multi-family central SHW model | Deemed Ex Ante Team
Stor_Et-Elec-0.80-0.56 | DEER 2012 | 68 |  | Code | FALSE | TRUE | TRUE | 44552.7011 | Updated to indicate claim/filing status | Deemed Ex Ante Team | 44552.7011 |  | Deemed Ex Ante Team
Stor_Et-Elec-0.86-0.57 | DEER 2012 | 68 |  | CustAve | FALSE | TRUE | TRUE | 44552.7011 | Updated to indicate claim/filing status | Deemed Ex Ante Team | 44552.7011 |  | Deemed Ex Ante Team
Stor_TE-Gas-gt75kBtuh-0.80Et | DEER2021 | 68 | large gas storage water heater (TE = 0.80) | Code/Standard | FALSE | TRUE | TRUE | 44601.5084 | Updated to indicate claim/filing status | Deemed Ex Ante Team
Stor_TE-Gas-gt75kBtuh-0.83Et | DEER2021 | 68 | large gas storage water heater (TE = 0.83) | Measure | FALSE | TRUE | TRUE | 44601.5084 | Updated to indicate claim/filing status | Deemed Ex Ante Team
Stor_TE-Gas-gt75kBtuh-0.90Et | DEER2021 | 68 | large gas storage water heater (TE = 0.90) | Measure | FALSE | TRUE | TRUE | 44601.5084 | Updated to indicate claim/filing status | Deemed Ex Ante Team
Stor_TE-Gas-gt75kBtuh-0.96Et | DEER2021 | 68 | large gas storage water heater (TE = 0.96) | Measure | FALSE | TRUE | TRUE | 44601.5084 | Updated to indicate claim/filing status | Deemed Ex Ante Team
Stor_UEF-Elec-030gal-MD-0.92UEF | DEER2021 | 1044 | 30-gallon medium-draw electric storage water heater (UEF = 0.92) | Code/Standard | FALSE | TRUE | TRUE | 44601.5084 | Updated to indicate claim/filing status | Deemed Ex Ante Team
Stor_UEF-Elec-040gal-MD-0.92UEF | DEER2021 | 1044 | 40-gallon medium-draw electric storage water heater (UEF = 0.92) | Code/Standard | FALSE | TRUE | TRUE | 44601.5084 | Updated to indicate claim/filing status | Deemed Ex Ante Team
Stor_UEF-Elec-050gal-MD-0.92UEF | DEER2021 | 1044 | 50-gallon medium-draw electric storage water heater (UEF = 0.92) | Code/Standard | FALSE | TRUE | TRUE | 44601.5084 | Updated to indicate claim/filing status | Deemed Ex Ante Team
Stor_UEF-ElecHP-050gal-3.09UEF | DEER2021 | 1045 | 50-gallon electric heat pump water heater (UEF = 3.09) | Measure | FALSE | TRUE | TRUE | 44601.5084 | Updated to indicate claim/filing status | Deemed Ex Ante Team
Stor_UEF-ElecHP-050gal-3.31UEF | DEER2021 | 1045 | 50-gallon electric heat pump water heater (UEF = 3.31) | Measure | FALSE | TRUE | TRUE | 44601.5084 | Updated to indicate claim/filing status | Deemed Ex Ante Team
Stor_UEF-ElecHP-065gal-2.91UEF | DEER2021 | 1045 | 65-gallon electric heat pump water heater (UEF = 2.91) | Code/Standard | FALSE | TRUE | TRUE | 44601.5085 | Updated to indicate claim/filing status | Deemed Ex Ante Team
Stor_UEF-ElecHP-065gal-3.33UEF | DEER2021 | 1045 | 65-gallon electric heat pump water heater (UEF = 3.33) | Measure | FALSE | TRUE | TRUE | 44601.5084 | Updated to indicate claim/filing status | Deemed Ex Ante Team
Stor_UEF-ElecHP-080gal-3.00UEF | DEER2021 | 1045 | 80-gallon electric heat pump water heater (UEF = 3.00) | Code/Standard | FALSE | TRUE | TRUE | 44601.5084 | Updated to indicate claim/filing status | Deemed Ex Ante Team
Stor_UEF-ElecHP-080gal-3.42UEF | DEER2021 | 1045 | 80-gallon electric heat pump water heater (UEF = 3.42) | Measure | FALSE | TRUE | TRUE | 44601.5084 | Updated to indicate claim/filing status | Deemed Ex Ante Team
Stor_UEF-Gas-030gal-0.64UEF | DEER2019 | 1044 | Small storage Gas water heater: 30 gallon, UEF = 0.64 | 2019 measure technology | FALSE | TRUE | TRUE | 2021-10-12 14:07 | Updated to indicate claim/filing status | Deemed Ex Ante Team
Stor_UEF-Gas-030gal-0.68UEF | DEER2019 | 1044 | Small storage Gas water heater: 30 gallon, UEF = 0.68 | 2019 measure technology | FALSE | TRUE | TRUE | 2021-10-12 14:07 | Updated to indicate claim/filing status | Deemed Ex Ante Team
Stor_UEF-Gas-030gal-HI-0.65UEF | DEER2021 | 1044 | 30-gallon high-draw gas storage water heater (UEF= 0.65) | Code/Standard | FALSE | TRUE | TRUE | 44601.5084 | Updated to indicate claim/filing status | Deemed Ex Ante Team
Stor_UEF-Gas-030gal-HI-0.68UEF | DEER2021 | 1043 | 30-gallon high-draw gas storage water heater (UEF = 0.68) | Measure | FALSE | TRUE | TRUE | 44601.5084 | Updated to indicate claim/filing status | Deemed Ex Ante Team
Stor_UEF-Gas-030gal-MD-0.60UEF | DEER2021 | 1044 | 30-gallon medium-draw gas storage water heater (UEF= 0.60) | Code/Standard | FALSE | TRUE | TRUE | 44601.5084 | Updated to indicate claim/filing status | Deemed Ex Ante Team
Stor_UEF-Gas-030gal-MD-0.64UEF | DEER2021 | 1044 | 30-gallon medium-draw gas storage water heater (UEF = 0.64) | Measure | FALSE | TRUE | TRUE | 44601.5084 | Updated to indicate claim/filing status | Deemed Ex Ante Team
Stor_UEF-Gas-040gal-HI-0.64UEF | DEER2021 | 1044 | 40-gallon high-draw gas storage water heater (UEF= 0.64) | Code/Standard | FALSE | TRUE | TRUE | 44601.5084 | Updated to indicate claim/filing status | Deemed Ex Ante Team
Stor_UEF-Gas-040gal-HI-0.68UEF | DEER2021 | 1044 | 40-gallon high-draw gas storage water heater (UEF = 0.68) | Measure | FALSE | TRUE | TRUE | 44601.5084 | Updated to indicate claim/filing status | Deemed Ex Ante Team
Stor_UEF-Gas-040gal-LW-0.52UEF | DEER2021 | 1044 | 40-gallon low-draw gas storage water heater (UEF = 0.52) | Code/Standard | FALSE | TRUE | TRUE | 44601.5084 | Updated to indicate claim/filing status | Deemed Ex Ante Team
Stor_UEF-Gas-040gal-MD-0.58UEF | DEER2021 | 1044 | 40-gallon medium-draw gas storage water heater (UEF= 0.58) | Code/Standard | FALSE | TRUE | TRUE | 44601.5084 | Updated to indicate claim/filing status | Deemed Ex Ante Team
Stor_UEF-Gas-040gal-MD-0.64UEF | DEER2021 | 1044 | 40-gallon medium-draw gas storage water heater (UEF = 0.64) | Measure | FALSE | TRUE | TRUE | 44601.5084 | Updated to indicate claim/filing status | Deemed Ex Ante Team
Stor_UEF-Gas-050gal-HI-0.63UEF | DEER2021 | 1044 | 50-gallon high-draw gas storage water heater (UEF= 0.63) | Code/Standard | FALSE | TRUE | TRUE | 44601.5084 | Updated to indicate claim/filing status | Deemed Ex Ante Team
Stor_UEF-Gas-050gal-HI-0.68UEF | DEER2021 | 1044 | 50-gallon high-draw gas storage water heater (UEF = 0.68) | Measure | FALSE | TRUE | TRUE | 44601.5084 | Updated to indicate claim/filing status | Deemed Ex Ante Team
Stor_UEF-Gas-050gal-MD-0.56UEF | DEER2021 | 1044 | 50-gallon medium-draw gas storage water heater (UEF= 0.56) | Code/Standard | FALSE | TRUE | TRUE | 44601.5084 | Updated to indicate claim/filing status | Deemed Ex Ante Team
Stor_UEF-Gas-050gal-MD-0.64UEF | DEER2021 | 1044 | 50-gallon medium-draw gas storage water heater (UEF = 0.64) | Measure | FALSE | TRUE | TRUE | 44601.5084 | Updated to indicate claim/filing status | Deemed Ex Ante Team
Stor_UEF-Gas-060gal-HI-0.61UEF | DEER2021 | 1044 | 60-gallon high-draw gas storage water heater (UEF = 0.61) | Code/Standard | FALSE | TRUE | TRUE | 44601.5084 | Updated to indicate claim/filing status | Deemed Ex Ante Team
Stor_UEF-Gas-075gal-HI-0.59UEF | DEER2021 | 1044 | 75-gallon high-draw gas storage water heater (UEF = 0.59) | Code/Standard | FALSE | TRUE | TRUE | 44601.5084 | Updated to indicate claim/filing status | Deemed Ex Ante Team
T10-48in-40w | IOU-NonDEER | 1006 | LF lamp: T10, 48inch, 40W, 3145 lm, CRI=60, rated hours = 9000 |  | FALSE | TRUE | TRUE | 2021-08-11 15:24 | Updated to indicate claim/filing status | Deemed Ex Ante Team
T12-18in-15w | IOU-NonDEER | 1006 | LF lamp: T12, 18inch, 15W, 950 lm, CRI=60, rated hours = 9000 |  | FALSE | TRUE | TRUE | 2021-08-11 15:24 | Updated to indicate claim/filing status | Deemed Ex Ante Team
T12-24in-20w | IOU-NonDEER | 1006 | LF lamp: T12, 24inch, 20W, 1200 lm, CRI=60, rated hours = 9000 |  | FALSE | TRUE | TRUE | 2021-08-11 15:24 | Updated to indicate claim/filing status | Deemed Ex Ante Team
T12-24in-35w | IOU-NonDEER | 1006 | LF lamp: T12, 24inch, 35W, 1895 lm, CRI=60, rated hours = 9000 |  | FALSE | TRUE | TRUE | 2021-08-11 15:24 | Updated to indicate claim/filing status | Deemed Ex Ante Team
T12-36in-25w | IOU-NonDEER | 1006 | LF lamp: T12, 36inch, 25W, 1885 lm, CRI=60, rated hours = 18000 |  | FALSE | TRUE | TRUE | 2021-08-11 15:24 | Updated to indicate claim/filing status | Deemed Ex Ante Team
T12-36in-30w | IOU-NonDEER | 1006 | LF lamp: T12, 36inch, 30W, 2170 lm, CRI=60, rated hours = 18000 |  | FALSE | TRUE | TRUE | 2021-08-11 15:24 | Updated to indicate claim/filing status | Deemed Ex Ante Team
T12-36in-50w | IOU-NonDEER | 1006 | LF lamp: T12, 36inch, 50W, 2815 lm, CRI=60, rated hours = 18000 |  | FALSE | TRUE | TRUE | 2021-08-11 15:24 | Updated to indicate claim/filing status | Deemed Ex Ante Team
T12-42in-55w | IOU-NonDEER | 1006 | LF lamp: T12, 42inch, 55W, 3400 lm, CRI=60, rated hours = 20000 |  | FALSE | TRUE | TRUE | 2021-08-11 15:24 | Updated to indicate claim/filing status | Deemed Ex Ante Team
T12-48in-110w | IOU-NonDEER | 1006 | LF lamp: T12, 48inch, 110W, 7070 lm, CRI=60, rated hours = 20000 |  | FALSE | TRUE | TRUE | 2021-08-11 15:24 | Updated to indicate claim/filing status | Deemed Ex Ante Team
T12-48in-25w | IOU-NonDEER | 1006 | LF lamp: T12, 48inch, 25W, 1895 lm, CRI=60, rated hours = 20000 |  | FALSE | TRUE | TRUE | 2021-08-11 15:24 | Updated to indicate claim/filing status | Deemed Ex Ante Team
T12-48in-30w | DEER2011 | 1006 | LF lamp: T12, 48inch, 30W, 2970 lm, CRI=60, rated hours = 20000 |  | FALSE | TRUE | TRUE | 44552.7011 | Updated to indicate claim/filing status | Deemed Ex Ante Team | 44552.7011 |  | Deemed Ex Ante Team
T12-48in-34w | DEER2011 | 1006 | LF lamp: T12, 48inch, 34W, 2830 lm, CRI=60, rated hours = 20000 |  | FALSE | TRUE | TRUE | 44552.7011 | Updated to indicate claim/filing status | Deemed Ex Ante Team | 44552.7011 |  | Deemed Ex Ante Team
T12-48in-39w | DEER2011 | 1006 | LF lamp: T12, 48inch, 39W, 3145 lm, CRI=60, rated hours = 20000 |  | FALSE | TRUE | TRUE | 44552.7011 | Updated to indicate claim/filing status | Deemed Ex Ante Team | 44552.7011 |  | Deemed Ex Ante Team
T12-48in-55w | IOU-NonDEER | 1006 | LF lamp: T12, 48inch, 55W, 4025 lm, CRI=60, rated hours = 20000 |  | FALSE | TRUE | TRUE | 2021-08-11 15:24 | Updated to indicate claim/filing status | Deemed Ex Ante Team
T12-48in-60w | IOU-NonDEER | 1006 | LF lamp: T12, 48inch, 60W, 5170 lm, CRI=60, rated hours = 20000 |  | FALSE | TRUE | TRUE | 2021-08-11 15:24 | Updated to indicate claim/filing status | Deemed Ex Ante Team
T12-48in-95w | IOU-NonDEER | 1006 | LF lamp: T12, 48inch, 95W, 6145 lm, CRI=60, rated hours = 20000 |  | FALSE | TRUE | TRUE | 2021-08-11 15:24 | Updated to indicate claim/filing status | Deemed Ex Ante Team
T12-60in-135w | IOU-NonDEER | 1006 | LF lamp: T12, 60inch, 135W, 9000 lm, CRI=70, rated hours = 12000 |  | FALSE | TRUE | TRUE | 2021-08-11 15:24 | Updated to indicate claim/filing status | Deemed Ex Ante Team
T12-60in-50w | IOU-NonDEER | 1006 | LF lamp: T12, 60inch, 50W, 3785 lm, CRI=70, rated hours = 12000 |  | FALSE | TRUE | TRUE | 2021-08-11 15:24 | Updated to indicate claim/filing status | Deemed Ex Ante Team
T12-60in-75w | IOU-NonDEER | 1006 | LF lamp: T12, 60inch, 75W, 5170 lm, CRI=70, rated hours = 12000 |  | FALSE | TRUE | TRUE | 2021-08-11 15:24 | Updated to indicate claim/filing status | Deemed Ex Ante Team
T12-72in-160w | IOU-NonDEER | 1006 | LF lamp: T12, 72inch, 160W, 10855 lm, CRI=60, rated hours = 12000 |  | FALSE | TRUE | TRUE | 2021-08-11 15:24 | Updated to indicate claim/filing status | Deemed Ex Ante Team
T12-72in-55w | IOU-NonDEER | 1006 | LF lamp: T12, 72inch, 55W, 4455 lm, CRI=60, rated hours = 12000 |  | FALSE | TRUE | TRUE | 2021-08-11 15:24 | Updated to indicate claim/filing status | Deemed Ex Ante Team
T12-72in-56w | IOU-NonDEER | 1006 | LF lamp: T12, 72inch, 56W, 4455 lm, CRI=60, rated hours = 12000 |  | FALSE | TRUE | TRUE | 2021-08-11 15:24 | Updated to indicate claim/filing status | Deemed Ex Ante Team
T12-72in-85w | IOU-NonDEER | 1006 | LF lamp: T12, 72inch, 85W, 12645 lm, CRI=60, rated hours = 12000 |  | FALSE | TRUE | TRUE | 2021-08-11 15:24 | Updated to indicate claim/filing status | Deemed Ex Ante Team
T12-96in-110w | IOU-NonDEER | 1006 | LF lamp: T12, 96inch, 110W, 9500 lm, CRI=70, rated hours = 12000 |  | FALSE | TRUE | TRUE | 2021-08-11 15:24 | Updated to indicate claim/filing status | Deemed Ex Ante Team
T12-96in-185w | IOU-NonDEER | 1006 | LF lamp: T12, 96inch, 185W, 12855 lm, CRI=60, rated hours = 12000 |  | FALSE | TRUE | TRUE | 2021-08-11 15:24 | Updated to indicate claim/filing status | Deemed Ex Ante Team
T12-96in-60w | DEER2011 | 1006 | LF lamp: T12, 96inch, 60W, 5430 lm, CRI=60, rated hours = 12000 |  | FALSE | TRUE | TRUE | 44552.7011 | Updated to indicate claim/filing status | Deemed Ex Ante Team | 44552.7011 |  | Deemed Ex Ante Team
T12-96in-75w | IOU-NonDEER | 1006 | LF lamp: T12, 96inch, 75W, 6600 lm, CRI=70, rated hours = 12000 |  | FALSE | TRUE | TRUE | 2021-08-11 15:24 | Updated to indicate claim/filing status | Deemed Ex Ante Team
T12-96in-95w | IOU-NonDEER | 1006 | LF lamp: T12, 96inch, 95W, 7990 lm, CRI=60, rated hours = 12000 |  | FALSE | TRUE | TRUE | 2021-08-11 15:24 | Updated to indicate claim/filing status | Deemed Ex Ante Team
T5-22in-14w | IOU-NonDEER | 1006 | LF lamp: T5, 22inch, 14W, 1340 lm, CRI=84, rated hours = 25000 |  | FALSE | TRUE | TRUE | 2021-08-11 15:24 | Updated to indicate claim/filing status | Deemed Ex Ante Team
T5-22in-24w | IOU-NonDEER | 1006 | LF lamp: T5, 22inch, 24W, 2000 lm, CRI=84, rated hours = 25000 |  | FALSE | TRUE | TRUE | 2021-08-11 15:24 | Updated to indicate claim/filing status | Deemed Ex Ante Team
T5-34in-21w | IOU-NonDEER | 1006 | LF lamp: T5, 34inch, 21W, 2105 lm, CRI=85, rated hours = 25000 |  | FALSE | TRUE | TRUE | 2021-08-11 15:24 | Updated to indicate claim/filing status | Deemed Ex Ante Team
T5-34in-39w | IOU-NonDEER | 1006 | LF lamp: T5, 34inch, 39W, 3500 lm, CRI=85, rated hours = 25000 |  | FALSE | TRUE | TRUE | 2021-08-11 15:24 | Updated to indicate claim/filing status | Deemed Ex Ante Team
T5-46in-28w | DEER2011 | 1006 | LF lamp: T5, 46inch, 28W, 2895 lm, CRI=85, rated hours = 25000 |  | FALSE | TRUE | TRUE | 44552.7011 | Updated to indicate claim/filing status | Deemed Ex Ante Team | 44552.7011 |  | Deemed Ex Ante Team
T5-46in-49w | IOU-NonDEER | 1006 | LF lamp: T5, 46inch, 49W, CRI=85, rated hours = 25000 |  | FALSE | TRUE | TRUE | 2021-08-11 15:24 | Updated to indicate claim/filing status | Deemed Ex Ante Team
T5-46in-51w | IOU-NonDEER | 1006 | LF lamp: T5, 46inch, 51W, CRI=85, rated hours = 25000 |  | FALSE | TRUE | TRUE | 2021-08-11 15:24 | Updated to indicate claim/filing status | Deemed Ex Ante Team
T5-46in-54w | DEER2011 | 1006 | LF lamp: T5, 46inch, 54W, 5000 lm, CRI=85, rated hours = 25000 |  | FALSE | TRUE | TRUE | 44552.7011 | Updated to indicate claim/filing status | Deemed Ex Ante Team | 44552.7011 |  | Deemed Ex Ante Team
T5-58in-35w | IOU-NonDEER | 1006 | LF lamp: T5, 58inch, 35W, 3630 lm, CRI=85, rated hours = 25000 |  | FALSE | TRUE | TRUE | 2021-08-11 15:24 | Updated to indicate claim/filing status | Deemed Ex Ante Team
T5-58in-80w | IOU-NonDEER | 1006 | LF lamp: T5, 58inch, 80W, 7000 lm, CRI=85, rated hours = 25000 |  | FALSE | TRUE | TRUE | 2021-08-11 15:24 | Updated to indicate claim/filing status | Deemed Ex Ante Team
T8-18in-15w | IOU-NonDEER | 1006 | LF lamp: T8, 18inch, 15W, 775 lm, CRI=90, rated hours = 15000 |  | FALSE | TRUE | TRUE | 2021-08-11 15:24 | Updated to indicate claim/filing status | Deemed Ex Ante Team
T8-24in-17w | IOU-NonDEER | 1006 | LF lamp: T8, 24inch, 17W, 1285 lm, CRI=90, rated hours = 15000 |  | FALSE | TRUE | TRUE | 2021-08-11 15:24 | Updated to indicate claim/filing status | Deemed Ex Ante Team
T8-36in-25w | IOU-NonDEER | 1006 | LF lamp: T8, 36inch, 25W, 2060 lm, CRI=70, rated hours = 20000 |  | FALSE | TRUE | TRUE | 2021-08-11 15:24 | Updated to indicate claim/filing status | Deemed Ex Ante Team
T8-48in-25w | IOU-NonDEER | 1006 | LF lamp: T8, 48inch, 25W, 2365 lm, CRI=85, rated hours = 24000 |  | FALSE | TRUE | TRUE | 2021-08-11 15:24 | Updated to indicate claim/filing status | Deemed Ex Ante Team
T8-48in-28w | IOU-NonDEER | 1006 | LF lamp: T8, 48inch, 28W, 2765 lm, CRI=85, rated hours = 24000 |  | FALSE | TRUE | TRUE | 2021-08-11 15:24 | Updated to indicate claim/filing status | Deemed Ex Ante Team
T8-48in-30w | DEER2011 | 1006 | LF lamp: T8, 48inch, 30W, 2940 lm, CRI=85, rated hours = 24000 |  | FALSE | TRUE | TRUE | 44552.7011 | Updated to indicate claim/filing status | Deemed Ex Ante Team | 44552.7011 |  | Deemed Ex Ante Team
T8-48in-32w-1g | DEER2011 | 1006 | LF lamp: T8, 48inch, 32W, 2900 lm, CRI=75, rated hours = 15000 |  | FALSE | TRUE | TRUE | 44552.7011 | Updated to indicate claim/filing status | Deemed Ex Ante Team | 44552.7011 |  | Deemed Ex Ante Team
T8-48in-32w-2g | DEER2011 | 1006 | LF lamp: T8, 48inch, 32W, 3175 lm, CRI=82, rated hours = 20000 |  | FALSE | TRUE | TRUE | 44552.7011 | Updated to indicate claim/filing status | Deemed Ex Ante Team | 44552.7011 |  | Deemed Ex Ante Team
T8-48in-32w-3g | DEER2011 | 1006 | LF lamp: T8, 48inch, 32W, 3175 lm, CRI=85, rated hours = 24000 |  | FALSE | TRUE | TRUE | 44552.7011 | Updated to indicate claim/filing status | Deemed Ex Ante Team | 44552.7011 |  | Deemed Ex Ante Team
T8-60in-40w | IOU-NonDEER | 1006 | LF lamp: T8, 60inch, 40W, 3475 lm, CRI=84, rated hours = 20000 |  | FALSE | TRUE | TRUE | 2021-08-11 15:24 | Updated to indicate claim/filing status | Deemed Ex Ante Team
T8-72in-45w | IOU-NonDEER | 1006 | LF lamp: T8, 72inch, 45W, CRI=85, rated hours = 20000 |  | FALSE | TRUE | TRUE | 2021-08-11 15:24 | Updated to indicate claim/filing status | Deemed Ex Ante Team
T8-72in-58w | IOU-NonDEER | 1006 | LF lamp: T8, 72inch, 58W, 5550 lm, CRI=75, rated hours = 20000 |  | FALSE | TRUE | TRUE | 2021-08-11 15:24 | Updated to indicate claim/filing status | Deemed Ex Ante Team
T8-96in-59w | DEER2011 | 1006 | LF lamp: T8, 96inch, 59W, 5550 lm, CRI=75, rated hours = 20000 |  | FALSE | TRUE | TRUE | 44552.7011 | Updated to indicate claim/filing status | Deemed Ex Ante Team | 44552.7011 |  | Deemed Ex Ante Team
T8-96in-86w | DEER2011 | 1006 | LF lamp: T8, 96inch, 86W, 7890 lm, CRI=75, rated hours = 20000 |  | FALSE | TRUE | TRUE | 44552.7011 | Updated to indicate claim/filing status | Deemed Ex Ante Team | 44552.7011 |  | Deemed Ex Ante Team
TV-10to25.4-L4.1 | DEER2012 | 148 |  | meas | FALSE | TRUE | TRUE | 2021-10-12 14:07 | Updated to indicate claim/filing status | Deemed Ex Ante Team
TV-10to25.4-L5.1 | DEER2012 | 148 |  | meas | FALSE | TRUE | TRUE | 44552.7011 | Updated to indicate claim/filing status | Deemed Ex Ante Team | 44552.7011 |  | Deemed Ex Ante Team
TV-10to25.4-T1 | DEER2012 | 148 |  | meas | FALSE | TRUE | TRUE | 44552.7011 | Updated to indicate claim/filing status | Deemed Ex Ante Team | 44552.7011 |  | Deemed Ex Ante Team
TV-25.5to35-L4.1 | DEER2012 | 148 |  | meas | FALSE | TRUE | TRUE | 2021-10-12 14:07 | Updated to indicate claim/filing status | Deemed Ex Ante Team
TV-25.5to35-L5.1 | DEER2012 | 148 |  | meas | FALSE | TRUE | TRUE | 44552.7011 | Updated to indicate claim/filing status | Deemed Ex Ante Team | 44552.7011 |  | Deemed Ex Ante Team
TV-25.5to35-T1 | DEER2012 | 148 |  | meas | FALSE | TRUE | TRUE | 44552.7011 | Updated to indicate claim/filing status | Deemed Ex Ante Team | 44552.7011 |  | Deemed Ex Ante Team
TV-36to39-L4.1 | DEER2012 | 148 |  | meas | FALSE | TRUE | TRUE | 44552.7011 | Updated to indicate claim/filing status | Deemed Ex Ante Team | 44552.7011 |  | Deemed Ex Ante Team
TV-36to39-L5.1 | DEER2012 | 148 |  | meas | FALSE | TRUE | TRUE | 44552.7011 | Updated to indicate claim/filing status | Deemed Ex Ante Team | 44552.7011 |  | Deemed Ex Ante Team
TV-36to39-T1 | DEER2012 | 148 |  | meas | FALSE | TRUE | TRUE | 44552.7011 | Updated to indicate claim/filing status | Deemed Ex Ante Team | 44552.7011 |  | Deemed Ex Ante Team
TV-40to42-L4.1 | DEER2012 | 148 |  | meas | FALSE | TRUE | TRUE | 44552.7011 | Updated to indicate claim/filing status | Deemed Ex Ante Team | 44552.7011 |  | Deemed Ex Ante Team
TV-40to42-L5.1 | DEER2012 | 148 |  | meas | FALSE | TRUE | TRUE | 44552.7011 | Updated to indicate claim/filing status | Deemed Ex Ante Team | 44552.7011 |  | Deemed Ex Ante Team
TV-gt42-T1 | DEER2012 | 148 |  | meas | FALSE | TRUE | TRUE | 44552.7011 | Updated to indicate claim/filing status | Deemed Ex Ante Team | 44552.7011 |  | Deemed Ex Ante Team
U12-22in-34w | IOU-NonDEER | 1006 | LF lamp: U12, 22inch, 34W, 2630 lm, CRI=75, rated hours = 18000 |  | FALSE | TRUE | TRUE | 2021-08-11 15:24 | Updated to indicate claim/filing status | Deemed Ex Ante Team
U6-22in-32w | IOU-NonDEER | 1006 | LF lamp: U6, 22inch, 32W, CRI=75, rated hours = 18000 |  | FALSE | TRUE | TRUE | 2021-08-11 15:24 | Updated to indicate claim/filing status | Deemed Ex Ante Team
U6-22in-34w | IOU-NonDEER | 1006 | LF lamp: U6, 22inch, 34W, CRI=75, rated hours = 18000 |  | FALSE | TRUE | TRUE | 2021-08-11 15:24 | Updated to indicate claim/filing status | Deemed Ex Ante Team
U8-22in-32w | IOU-NonDEER | 1006 | LF lamp: U8, 22inch, 32W, 2725 lm, CRI=75, rated hours = 18000 |  | FALSE | TRUE | TRUE | 2021-08-11 15:24 | Updated to indicate claim/filing status | Deemed Ex Ante Team
VarRefgHP-11.25to14ton-10.6EER | DEER2023 | 159 | Heat pump VRF system, 11.25to14ton Tier 0, 10.6 EER | Code/Standard | FALSE | TRUE | TRUE | 44553.4519 |  | Deemed Ex Ante Team | 44553.4519 | Simulated using CZ2022 weather data | Deemed Ex Ante Team
VarRefgHP-11.25to14ton-13.2EER | DEER2023 | 159 | Heat pump VRF system, 11.25to14ton Tier 1, 13.2 EER | Measure | FALSE | TRUE | TRUE | 44553.4519 |  | Deemed Ex Ante Team | 44553.4519 | Simulated using CZ2022 weather data | Deemed Ex Ante Team
VarRefgHP-11.25to14ton-15.7EER | DEER2023 | 159 | Heat pump VRF system, 11.25to14ton Tier 2, 15.7 EER | Measure | FALSE | TRUE | TRUE | 44553.4519 |  | Deemed Ex Ante Team | 44553.4519 | Simulated using CZ2022 weather data | Deemed Ex Ante Team
VarRefgHP-14to20ton-10.6EER | DEER2023 | 159 | Heat pump VRF system, 14to20ton Tier 0, 10.6 EER | Code/Standard | FALSE | TRUE | TRUE | 44553.4519 |  | Deemed Ex Ante Team | 44553.4519 | Simulated using CZ2022 weather data | Deemed Ex Ante Team
VarRefgHP-14to20ton-12.7EER | DEER2023 | 159 | Heat pump VRF system, 14to20ton Tier 1, 12.7 EER | Measure | FALSE | TRUE | TRUE | 44553.4519 |  | Deemed Ex Ante Team | 44553.4519 | Simulated using CZ2022 weather data | Deemed Ex Ante Team
VarRefgHP-14to20ton-14.2EER | DEER2023 | 159 | Heat pump VRF system, 14to20ton Tier 2, 14.2 EER | Measure | FALSE | TRUE | TRUE | 44553.4519 |  | Deemed Ex Ante Team | 44553.4519 | Simulated using CZ2022 weather data | Deemed Ex Ante Team
VarRefgHP-20to24ton-11.7EER | DEER2023 | 159 | Heat pump VRF system, 20to24ton Tier 1, 11.7 EER | Measure | FALSE | TRUE | TRUE | 44553.4519 |  | Deemed Ex Ante Team | 44553.4519 | Simulated using CZ2022 weather data | Deemed Ex Ante Team
VarRefgHP-20to24ton-13.7EER | DEER2023 | 159 | Heat pump VRF system, 20to24ton Tier 2, 13.7 EER | Measure | FALSE | TRUE | TRUE | 44553.4519 |  | Deemed Ex Ante Team | 44553.4519 | Simulated using CZ2022 weather data | Deemed Ex Ante Team
VarRefgHP-20to24ton-9.5EER | DEER2023 | 159 | Heat pump VRF system, 20to24ton Tier 0, 9.5 EER | Code/Standard | FALSE | TRUE | TRUE | 44553.4519 |  | Deemed Ex Ante Team | 44553.4519 | Simulated using CZ2022 weather data | Deemed Ex Ante Team
VarRefgHP-24to35ton-10.9EER | DEER2023 | 159 | Heat pump VRF system, 24to35ton Tier 1, 10.9 EER | Measure | FALSE | TRUE | TRUE | 44553.4519 |  | Deemed Ex Ante Team | 44553.4519 | Simulated using CZ2022 weather data | Deemed Ex Ante Team
VarRefgHP-24to35ton-11.4EER | DEER2023 | 159 | Heat pump VRF system, 24to35ton Tier 2, 11.4 EER | Measure | FALSE | TRUE | TRUE | 44553.4519 |  | Deemed Ex Ante Team | 44553.4519 | Simulated using CZ2022 weather data | Deemed Ex Ante Team
VarRefgHP-24to35ton-9.5EER | DEER2023 | 159 | Heat pump VRF system, 24to35ton Tier 0, 9.5 EER | Code/Standard | FALSE | TRUE | TRUE | 44553.4519 |  | Deemed Ex Ante Team | 44553.4519 | Simulated using CZ2022 weather data | Deemed Ex Ante Team
VarRefgHP-6to11.25ton-11.0EER | DEER2023 | 159 | Heat pump VRF system, 6to11.25ton Tier 0, 11.0 EER | Code/Standard | FALSE | TRUE | TRUE | 44553.4519 |  | Deemed Ex Ante Team | 44553.4519 | Simulated using CZ2022 weather data | Deemed Ex Ante Team
VarRefgHP-6to11.25ton-13.2EER | DEER2023 | 159 | Heat pump VRF system, 6to11.25ton Tier 1, 13.2 EER | Measure | FALSE | TRUE | TRUE | 44553.4519 |  | Deemed Ex Ante Team | 44553.4519 | Simulated using CZ2022 weather data | Deemed Ex Ante Team
VarRefgHP-6to11.25ton-15.7EER | DEER2023 | 159 | Heat pump VRF system, 6to11.25ton Tier 2, 15.7 EER | Measure | FALSE | TRUE | TRUE | 44553.4519 |  | Deemed Ex Ante Team | 44553.4519 | Simulated using CZ2022 weather data | Deemed Ex Ante Team
VarRefgHP-gt35ton-10.9EER | DEER2023 | 159 | Heat pump VRF system, gt35ton Tier 1, 10.9 EER | Measure | FALSE | TRUE | TRUE | 44553.4519 |  | Deemed Ex Ante Team | 44553.4519 | Simulated using CZ2022 weather data | Deemed Ex Ante Team
VarRefgHP-gt35ton-11.4EER | DEER2023 | 159 | Heat pump VRF system, gt35ton Tier 2, 11.4 EER | Measure | FALSE | TRUE | TRUE | 44553.4519 |  | Deemed Ex Ante Team | 44553.4519 | Simulated using CZ2022 weather data | Deemed Ex Ante Team
VarRefgHP-gt35ton-9.5EER | DEER2023 | 159 | Heat pump VRF system, gt35ton Tier 0, 9.5 EER | Code/Standard | FALSE | TRUE | TRUE | 44553.4519 |  | Deemed Ex Ante Team | 44553.4519 | Simulated using CZ2022 weather data | Deemed Ex Ante Team
VarRefgHR-11.25to14ton-10.4EER | DEER2023 | 160 | Heat recovery VRF system, 11.25to14ton Tier 0, 10.4 EER | Code/Standard | FALSE | TRUE | TRUE | 44553.4519 |  | Deemed Ex Ante Team | 44553.4519 | Simulated using CZ2022 weather data | Deemed Ex Ante Team
VarRefgHR-11.25to14ton-13.0EER | DEER2023 | 160 | Heat recovery VRF system, 11.25to14ton Tier 1, 13.0 EER | Measure | FALSE | TRUE | TRUE | 44553.4519 |  | Deemed Ex Ante Team | 44553.4519 | Simulated using CZ2022 weather data | Deemed Ex Ante Team
VarRefgHR-11.25to14ton-15.5EER | DEER2023 | 160 | Heat recovery VRF system, 11.25to14ton Tier 2, 15.5 EER | Measure | FALSE | TRUE | TRUE | 44553.4519 |  | Deemed Ex Ante Team | 44553.4519 | Simulated using CZ2022 weather data | Deemed Ex Ante Team
VarRefgHR-14to20ton-10.4EER | DEER2023 | 160 | Heat recovery VRF system, 14to20ton Tier 0, 10.4 EER | Code/Standard | FALSE | TRUE | TRUE | 44553.4519 |  | Deemed Ex Ante Team | 44553.4519 | Simulated using CZ2022 weather data | Deemed Ex Ante Team
VarRefgHR-14to20ton-12.5EER | DEER2023 | 160 | Heat recovery VRF system, 14to20ton Tier 1, 12.5 EER | Measure | FALSE | TRUE | TRUE | 44553.4519 |  | Deemed Ex Ante Team | 44553.4519 | Simulated using CZ2022 weather data | Deemed Ex Ante Team
VarRefgHR-14to20ton-14.0EER | DEER2023 | 160 | Heat recovery VRF system, 14to20ton Tier 2, 14.0 EER | Measure | FALSE | TRUE | TRUE | 44553.4519 |  | Deemed Ex Ante Team | 44553.4519 | Simulated using CZ2022 weather data | Deemed Ex Ante Team
VarRefgHR-20to24ton-11.5EER | DEER2023 | 160 | Heat recovery VRF system, 20to24ton Tier 1, 11.5 EER | Measure | FALSE | TRUE | TRUE | 44553.4519 |  | Deemed Ex Ante Team | 44553.4519 | Simulated using CZ2022 weather data | Deemed Ex Ante Team
VarRefgHR-20to24ton-13.5EER | DEER2023 | 160 | Heat recovery VRF system, 20to24ton Tier 2, 13.5 EER | Measure | FALSE | TRUE | TRUE | 44553.4519 |  | Deemed Ex Ante Team | 44553.4519 | Simulated using CZ2022 weather data | Deemed Ex Ante Team
VarRefgHR-20to24ton-9.3EER | DEER2023 | 160 | Heat recovery VRF system, 20to24ton Tier 0, 9.3 EER | Code/Standard | FALSE | TRUE | TRUE | 44553.4519 |  | Deemed Ex Ante Team | 44553.4519 | Simulated using CZ2022 weather data | Deemed Ex Ante Team
VarRefgHR-24to35ton-10.7EER | DEER2023 | 160 | Heat recovery VRF system, 24to35ton Tier 1, 10.7 EER | Measure | FALSE | TRUE | TRUE | 44553.4519 |  | Deemed Ex Ante Team | 44553.4519 | Simulated using CZ2022 weather data | Deemed Ex Ante Team
VarRefgHR-24to35ton-11.2EER | DEER2023 | 160 | Heat recovery VRF system, 24to35ton Tier 2, 11.2 EER | Measure | FALSE | TRUE | TRUE | 44553.4519 |  | Deemed Ex Ante Team | 44553.4519 | Simulated using CZ2022 weather data | Deemed Ex Ante Team
VarRefgHR-24to35ton-9.3EER | DEER2023 | 160 | Heat recovery VRF system, 24to35ton Tier 0, 9.3 EER | Code/Standard | FALSE | TRUE | TRUE | 44553.4519 |  | Deemed Ex Ante Team | 44553.4519 | Simulated using CZ2022 weather data | Deemed Ex Ante Team
VarRefgHR-5.4to11.25ton-10.8EER | DEER2023 | 160 | Heat recovery VRF system, 5.4to11.25ton Tier 0, 10.8 EER | Code/Standard | FALSE | TRUE | TRUE | 44553.4519 |  | Deemed Ex Ante Team | 44553.4519 | Simulated using CZ2022 weather data | Deemed Ex Ante Team
VarRefgHR-5.4to11.25ton-13.0EER | DEER2023 | 160 | Heat recovery VRF system, 5.4to11.25ton Tier 1, 13 EER | Measure | FALSE | TRUE | TRUE | 44553.4519 |  | Deemed Ex Ante Team | 44553.4519 | Simulated using CZ2022 weather data | Deemed Ex Ante Team
VarRefgHR-5.4to11.25ton-15.5EER | DEER2023 | 160 | Heat recovery VRF system, 5.4to11.25ton Tier 2, 15.5 EER | Measure | FALSE | TRUE | TRUE | 44553.4519 |  | Deemed Ex Ante Team | 44553.4519 | Simulated using CZ2022 weather data | Deemed Ex Ante Team
VarRefgHR-gt35ton-10.7EER | DEER2023 | 160 | Heat recovery VRF system, gt35ton Tier 1, 10.7 EER | Measure | FALSE | TRUE | TRUE | 44553.4519 |  | Deemed Ex Ante Team | 44553.4519 | Simulated using CZ2022 weather data | Deemed Ex Ante Team
VarRefgHR-gt35ton-11.2EER | DEER2023 | 160 | Heat recovery VRF system, gt35ton Tier 2, 11.2 EER | Measure | FALSE | TRUE | TRUE | 44553.4519 |  | Deemed Ex Ante Team | 44553.4519 | Simulated using CZ2022 weather data | Deemed Ex Ante Team
VarRefgHR-gt35ton-9.3EER | DEER2023 | 160 | Heat recovery VRF system, gt35ton Tier 0, 9.3 EER | Code/Standard | FALSE | TRUE | TRUE | 44553.4519 |  | Deemed Ex Ante Team | 44553.4519 | Simulated using CZ2022 weather data | Deemed Ex Ante Team
W-Boiler_AF-lt300k-0.845-Atm | DEER 2012 | 63 |  | Meas | FALSE | TRUE | TRUE | 44552.7011 | Updated to indicate claim/filing status | Deemed Ex Ante Team | 44552.7011 |  | Deemed Ex Ante Team
W-Boiler_AF-lt300k-0.845-fDraft | DEER 2012 | 63 |  | Meas | FALSE | TRUE | TRUE | 44552.7011 | Updated to indicate claim/filing status | Deemed Ex Ante Team | 44552.7011 |  | Deemed Ex Ante Team
W-Boiler_AF-lt300k-0.8-Atm | DEER 2012 | 63 |  | Code | FALSE | TRUE | TRUE | 2021-10-12 14:07 | Updated to indicate claim/filing status | Deemed Ex Ante Team
W-Boiler_AF-lt300k-0.94-C-fDraft | DEER 2012 | 63 |  | Meas | FALSE | TRUE | TRUE | 2021-10-12 14:07 | Updated to indicate claim/filing status | Deemed Ex Ante Team
W-Boiler_Et-300to2500k-0.75-Atm | DEER 2012 | 64 |  | Code | FALSE | TRUE | TRUE | 2021-10-12 14:07 | Updated to indicate claim/filing status | Deemed Ex Ante Team
W-Boiler_Et-300to2500k-0.85-Atm | DEER 2012 | 64 |  | Meas | FALSE | TRUE | TRUE | 2021-10-12 14:07 | Updated to indicate claim/filing status | Deemed Ex Ante Team
W-Boiler_Et-300to2500k-0.85-fDraft | DEER 2012 | 64 |  | Meas | FALSE | TRUE | TRUE | 44552.7011 | Updated to indicate claim/filing status | Deemed Ex Ante Team | 44552.7011 |  | Deemed Ex Ante Team
W-Boiler_Et-300to2500k-0.94-C-fDraft | DEER 2012 | 64 |  | Meas | FALSE | TRUE | TRUE | 44552.7011 | Updated to indicate claim/filing status | Deemed Ex Ante Team | 44552.7011 |  | Deemed Ex Ante Team
W-Boiler_Et-gt2500k-0.75-Atm | DEER 2012 | 64 |  | Code | FALSE | TRUE | TRUE | 44552.7011 | Updated to indicate claim/filing status | Deemed Ex Ante Team | 44552.7011 |  | Deemed Ex Ante Team
W-Boiler_Et-gt2500k-0.85-Atm | DEER 2012 | 64 |  | Meas | FALSE | TRUE | TRUE | 44552.7011 | Updated to indicate claim/filing status | Deemed Ex Ante Team | 44552.7011 |  | Deemed Ex Ante Team
W-Boiler_Et-gt2500k-0.85-fDraft | DEER 2012 | 64 |  | Meas | FALSE | TRUE | TRUE | 44552.7011 | Updated to indicate claim/filing status | Deemed Ex Ante Team | 44552.7011 |  | Deemed Ex Ante Team
WinFilm-35 |  | 76 |  |  | FALSE | TRUE | TRUE | 2021-08-11 15:24 | Updated to indicate claim/filing status | Deemed Ex Ante Team
WinFilm-60 |  | 76 |  |  | FALSE | TRUE | TRUE | 2021-08-11 15:24 | Updated to indicate claim/filing status | Deemed Ex Ante Team
WinFilm-82 |  | 76 |  |  | FALSE | TRUE | TRUE | 2021-08-11 15:24 | Updated to indicate claim/filing status | Deemed Ex Ante Team
WtrCldCentChlr-Conv-150to299tons-0.519kWpton-0.468IPLV | DEER2023 | 1040 | Water Cooled Constant Speed Centrifugal Chiller (150 to 299 tons, 0.519 kW/ton, 0.468 IPLV) | Measure | FALSE | FALSE | FALSE | 45058.3891 | Changing IsProposed to false for DEER 2023 records. | Deemed Ex Ante Team | 44908.6631 | Simulated using CZ2022 weather data | Deemed Ex Ante Team
WtrCldCentChlr-Conv-150to299tons-0.549kWpton-0.495IPLV | DEER2023 | 1040 | Water Cooled Constant Speed Centrifugal Chiller (150 to 299 tons, 0.549 kW/ton, 0.495 IPLV) | Measure | FALSE | FALSE | FALSE | 45058.3891 | Changing IsProposed to false for DEER 2023 records. | Deemed Ex Ante Team | 44908.6631 | Simulated using CZ2022 weather data | Deemed Ex Ante Team
WtrCldCentChlr-Conv-150to299tons-0.610kWpton-0.550IPLV | DEER2023 | 1040 | Water Cooled Constant Speed Centrifugal Chiller (150 to 299 tons, 0.610 kW/ton, 0.550 IPLV) | Code/Standard | FALSE | FALSE | FALSE | 45058.3891 | Changing IsProposed to false for DEER 2023 records. | Deemed Ex Ante Team | 44908.6631 | Simulated using CZ2022 weather data | Deemed Ex Ante Team
WtrCldCentChlr-Conv-150to299tons-ByVint | DEER2023 | 1040 | Water Cooled Constant Speed Centrifugal Chiller (150 to 299 tons, efficiency varies by vintage) | Pre-existing | FALSE | FALSE | FALSE | 45058.3891 | Changing IsProposed to false for DEER 2023 records. | Deemed Ex Ante Team | 44908.6631 | Simulated using CZ2022 weather data | Deemed Ex Ante Team
WtrCldCentChlr-Conv-1Cmp-150to299tons-0.591kwpton-0.332IPLV-VarSpd-CndRlf | DEER2023 | 1040 | Water Cooled Centrifugal Chiller w/1 conventional VSD compressor and condenser relief (150 to 299 tons, 0.591 kW/ton, 0.332 IPLV) | Measure | FALSE | FALSE | FALSE | 45058.3891 | Changing IsProposed to false for DEER 2023 records. | Deemed Ex Ante Team | 44908.6631 | Simulated using CZ2022 weather data | Deemed Ex Ante Team
WtrCldCentChlr-Conv-1Cmp-150to299tons-0.591kwpton-0.352IPLV-VarSpd-CndRlf | DEER2023 | 1040 | Water Cooled Centrifugal Chiller w/1 conventional VSD compressor and condenser relief (150 to 299 tons, 0.591 kW/ton, 0.352 IPLV) | Measure | FALSE | FALSE | FALSE | 45058.3891 | Changing IsProposed to false for DEER 2023 records. | Deemed Ex Ante Team | 44908.6631 | Simulated using CZ2022 weather data | Deemed Ex Ante Team
WtrCldCentChlr-Conv-1Cmp-150to299tons-0.635kwpton-0.400IPLV-VarSpd-CndRlf | DEER2023 | 1040 | Water Cooled Centrifugal Chiller w/1 conventional VSD compressor and condenser relief (150 to 299 tons, 0.635 kW/ton, 0.400 IPLV) | Code/Standard | FALSE | FALSE | FALSE | 45058.3891 | Changing IsProposed to false for DEER 2023 records. | Deemed Ex Ante Team | 44908.6631 | Simulated using CZ2022 weather data | Deemed Ex Ante Team
WtrCldCentChlr-Conv-1Cmp-150to299tons-ByVint-VarSpd-CndRlf | DEER2023 | 1040 | Water Cooled Centrifugal Chiller w/1 conventional VSD compressor and condenser relief (150 to 299 tons, efficiency varies by vintage) | Pre-existing | FALSE | FALSE | FALSE | 45058.3891 | Changing IsProposed to false for DEER 2023 records. | Deemed Ex Ante Team | 44908.6631 | Simulated using CZ2022 weather data | Deemed Ex Ante Team
WtrCldCentChlr-Conv-1Cmp-300to399tons-0.553kwpton-0.324IPLV-VarSpd-CndRlf | DEER2023 | 1040 | Water Cooled Centrifugal Chiller w/1 conventional VSD compressor and condenser relief (300 to 399 tons, 0.553 kW/ton, 0.324 IPLV) | Pre-existing | FALSE | FALSE | FALSE | 45058.3891 | Changing IsProposed to false for DEER 2023 records. | Deemed Ex Ante Team | 44908.6631 | Simulated using CZ2022 weather data | Deemed Ex Ante Team
WtrCldCentChlr-Conv-1Cmp-300to399tons-0.553kwpton-0.343IPLV-VarSpd-CndRlf | DEER2023 | 1040 | Water Cooled Centrifugal Chiller w/1 conventional VSD compressor and condenser relief (300 to 399 tons, 0.553 kW/ton, 0.343 IPLV) | Pre-existing | FALSE | FALSE | FALSE | 45058.3891 | Changing IsProposed to false for DEER 2023 records. | Deemed Ex Ante Team | 44908.6631 | Simulated using CZ2022 weather data | Deemed Ex Ante Team
WtrCldCentChlr-Conv-1Cmp-300to399tons-0.595kwpton-0.390IPLV-VarSpd-CndRlf | DEER2023 | 1040 | Water Cooled Centrifugal Chiller w/1 conventional VSD compressor and condenser relief (300 to 399 tons, 0.595 kW/ton, 0.390 IPLV) | Pre-existing | FALSE | FALSE | FALSE | 45058.3891 | Changing IsProposed to false for DEER 2023 records. | Deemed Ex Ante Team | 44908.6631 | Simulated using CZ2022 weather data | Deemed Ex Ante Team
WtrCldCentChlr-Conv-1Cmp-300to399tons-ByVint-VarSpd-CndRlf | DEER2023 | 1040 | Water Cooled Centrifugal Chiller w/1 conventional VSD compressor and condenser relief (300 to 399 tons, efficiency varies by vintage) | Pre-existing | FALSE | FALSE | FALSE | 45058.3891 | Changing IsProposed to false for DEER 2023 records. | Deemed Ex Ante Team | 44908.6631 | Simulated using CZ2022 weather data | Deemed Ex Ante Team
WtrCldCentChlr-Conv-1Cmp-400to599tons-0.544kwpton-0.315IPLV-VarSpd-CndRlf | DEER2023 | 1040 | Water Cooled Centrifugal Chiller w/1 conventional VSD compressor and condenser relief (400 to 599 tons, 0.544 kW/ton, 0.315 IPLV) | Pre-existing | FALSE | FALSE | FALSE | 45058.3891 | Changing IsProposed to false for DEER 2023 records. | Deemed Ex Ante Team | 44908.6631 | Simulated using CZ2022 weather data | Deemed Ex Ante Team
WtrCldCentChlr-Conv-1Cmp-400to599tons-0.544kwpton-0.334IPLV-VarSpd-CndRlf | DEER2023 | 1040 | Water Cooled Centrifugal Chiller w/1 conventional VSD compressor and condenser relief (400 to 599 tons, 0.544 kW/ton, 0.334 IPLV) | Pre-existing | FALSE | FALSE | FALSE | 45058.3891 | Changing IsProposed to false for DEER 2023 records. | Deemed Ex Ante Team | 44908.6631 | Simulated using CZ2022 weather data | Deemed Ex Ante Team
WtrCldCentChlr-Conv-1Cmp-400to599tons-0.585kwpton-0.380IPLV-VarSpd-CndRlf | DEER2023 | 1040 | Water Cooled Centrifugal Chiller w/1 conventional VSD compressor and condenser relief (400 to 599 tons, 0.585 kW/ton, 0.380 IPLV) | Pre-existing | FALSE | FALSE | FALSE | 45058.3891 | Changing IsProposed to false for DEER 2023 records. | Deemed Ex Ante Team | 44908.6631 | Simulated using CZ2022 weather data | Deemed Ex Ante Team
WtrCldCentChlr-Conv-1Cmp-400to599tons-ByVint-VarSpd-CndRlf | DEER2023 | 1040 | Water Cooled Centrifugal Chiller w/1 conventional VSD compressor and condenser relief (400 to 599 tons, efficiency varies by vintage) | Pre-existing | FALSE | FALSE | FALSE | 45058.3891 | Changing IsProposed to false for DEER 2023 records. | Deemed Ex Ante Team | 44908.6631 | Simulated using CZ2022 weather data | Deemed Ex Ante Team
WtrCldCentChlr-Conv-1Cmp-gte600tons-0.544kwpton-0.315IPLV-VarSpd-CndRlf | DEER2023 | 1040 | Water Cooled Centrifugal Chiller w/1 conventional VSD compressor and condenser relief (â‰¥600 tons, 0.544 kW/ton, 0.315 IPLV) | Pre-existing | FALSE | FALSE | FALSE | 45058.3891 | Changing IsProposed to false for DEER 2023 records. | Deemed Ex Ante Team | 44908.6631 | Simulated using CZ2022 weather data | Deemed Ex Ante Team
WtrCldCentChlr-Conv-1Cmp-gte600tons-0.544kwpton-0.334IPLV-VarSpd-CndRlf | DEER2023 | 1040 | Water Cooled Centrifugal Chiller w/1 conventional VSD compressor and condenser relief (â‰¥600 tons, 0.544 kW/ton, 0.334 IPLV) | Pre-existing | FALSE | FALSE | FALSE | 45058.3891 | Changing IsProposed to false for DEER 2023 records. | Deemed Ex Ante Team | 44908.6631 | Simulated using CZ2022 weather data | Deemed Ex Ante Team
WtrCldCentChlr-Conv-1Cmp-gte600tons-0.585kwpton-0.380IPLV-VarSpd-CndRlf | DEER2023 | 1040 | Water Cooled Centrifugal Chiller w/1 conventional VSD compressor and condenser relief (â‰¥600 tons, 0.585 kW/ton, 0.380 IPLV) | Pre-existing | FALSE | FALSE | FALSE | 45058.3891 | Changing IsProposed to false for DEER 2023 records. | Deemed Ex Ante Team | 44908.6631 | Simulated using CZ2022 weather data | Deemed Ex Ante Team
WtrCldCentChlr-Conv-1Cmp-gte600tons-ByVint-VarSpd-CndRlf | DEER2023 | 1040 | Water Cooled Centrifugal Chiller w/1 conventional VSD compressor and condenser relief (â‰¥600 tons, efficiency varies by vintage) | Pre-existing | FALSE | FALSE | FALSE | 45058.3891 | Changing IsProposed to false for DEER 2023 records. | Deemed Ex Ante Team | 44908.6631 | Simulated using CZ2022 weather data | Deemed Ex Ante Team
WtrCldCentChlr-Conv-1Cmp-lt150tons-0.646kwpton-0.365IPLV-VarSpd-CndRlf | DEER2023 | 1040 | Water Cooled Centrifugal Chiller w/1 conventional VSD compressor and condenser relief (< 150 tons, 0.646 kW/ton, 0.365 IPLV) | Measure | FALSE | FALSE | FALSE | 45058.3891 | Changing IsProposed to false for DEER 2023 records. | Deemed Ex Ante Team | 44908.6631 | Simulated using CZ2022 weather data | Deemed Ex Ante Team
WtrCldCentChlr-Conv-1Cmp-lt150tons-0.646kwpton-0.387IPLV-VarSpd-CndRlf | DEER2023 | 1040 | Water Cooled Centrifugal Chiller w/1 conventional VSD compressor and condenser relief (< 150 tons, 0.646 kW/ton, 0.387 IPLV) | Measure | FALSE | FALSE | FALSE | 45058.3891 | Changing IsProposed to false for DEER 2023 records. | Deemed Ex Ante Team | 44908.6631 | Simulated using CZ2022 weather data | Deemed Ex Ante Team
WtrCldCentChlr-Conv-1Cmp-lt150tons-0.695kwpton-0.440IPLV-VarSpd-CndRlf | DEER2023 | 1040 | Water Cooled Centrifugal Chiller w/1 conventional VSD compressor and condenser relief (< 150 tons, 0.695 kW/ton, 0.440 IPLV) | Code/Standard | FALSE | FALSE | FALSE | 45058.3891 | Changing IsProposed to false for DEER 2023 records. | Deemed Ex Ante Team | 44908.6631 | Simulated using CZ2022 weather data | Deemed Ex Ante Team
WtrCldCentChlr-Conv-1Cmp-lt150tons-ByVint-VarSpd-CndRlf | DEER2023 | 1040 | Water Cooled Centrifugal Chiller w/1 conventional VSD compressor and condenser relief (< 150 tons, efficiency varies by vintage) | Pre-existing | FALSE | FALSE | FALSE | 45058.3891 | Changing IsProposed to false for DEER 2023 records. | Deemed Ex Ante Team | 44908.6631 | Simulated using CZ2022 weather data | Deemed Ex Ante Team
WtrCldCentChlr-Conv-300to399tons-0.476kWpton-0.442IPLV | DEER2023 | 1040 | Water Cooled Constant Speed Centrifugal Chiller (300 to 399 tons, 0.476 kW/ton, 0.442 IPLV) | Measure | FALSE | FALSE | FALSE | 45058.3891 | Changing IsProposed to false for DEER 2023 records. | Deemed Ex Ante Team | 44908.6631 | Simulated using CZ2022 weather data | Deemed Ex Ante Team
WtrCldCentChlr-Conv-300to399tons-0.504kWpton-0.468IPLV | DEER2023 | 1040 | Water Cooled Constant Speed Centrifugal Chiller (300 to 399 tons, 0.504 kW/ton, 0.468 IPLV) | Measure | FALSE | FALSE | FALSE | 45058.3891 | Changing IsProposed to false for DEER 2023 records. | Deemed Ex Ante Team | 44908.6631 | Simulated using CZ2022 weather data | Deemed Ex Ante Team
WtrCldCentChlr-Conv-300to399tons-0.560kWpton-0.520IPLV | DEER2023 | 1040 | Water Cooled Constant Speed Centrifugal Chiller (300 to 399 tons, 0.560 kW/ton, 0.520 IPLV) | Code/Standard | FALSE | FALSE | FALSE | 45058.3891 | Changing IsProposed to false for DEER 2023 records. | Deemed Ex Ante Team | 44908.6631 | Simulated using CZ2022 weather data | Deemed Ex Ante Team
WtrCldCentChlr-Conv-300to399tons-ByVint | DEER2023 | 1040 | Water Cooled Constant Speed Centrifugal Chiller (300 to 399 tons, efficiency varies by vintage) | Pre-existing | FALSE | FALSE | FALSE | 45058.3891 | Changing IsProposed to false for DEER 2023 records. | Deemed Ex Ante Team | 44908.6631 | Simulated using CZ2022 weather data | Deemed Ex Ante Team
WtrCldCentChlr-Conv-400to599tons-0.476kWpton-0.425IPLV | DEER2023 | 1040 | Water Cooled Constant Speed Centrifugal Chiller (400 to 599 tons, 0.476 kW/ton, 0.425 IPLV) | Measure | FALSE | FALSE | FALSE | 45058.3891 | Changing IsProposed to false for DEER 2023 records. | Deemed Ex Ante Team | 44908.6631 | Simulated using CZ2022 weather data | Deemed Ex Ante Team
WtrCldCentChlr-Conv-400to599tons-0.504kWpton-0.450IPLV | DEER2023 | 1040 | Water Cooled Constant Speed Centrifugal Chiller (400 to 599 tons, 0.504 kW/ton, 0.450 IPLV) | Measure | FALSE | FALSE | FALSE | 45058.3891 | Changing IsProposed to false for DEER 2023 records. | Deemed Ex Ante Team | 44908.6631 | Simulated using CZ2022 weather data | Deemed Ex Ante Team
WtrCldCentChlr-Conv-400to599tons-0.560kWpton-0.500IPLV | DEER2023 | 1040 | Water Cooled Constant Speed Centrifugal Chiller (400 to 599 tons, 0.560 kW/ton, 0.500 IPLV) | Code/Standard | FALSE | FALSE | FALSE | 45058.3891 | Changing IsProposed to false for DEER 2023 records. | Deemed Ex Ante Team | 44908.6631 | Simulated using CZ2022 weather data | Deemed Ex Ante Team
WtrCldCentChlr-Conv-400to599tons-ByVint | DEER2023 | 1040 | Water Cooled Constant Speed Centrifugal Chiller (400 to 599 tons, efficiency varies by vintage) | Pre-existing | FALSE | FALSE | FALSE | 45058.3891 | Changing IsProposed to false for DEER 2023 records. | Deemed Ex Ante Team | 44908.6631 | Simulated using CZ2022 weather data | Deemed Ex Ante Team
WtrCldCentChlr-Conv-gte600tons-0.476kWpton-0.425IPLV | DEER2023 | 1040 | Water Cooled Constant Speed Centrifugal Chiller (â‰¥600 tons, 0.476 kW/ton, 0.425 IPLV) | Measure | FALSE | FALSE | FALSE | 45058.3891 | Changing IsProposed to false for DEER 2023 records. | Deemed Ex Ante Team | 44908.6631 | Simulated using CZ2022 weather data | Deemed Ex Ante Team
WtrCldCentChlr-Conv-gte600tons-0.504kWpton-0.450IPLV | DEER2023 | 1040 | Water Cooled Constant Speed Centrifugal Chiller (â‰¥600 tons, 0.504 kW/ton, 0.450 IPLV) | Measure | FALSE | FALSE | FALSE | 45058.3891 | Changing IsProposed to false for DEER 2023 records. | Deemed Ex Ante Team | 44908.6631 | Simulated using CZ2022 weather data | Deemed Ex Ante Team
WtrCldCentChlr-Conv-gte600tons-0.560kWpton-0.500IPLV | DEER2023 | 1040 | Water Cooled Constant Speed Centrifugal Chiller (â‰¥600 tons, 0.560 kW/ton, 0.500 IPLV) | Code/Standard | FALSE | FALSE | FALSE | 45058.3891 | Changing IsProposed to false for DEER 2023 records. | Deemed Ex Ante Team | 44908.6631 | Simulated using CZ2022 weather data | Deemed Ex Ante Team
WtrCldCentChlr-Conv-gte600tons-ByVint | DEER2023 | 1040 | Water Cooled Constant Speed Centrifugal Chiller (â‰¥600 tons, efficiency varies by vintage) | Pre-existing | FALSE | FALSE | FALSE | 45058.3891 | Changing IsProposed to false for DEER 2023 records. | Deemed Ex Ante Team | 44908.6631 | Simulated using CZ2022 weather data | Deemed Ex Ante Team
WtrCldCentChlr-Conv-lt150tons-0.519kWpton-0.468IPLV | DEER2023 | 1040 | Water Cooled Constant Speed Centrifugal Chiller (<150 tons, 0.519 kW/ton, 0.468 IPLV) | Measure | FALSE | FALSE | FALSE | 45058.3891 | Changing IsProposed to false for DEER 2023 records. | Deemed Ex Ante Team | 44908.6631 | Simulated using CZ2022 weather data | Deemed Ex Ante Team
WtrCldCentChlr-Conv-lt150tons-0.549kWpton-0.495IPLV | DEER2023 | 1040 | Water Cooled Constant Speed Centrifugal Chiller (<150 tons, 0.549 kW/ton, 0.495 IPLV) | Measure | FALSE | FALSE | FALSE | 45058.3891 | Changing IsProposed to false for DEER 2023 records. | Deemed Ex Ante Team | 44908.6631 | Simulated using CZ2022 weather data | Deemed Ex Ante Team
WtrCldCentChlr-Conv-lt150tons-0.610kWpton-0.550IPLV | DEER2023 | 1040 | Water Cooled Constant Speed Centrifugal Chiller (<150 tons, 0.610 kW/ton, 0.550 IPLV) | Code/Standard | FALSE | FALSE | FALSE | 45058.3891 | Changing IsProposed to false for DEER 2023 records. | Deemed Ex Ante Team | 44908.6631 | Simulated using CZ2022 weather data | Deemed Ex Ante Team
WtrCldCentChlr-Conv-lt150tons-ByVint | DEER2023 | 1040 | Water Cooled Constant Speed Centrifugal Chiller (<150 tons, efficiency varies by vintage) | Pre-existing | FALSE | FALSE | FALSE | 45058.3891 | Changing IsProposed to false for DEER 2023 records. | Deemed Ex Ante Team | 44908.6631 | Simulated using CZ2022 weather data | Deemed Ex Ante Team
WtrCldCentChlr-NoFric-1Cmp-150to299tons-0.591kWpton-0.332IPLV-VarSpd-CndRlf | DEER2023 | 1040 | Water Cooled Centrifugal Chiller w/1 frictionless VSD compressor and condenser relief (150 to 299 tons, 0.591 kW/ton, 0.332 IPLV) | Measure | FALSE | FALSE | FALSE | 45058.3891 | Changing IsProposed to false for DEER 2023 records. | Deemed Ex Ante Team | 44908.6645 | Simulated using CZ2022 weather data | Deemed Ex Ante Team
WtrCldCentChlr-NoFric-1Cmp-150to299tons-0.591kWpton-0.352IPLV-VarSpd-CndRlf | DEER2023 | 1040 | Water Cooled Centrifugal Chiller w/1 frictionless VSD compressor and condenser relief (150 to 299 tons, 0.591 kW/ton, 0.352 IPLV) | Measure | FALSE | FALSE | FALSE | 45058.3891 | Changing IsProposed to false for DEER 2023 records. | Deemed Ex Ante Team | 44908.6645 | Simulated using CZ2022 weather data | Deemed Ex Ante Team
WtrCldCentChlr-NoFric-1Cmp-150to299tons-0.635kWpton-0.400IPLV-VarSpd-CndRlf | DEER2023 | 1040 | Water Cooled Centrifugal Chiller w/1 frictionless VSD compressor and condenser relief (150 to 299 tons, 0.635 kW/ton, 0.400 IPLV) | Code/Standard | FALSE | FALSE | FALSE | 45058.3891 | Changing IsProposed to false for DEER 2023 records. | Deemed Ex Ante Team | 44908.6645 | Simulated using CZ2022 weather data | Deemed Ex Ante Team
WtrCldCentChlr-NoFric-1Cmp-150to299tons-ByVint-VarSpd-CndRlf | DEER2023 | 1040 | Water Cooled Centrifugal Chiller w/1 frictionless VSD compressor and condenser relief (150 to 299 tons, , efficiency varies by vintage) | Pre-existing | FALSE | FALSE | FALSE | 45058.3891 | Changing IsProposed to false for DEER 2023 records. | Deemed Ex Ante Team | 44908.6645 | Simulated using CZ2022 weather data | Deemed Ex Ante Team
WtrCldCentChlr-NoFric-1Cmp-300to399tons-0.553kWpton-0.324IPLV-VarSpd-CndRlf | DEER2023 | 1040 | Water Cooled Centrifugal Chiller w/1 frictionless VSD compressor and condenser relief (300 to 399 tons, 0.553 kW/ton, 0.324 IPLV) | Measure | FALSE | FALSE | FALSE | 45058.3891 | Changing IsProposed to false for DEER 2023 records. | Deemed Ex Ante Team | 44908.6645 | Simulated using CZ2022 weather data | Deemed Ex Ante Team
WtrCldCentChlr-NoFric-1Cmp-300to399tons-0.553kWpton-0.343IPLV-VarSpd-CndRlf | DEER2023 | 1040 | Water Cooled Centrifugal Chiller w/1 frictionless VSD compressor and condenser relief (300 to 399 tons, 0.553 kW/ton, 0.343 IPLV) | Measure | FALSE | FALSE | FALSE | 45058.3891 | Changing IsProposed to false for DEER 2023 records. | Deemed Ex Ante Team | 44908.6645 | Simulated using CZ2022 weather data | Deemed Ex Ante Team
WtrCldCentChlr-NoFric-1Cmp-300to399tons-0.595kWpton-0.390IPLV-VarSpd-CndRlf | DEER2023 | 1040 | Water Cooled Centrifugal Chiller w/1 frictionless VSD compressor and condenser relief (300 to 399 tons, 0.595 kW/ton, 0.390 IPLV) | Code/Standard | FALSE | FALSE | FALSE | 45058.3891 | Changing IsProposed to false for DEER 2023 records. | Deemed Ex Ante Team | 44908.6645 | Simulated using CZ2022 weather data | Deemed Ex Ante Team
WtrCldCentChlr-NoFric-1Cmp-300to399tons-ByVint-VarSpd-CndRlf | DEER2023 | 1040 | Water Cooled Centrifugal Chiller w/1 frictionless VSD compressor and condenser relief (300 to 399 tons, , efficiency varies by vintage) | Pre-existing | FALSE | FALSE | FALSE | 45058.3891 | Changing IsProposed to false for DEER 2023 records. | Deemed Ex Ante Team | 44908.6645 | Simulated using CZ2022 weather data | Deemed Ex Ante Team
WtrCldCentChlr-NoFric-1Cmp-400to599tons-0.544kWpton-0.315IPLV-VarSpd-CndRlf | DEER2023 | 1040 | Water Cooled Centrifugal Chiller w/1 frictionless VSD compressor and condenser relief (400 to 599 tons, 0.544 kW/ton, 0.315 IPLV) | Measure | FALSE | FALSE | FALSE | 45058.3891 | Changing IsProposed to false for DEER 2023 records. | Deemed Ex Ante Team | 44908.6645 | Simulated using CZ2022 weather data | Deemed Ex Ante Team
WtrCldCentChlr-NoFric-1Cmp-400to599tons-0.544kWpton-0.334IPLV-VarSpd-CndRlf | DEER2023 | 1040 | Water Cooled Centrifugal Chiller w/1 frictionless VSD compressor and condenser relief (400 to 599 tons, 0.544 kW/ton, 0.334 IPLV) | Measure | FALSE | FALSE | FALSE | 45058.3891 | Changing IsProposed to false for DEER 2023 records. | Deemed Ex Ante Team | 44908.6645 | Simulated using CZ2022 weather data | Deemed Ex Ante Team
WtrCldCentChlr-NoFric-1Cmp-400to599tons-0.585kWpton-0.380IPLV-VarSpd-CndRlf | DEER2023 | 1040 | Water Cooled Centrifugal Chiller w/1 frictionless VSD compressor and condenser relief (400 to 599 tons, 0.585 kW/ton, 0.380 IPLV) | Code/Standard | FALSE | FALSE | FALSE | 45058.3891 | Changing IsProposed to false for DEER 2023 records. | Deemed Ex Ante Team | 44908.6645 | Simulated using CZ2022 weather data | Deemed Ex Ante Team
WtrCldCentChlr-NoFric-1Cmp-400to599tons-ByVint-VarSpd-CndRlf | DEER2023 | 1040 | Water Cooled Centrifugal Chiller w/1 frictionless VSD compressor and condenser relief (400 to 599 tons, , efficiency varies by vintage) | Pre-existing | FALSE | FALSE | FALSE | 45058.3891 | Changing IsProposed to false for DEER 2023 records. | Deemed Ex Ante Team | 44908.6645 | Simulated using CZ2022 weather data | Deemed Ex Ante Team
WtrCldCentChlr-NoFric-1Cmp-gte600tons-0.544kWpton-0.315IPLV-VarSpd-CndRlf | DEER2023 | 1040 | Water Cooled Centrifugal Chiller w/1 frictionless VSD compressor and condenser relief (â‰¥600 tons, 0.544 kW/ton, 0.315 IPLV) | Measure | FALSE | FALSE | FALSE | 45058.3891 | Changing IsProposed to false for DEER 2023 records. | Deemed Ex Ante Team | 44908.6645 | Simulated using CZ2022 weather data | Deemed Ex Ante Team
WtrCldCentChlr-NoFric-1Cmp-gte600tons-0.544kWpton-0.334IPLV-VarSpd-CndRlf | DEER2023 | 1040 | Water Cooled Centrifugal Chiller w/1 frictionless VSD compressor and condenser relief (â‰¥600 tons, 0.544 kW/ton, 0.334 IPLV) | Measure | FALSE | FALSE | FALSE | 45058.3891 | Changing IsProposed to false for DEER 2023 records. | Deemed Ex Ante Team | 44908.6645 | Simulated using CZ2022 weather data | Deemed Ex Ante Team
WtrCldCentChlr-NoFric-1Cmp-gte600tons-0.585kWpton-0.380IPLV-VarSpd-CndRlf | DEER2023 | 1040 | Water Cooled Centrifugal Chiller w/1 frictionless VSD compressor and condenser relief (â‰¥600 tons, 0.585 kW/ton, 0.380 IPLV) | Code/Standard | FALSE | FALSE | FALSE | 45058.3891 | Changing IsProposed to false for DEER 2023 records. | Deemed Ex Ante Team | 44908.6645 | Simulated using CZ2022 weather data | Deemed Ex Ante Team
WtrCldCentChlr-NoFric-1Cmp-gte600tons-ByVint-VarSpd-CndRlf | DEER2023 | 1040 | Water Cooled Centrifugal Chiller w/1 frictionless VSD compressor and condenser relief (â‰¥600 tons, , efficiency varies by vintage) | Pre-existing | FALSE | FALSE | FALSE | 45058.3891 | Changing IsProposed to false for DEER 2023 records. | Deemed Ex Ante Team | 44908.6645 | Simulated using CZ2022 weather data | Deemed Ex Ante Team
WtrCldCentChlr-NoFric-1Cmp-lt150tons-0.646kWpton-0.365IPLV-VarSpd-CndRlf | DEER2023 | 1040 | Water Cooled Centrifugal Chiller w/1 frictionless VSD compressor and condenser relief (<150 tons, 0.646 kW/ton, 0.365 IPLV) | Measure | FALSE | FALSE | FALSE | 45058.3891 | Changing IsProposed to false for DEER 2023 records. | Deemed Ex Ante Team | 44908.6645 | Simulated using CZ2022 weather data | Deemed Ex Ante Team
WtrCldCentChlr-NoFric-1Cmp-lt150tons-0.646kWpton-0.387IPLV-VarSpd-CndRlf | DEER2023 | 1040 | Water Cooled Centrifugal Chiller w/1 frictionless VSD compressor and condenser relief (<150 tons, 0.646 kW/ton, 0.387 IPLV) | Measure | FALSE | FALSE | FALSE | 45058.3891 | Changing IsProposed to false for DEER 2023 records. | Deemed Ex Ante Team | 44908.6645 | Simulated using CZ2022 weather data | Deemed Ex Ante Team
WtrCldCentChlr-NoFric-1Cmp-lt150tons-0.695kWpton-0.440IPLV-VarSpd-CndRlf | DEER2023 | 1040 | Water Cooled Centrifugal Chiller w/1 frictionless VSD compressor and condenser relief (<150 tons, 0.695 kW/ton, 0.440 IPLV) | Code/Standard | FALSE | FALSE | FALSE | 45058.3891 | Changing IsProposed to false for DEER 2023 records. | Deemed Ex Ante Team | 44908.6645 | Simulated using CZ2022 weather data | Deemed Ex Ante Team
WtrCldCentChlr-NoFric-1Cmp-lt150tons-ByVint-VarSpd-CndRlf | DEER2023 | 1040 | Water Cooled Centrifugal Chiller w/1 frictionless VSD compressor and condenser relief (<150 tons, efficiency varies by vintage) | Pre-existing | FALSE | FALSE | FALSE | 45058.3891 | Changing IsProposed to false for DEER 2023 records. | Deemed Ex Ante Team | 44908.6645 | Simulated using CZ2022 weather data | Deemed Ex Ante Team
WtrCldCentChlr-NoFric-2Cmp-150to299tons-0.591kWpton-0.332IPLV-VarSpd-CndRlf | DEER2023 | 1040 | Water Cooled Centrifugal Chiller w/2 frictionless VSD compressor and condenser relief (150 to 299 tons, 0.591 kW/ton, 0.332 IPLV) | Measure | FALSE | FALSE | FALSE | 45058.3891 | Changing IsProposed to false for DEER 2023 records. | Deemed Ex Ante Team | 44908.6645 | Simulated using CZ2022 weather data | Deemed Ex Ante Team
WtrCldCentChlr-NoFric-2Cmp-150to299tons-0.591kWpton-0.352IPLV-VarSpd-CndRlf | DEER2023 | 1040 | Water Cooled Centrifugal Chiller w/2 frictionless VSD compressor and condenser relief (150 to 299 tons, 0.591 kW/ton, 0.352 IPLV) | Measure | FALSE | FALSE | FALSE | 45058.3891 | Changing IsProposed to false for DEER 2023 records. | Deemed Ex Ante Team | 44908.6645 | Simulated using CZ2022 weather data | Deemed Ex Ante Team
WtrCldCentChlr-NoFric-2Cmp-150to299tons-0.635kWpton-0.400IPLV-VarSpd-CndRlf | DEER2023 | 1040 | Water Cooled Centrifugal Chiller w/2 frictionless VSD compressor and condenser relief (150 to 299 tons, 0.635 kW/ton, 0.400 IPLV) | Code/Standard | FALSE | FALSE | FALSE | 45058.3891 | Changing IsProposed to false for DEER 2023 records. | Deemed Ex Ante Team | 44908.6645 | Simulated using CZ2022 weather data | Deemed Ex Ante Team
WtrCldCentChlr-NoFric-2Cmp-150to299tons-ByVint-VarSpd-CndRlf | DEER2023 | 1040 | Water Cooled Centrifugal Chiller w/2 frictionless VSD compressor and condenser relief (150 to 299 tons, efficiency varies by vintage) | Pre-existing | FALSE | FALSE | FALSE | 45058.3891 | Changing IsProposed to false for DEER 2023 records. | Deemed Ex Ante Team | 44908.6645 | Simulated using CZ2022 weather data | Deemed Ex Ante Team
WtrCldCentChlr-NoFric-2Cmp-300to399tons-0.553kWpton-0.324IPLV-VarSpd-CndRlf | DEER2023 | 1040 | Water Cooled Centrifugal Chiller w/2 frictionless VSD compressor and condenser relief (300 to 399 tons, 0.553 kW/ton, 0.324 IPLV) | Measure | FALSE | FALSE | FALSE | 45058.3891 | Changing IsProposed to false for DEER 2023 records. | Deemed Ex Ante Team | 44908.6645 | Simulated using CZ2022 weather data | Deemed Ex Ante Team
WtrCldCentChlr-NoFric-2Cmp-300to399tons-0.553kWpton-0.343IPLV-VarSpd-CndRlf | DEER2023 | 1040 | Water Cooled Centrifugal Chiller w/2 frictionless VSD compressor and condenser relief (300 to 399 tons, 0.553 kW/ton, 0.343 IPLV) | Measure | FALSE | FALSE | FALSE | 45058.3891 | Changing IsProposed to false for DEER 2023 records. | Deemed Ex Ante Team | 44908.6645 | Simulated using CZ2022 weather data | Deemed Ex Ante Team
WtrCldCentChlr-NoFric-2Cmp-300to399tons-0.595kWpton-0.390IPLV-VarSpd-CndRlf | DEER2023 | 1040 | Water Cooled Centrifugal Chiller w/2 frictionless VSD compressor and condenser relief (300 to 399 tons, 0.595 kW/ton, 0.390 IPLV) | Code/Standard | FALSE | FALSE | FALSE | 45058.3891 | Changing IsProposed to false for DEER 2023 records. | Deemed Ex Ante Team | 44908.6645 | Simulated using CZ2022 weather data | Deemed Ex Ante Team
WtrCldCentChlr-NoFric-2Cmp-300to399tons-ByVint-VarSpd-CndRlf | DEER2023 | 1040 | Water Cooled Centrifugal Chiller w/2 frictionless VSD compressor and condenser relief (300 to 399 tons, efficiency varies by vintage) | Pre-existing | FALSE | FALSE | FALSE | 45058.3891 | Changing IsProposed to false for DEER 2023 records. | Deemed Ex Ante Team | 44908.6645 | Simulated using CZ2022 weather data | Deemed Ex Ante Team
WtrCldCentChlr-NoFric-2Cmp-400to599tons-0.544kWpton-0.315IPLV-VarSpd-CndRlf | DEER2023 | 1040 | Water Cooled Centrifugal Chiller w/2 frictionless VSD compressor and condenser relief (400 to 599 tons, 0.544 kW/ton, 0.315 IPLV) | Measure | FALSE | FALSE | FALSE | 45058.3891 | Changing IsProposed to false for DEER 2023 records. | Deemed Ex Ante Team | 44908.6645 | Simulated using CZ2022 weather data | Deemed Ex Ante Team
WtrCldCentChlr-NoFric-2Cmp-400to599tons-0.544kWpton-0.334IPLV-VarSpd-CndRlf | DEER2023 | 1040 | Water Cooled Centrifugal Chiller w/2 frictionless VSD compressor and condenser relief (400 to 599 tons, 0.544 kW/ton, 0.334 IPLV) | Measure | FALSE | FALSE | FALSE | 45058.3891 | Changing IsProposed to false for DEER 2023 records. | Deemed Ex Ante Team | 44908.6645 | Simulated using CZ2022 weather data | Deemed Ex Ante Team
WtrCldCentChlr-NoFric-2Cmp-400to599tons-0.585kWpton-0.380IPLV-VarSpd-CndRlf | DEER2023 | 1040 | Water Cooled Centrifugal Chiller w/2 frictionless VSD compressor and condenser relief (400 to 599 tons, 0.585 kW/ton, 0.380 IPLV) | Code/Standard | FALSE | FALSE | FALSE | 45058.3891 | Changing IsProposed to false for DEER 2023 records. | Deemed Ex Ante Team | 44908.6645 | Simulated using CZ2022 weather data | Deemed Ex Ante Team
WtrCldCentChlr-NoFric-2Cmp-400to599tons-ByVint-VarSpd-CndRlf | DEER2023 | 1040 | Water Cooled Centrifugal Chiller w/2 frictionless VSD compressor and condenser relief (400 to 599 tons, efficiency varies by vintage) | Pre-existing | FALSE | FALSE | FALSE | 45058.3891 | Changing IsProposed to false for DEER 2023 records. | Deemed Ex Ante Team | 44908.6645 | Simulated using CZ2022 weather data | Deemed Ex Ante Team
WtrCldCentChlr-NoFric-2Cmp-gte600tons-0.544kWpton-0.315IPLV-VarSpd-CndRlf | DEER2023 | 1040 | Water Cooled Centrifugal Chiller w/2 frictionless VSD compressor and condenser relief (â‰¥600 tons, 0.544 kW/ton, 0.315 IPLV) | Measure | FALSE | FALSE | FALSE | 45058.3891 | Changing IsProposed to false for DEER 2023 records. | Deemed Ex Ante Team | 44908.6645 | Simulated using CZ2022 weather data | Deemed Ex Ante Team
WtrCldCentChlr-NoFric-2Cmp-gte600tons-0.544kWpton-0.334IPLV-VarSpd-CndRlf | DEER2023 | 1040 | Water Cooled Centrifugal Chiller w/2 frictionless VSD compressor and condenser relief (â‰¥600 tons, 0.544 kW/ton, 0.334 IPLV) | Measure | FALSE | FALSE | FALSE | 45058.3891 | Changing IsProposed to false for DEER 2023 records. | Deemed Ex Ante Team | 44908.6645 | Simulated using CZ2022 weather data | Deemed Ex Ante Team
WtrCldCentChlr-NoFric-2Cmp-gte600tons-0.585kWpton-0.380IPLV-VarSpd-CndRlf | DEER2023 | 1040 | Water Cooled Centrifugal Chiller w/2 frictionless VSD compressor and condenser relief (â‰¥600 tons, 0.585 kW/ton, 0.380 IPLV) | Code/Standard | FALSE | FALSE | FALSE | 45058.3891 | Changing IsProposed to false for DEER 2023 records. | Deemed Ex Ante Team | 44908.6645 | Simulated using CZ2022 weather data | Deemed Ex Ante Team
WtrCldCentChlr-NoFric-2Cmp-gte600tons-ByVint-VarSpd-CndRlf | DEER2023 | 1040 | Water Cooled Centrifugal Chiller w/2 frictionless VSD compressor and condenser relief (â‰¥600 tons, efficiency varies by vintage) | Pre-existing | FALSE | FALSE | FALSE | 45058.3891 | Changing IsProposed to false for DEER 2023 records. | Deemed Ex Ante Team | 44908.6645 | Simulated using CZ2022 weather data | Deemed Ex Ante Team
WtrCldCentChlr-NoFric-2Cmp-lt150tons-0.646kWpton-0.365IPLV-VarSpd-CndRlf | DEER2023 | 1040 | Water Cooled Centrifugal Chiller w/2 frictionless VSD compressor and condenser relief (<150 tons, 0.646 kW/ton, 0.365 IPLV) | Measure | FALSE | FALSE | FALSE | 45058.3891 | Changing IsProposed to false for DEER 2023 records. | Deemed Ex Ante Team | 44908.6645 | Simulated using CZ2022 weather data | Deemed Ex Ante Team
WtrCldCentChlr-NoFric-2Cmp-lt150tons-0.646kWpton-0.387IPLV-VarSpd-CndRlf | DEER2023 | 1040 | Water Cooled Centrifugal Chiller w/2 frictionless VSD compressor and condenser relief (<150 tons, 0.646 kW/ton, 0.387 IPLV) | Measure | FALSE | FALSE | FALSE | 45058.3891 | Changing IsProposed to false for DEER 2023 records. | Deemed Ex Ante Team | 44908.6645 | Simulated using CZ2022 weather data | Deemed Ex Ante Team
WtrCldCentChlr-NoFric-2Cmp-lt150tons-0.695kWpton-0.440IPLV-VarSpd-CndRlf | DEER2023 | 1040 | Water Cooled Centrifugal Chiller w/2 frictionless VSD compressor and condenser relief (<150 tons, 0.695 kW/ton, 0.440 IPLV) | Code/Standard | FALSE | FALSE | FALSE | 45058.3891 | Changing IsProposed to false for DEER 2023 records. | Deemed Ex Ante Team | 44908.6645 | Simulated using CZ2022 weather data | Deemed Ex Ante Team
WtrCldCentChlr-NoFric-2Cmp-lt150tons-ByVint-VarSpd-CndRlf | DEER2023 | 1040 | Water Cooled Centrifugal Chiller w/2 frictionless VSD compressor and condenser relief (<150 tons, efficiency varies by vintage) | Pre-existing | FALSE | FALSE | FALSE | 45058.3891 | Changing IsProposed to false for DEER 2023 records. | Deemed Ex Ante Team | 44908.6645 | Simulated using CZ2022 weather data | Deemed Ex Ante Team
WtrCldScrewChlr-150to299tons-0.561kWpton-0.459IPLV | DEER2023 | 1041 | Water Cooled Constant Speed Screw Chiller (150 to 299 tons, 0.561 kW/ton, 0.459 IPLV) | Measure | FALSE | FALSE | FALSE | 45058.3891 | Changing IsProposed to false for DEER 2023 records. | Deemed Ex Ante Team | 44908.6647 | Simulated using CZ2022 weather data | Deemed Ex Ante Team
WtrCldScrewChlr-150to299tons-0.594kWpton-0.486IPLV | DEER2023 | 1041 | Water Cooled Constant Speed Screw Chiller (150 to 299 tons, 0.594 kW/ton, 0.486 IPLV) | Measure | FALSE | FALSE | FALSE | 45058.3891 | Changing IsProposed to false for DEER 2023 records. | Deemed Ex Ante Team | 44908.6647 | Simulated using CZ2022 weather data | Deemed Ex Ante Team
WtrCldScrewChlr-150to299tons-0.632kWpton-0.365IPLV-VarSpd | DEER2023 | 1041 | Water Cooled Variable Speed Screw Chiller (150 to 299 tons, 0.632 Max kW/ton, 0.365 Max IPLV) | Measure | FALSE | FALSE | FALSE | 45058.3891 | Changing IsProposed to false for DEER 2023 records. | Deemed Ex Ante Team | 44908.6647 | Simulated using CZ2022 weather data | Deemed Ex Ante Team
WtrCldScrewChlr-150to299tons-0.632kWpton-0.387IPLV-VarSpd | DEER2023 | 1041 | Water Cooled Variable Speed Screw Chiller (150 to 299 tons, 0.632 Max kW/ton, 0.387 Max IPLV) | Measure | FALSE | FALSE | FALSE | 45058.3891 | Changing IsProposed to false for DEER 2023 records. | Deemed Ex Ante Team | 44908.6647 | Simulated using CZ2022 weather data | Deemed Ex Ante Team
WtrCldScrewChlr-150to299tons-0.660kWpton-0.540IPLV | DEER2023 | 1041 | Water Cooled Constant Speed Screw Chiller (150 to 299 tons, 0.660 kW/ton, 0.540 IPLV) | Code/Standard | FALSE | FALSE | FALSE | 45058.3891 | Changing IsProposed to false for DEER 2023 records. | Deemed Ex Ante Team | 44908.6647 | Simulated using CZ2022 weather data | Deemed Ex Ante Team
WtrCldScrewChlr-150to299tons-0.680kWpton-0.440IPLV-VarSpd | DEER2023 | 1041 | Water Cooled Variable Speed Screw Chiller (150 to 299 tons, 0.680 kW/ton, 0.440 IPLV) | Code/Standard | FALSE | FALSE | FALSE | 45058.3891 | Changing IsProposed to false for DEER 2023 records. | Deemed Ex Ante Team | 44908.6647 | Simulated using CZ2022 weather data | Deemed Ex Ante Team
WtrCldScrewChlr-150to299tons-ByVint | DEER2023 | 1041 | Water Cooled Constant Speed Screw Chiller (150 to 299 tons, efficiency varies by vintage) | Pre-existing | FALSE | FALSE | FALSE | 45058.3891 | Changing IsProposed to false for DEER 2023 records. | Deemed Ex Ante Team | 44908.6647 | Simulated using CZ2022 weather data | Deemed Ex Ante Team
WtrCldScrewChlr-150to299tons-ByVint-VarSpd | DEER2023 | 1041 | Water Cooled Variable Speed Screw Chiller (150 to 299 tons, efficiency varies by vintage) | Pre-existing | FALSE | FALSE | FALSE | 45058.3891 | Changing IsProposed to false for DEER 2023 records. | Deemed Ex Ante Team | 44908.6647 | Simulated using CZ2022 weather data | Deemed Ex Ante Team
WtrCldScrewChlr-300to599tons-0.519kWpton-0.442IPLV | DEER2023 | 1041 | Water Cooled Constant Speed Screw Chiller (300 to 599 tons, 0.519 kW/ton, 0.442 IPLV) | Measure | FALSE | FALSE | FALSE | 45058.3891 | Changing IsProposed to false for DEER 2023 records. | Deemed Ex Ante Team | 44908.6647 | Simulated using CZ2022 weather data | Deemed Ex Ante Team
WtrCldScrewChlr-300to599tons-0.549kWpton-0.468IPLV | DEER2023 | 1041 | Water Cooled Constant Speed Screw Chiller (300 to 599 tons, 0.549 kW/ton, 0.468 IPLV) | Measure | FALSE | FALSE | FALSE | 45058.3891 | Changing IsProposed to false for DEER 2023 records. | Deemed Ex Ante Team | 44908.6647 | Simulated using CZ2022 weather data | Deemed Ex Ante Team
WtrCldScrewChlr-300to599tons-0.581kWpton-0.340IPLV-VarSpd | DEER2023 | 1041 | Water Cooled Variable Speed Screw Chiller (300 to 599 tons, 0.581 Max kW/ton, 0.340 Max IPLV) | Measure | FALSE | FALSE | FALSE | 45058.3891 | Changing IsProposed to false for DEER 2023 records. | Deemed Ex Ante Team | 44908.6647 | Simulated using CZ2022 weather data | Deemed Ex Ante Team
WtrCldScrewChlr-300to599tons-0.581kWpton-0.361IPLV-VarSpd | DEER2023 | 1041 | Water Cooled Variable Speed Screw Chiller (300 to 599 tons, 0.581 Max kW/ton, 0.361 Max IPLV) | Measure | FALSE | FALSE | FALSE | 45058.3891 | Changing IsProposed to false for DEER 2023 records. | Deemed Ex Ante Team | 44908.6647 | Simulated using CZ2022 weather data | Deemed Ex Ante Team
WtrCldScrewChlr-300to599tons-0.610kWpton-0.520IPLV | DEER2023 | 1041 | Water Cooled Constant Speed Screw Chiller (300 to 599 tons, 0.610 kW/ton, 0.520 IPLV) | Code/Standard | FALSE | FALSE | FALSE | 45058.3891 | Changing IsProposed to false for DEER 2023 records. | Deemed Ex Ante Team | 44908.6647 | Simulated using CZ2022 weather data | Deemed Ex Ante Team
WtrCldScrewChlr-300to599tons-0.625kWpton-0.410IPLV-VarSpd | DEER2023 | 1041 | Water Cooled Variable Speed Screw Chiller (300 to 599 tons, 0.625 kW/ton, 0.410 IPLV) | Code/Standard | FALSE | FALSE | FALSE | 45058.3891 | Changing IsProposed to false for DEER 2023 records. | Deemed Ex Ante Team | 44908.6647 | Simulated using CZ2022 weather data | Deemed Ex Ante Team
WtrCldScrewChlr-300to599tons-ByVint | DEER2023 | 1041 | Water Cooled Constant Speed Screw Chiller (300 to 599 tons, efficiency varies by vintage) | Pre-existing | FALSE | FALSE | FALSE | 45058.3891 | Changing IsProposed to false for DEER 2023 records. | Deemed Ex Ante Team | 44908.6647 | Simulated using CZ2022 weather data | Deemed Ex Ante Team
WtrCldScrewChlr-300to599tons-ByVint-VarSpd | DEER2023 | 1041 | Water Cooled Variable Speed Screw Chiller (300 to 599 tons, efficiency varies by vintage) | Pre-existing | FALSE | FALSE | FALSE | 45058.3891 | Changing IsProposed to false for DEER 2023 records. | Deemed Ex Ante Team | 44908.6647 | Simulated using CZ2022 weather data | Deemed Ex Ante Team
WtrCldScrewChlr-75to149tons-0.612kWpton-0.476IPLV | DEER2023 | 1041 | Water Cooled Constant Speed Screw Chiller (75 to 149 tons, 0.612 kW/ton, 0.476 IPLV) | Measure | FALSE | FALSE | FALSE | 45058.3891 | Changing IsProposed to false for DEER 2023 records. | Deemed Ex Ante Team | 44908.6647 | Simulated using CZ2022 weather data | Deemed Ex Ante Team
WtrCldScrewChlr-75to149tons-0.648kWpton-0.504IPLV | DEER2023 | 1041 | Water Cooled Constant Speed Screw Chiller (75 to 149 tons, 0.648 kW/ton, 0.504 IPLV) | Measure | FALSE | FALSE | FALSE | 45058.3891 | Changing IsProposed to false for DEER 2023 records. | Deemed Ex Ante Team | 44908.6647 | Simulated using CZ2022 weather data | Deemed Ex Ante Team
WtrCldScrewChlr-75to149tons-0.698kWpton-0.407IPLV-VarSpd | DEER2023 | 1041 | Water Cooled Variable Speed Screw Chiller (75 to 149 tons, 0.698 Max kW/ton, 0.407 Max IPLV) | Measure | FALSE | FALSE | FALSE | 45058.3891 | Changing IsProposed to false for DEER 2023 records. | Deemed Ex Ante Team | 44908.6647 | Simulated using CZ2022 weather data | Deemed Ex Ante Team
WtrCldScrewChlr-75to149tons-0.698kWpton-0.431IPLV-VarSpd | DEER2023 | 1041 | Water Cooled Variable Speed Screw Chiller (75 to 149 tons, 0.698 Max kW/ton, 0.431 Max IPLV) | Measure | FALSE | FALSE | FALSE | 45058.3891 | Changing IsProposed to false for DEER 2023 records. | Deemed Ex Ante Team | 44908.6647 | Simulated using CZ2022 weather data | Deemed Ex Ante Team
WtrCldScrewChlr-75to149tons-0.720kWpton-0.560IPLV | DEER2023 | 1041 | Water Cooled Constant Speed Screw Chiller (75 to 149 tons, 0.720 kW/ton, 0.560 IPLV) | Code/Standard | FALSE | FALSE | FALSE | 45058.3891 | Changing IsProposed to false for DEER 2023 records. | Deemed Ex Ante Team | 44908.6647 | Simulated using CZ2022 weather data | Deemed Ex Ante Team
WtrCldScrewChlr-75to149tons-0.750kWpton-0.490IPLV-VarSpd | DEER2023 | 1041 | Water Cooled Variable Speed Screw Chiller (75 to 149 tons, 0.750 kW/ton, 0.490 IPLV) | Code/Standard | FALSE | FALSE | FALSE | 45058.3891 | Changing IsProposed to false for DEER 2023 records. | Deemed Ex Ante Team | 44908.6647 | Simulated using CZ2022 weather data | Deemed Ex Ante Team
WtrCldScrewChlr-75to149tons-ByVint | DEER2023 | 1041 | Water Cooled Constant Speed Screw Chiller (75 to 149 tons, efficiency varies by vintage) | Pre-existing | FALSE | FALSE | FALSE | 45058.3891 | Changing IsProposed to false for DEER 2023 records. | Deemed Ex Ante Team | 44908.6647 | Simulated using CZ2022 weather data | Deemed Ex Ante Team
WtrCldScrewChlr-75to149tons-ByVint-VarSpd | DEER2023 | 1041 | Water Cooled Variable Speed Screw Chiller (75 to 149 tons, efficiency varies by vintage) | Pre-existing | FALSE | FALSE | FALSE | 45058.3891 | Changing IsProposed to false for DEER 2023 records. | Deemed Ex Ante Team | 44908.6647 | Simulated using CZ2022 weather data | Deemed Ex Ante Team
WtrCldScrewChlr-gte600tons-0.476kWpton-0.425IPLV | DEER2023 | 1041 | Water Cooled Constant Speed Screw Chiller (â‰¥600 tons, 0.476 kW/ton, 0.425 IPLV) | Measure | FALSE | FALSE | FALSE | 45058.3891 | Changing IsProposed to false for DEER 2023 records. | Deemed Ex Ante Team | 44908.6647 | Simulated using CZ2022 weather data | Deemed Ex Ante Team
WtrCldScrewChlr-gte600tons-0.504kWpton-0.450IPLV | DEER2023 | 1041 | Water Cooled Constant Speed Screw Chiller (â‰¥600 tons, 0.504 kW/ton, 0.450 IPLV) | Measure | FALSE | FALSE | FALSE | 45058.3891 | Changing IsProposed to false for DEER 2023 records. | Deemed Ex Ante Team | 44908.6647 | Simulated using CZ2022 weather data | Deemed Ex Ante Team
WtrCldScrewChlr-gte600tons-0.544kWpton-0.315IPLV-VarSpd | DEER2023 | 1041 | Water Cooled Variable Speed Screw Chiller (>=600 tons, 0.544 Max kW/ton, 0.315 Max IPLV) | Measure | FALSE | FALSE | FALSE | 45058.3891 | Changing IsProposed to false for DEER 2023 records. | Deemed Ex Ante Team | 44908.6647 | Simulated using CZ2022 weather data | Deemed Ex Ante Team
WtrCldScrewChlr-gte600tons-0.544kWpton-0.334IPLV-VarSpd | DEER2023 | 1041 | Water Cooled Variable Speed Screw Chiller (>=600 tons, 0.544 Max kW/ton, 0.334 Max IPLV) | Measure | FALSE | FALSE | FALSE | 45058.3891 | Changing IsProposed to false for DEER 2023 records. | Deemed Ex Ante Team | 44908.6647 | Simulated using CZ2022 weather data | Deemed Ex Ante Team
WtrCldScrewChlr-gte600tons-0.560kWpton-0.500IPLV | DEER2023 | 1041 | Water Cooled Constant Speed Screw Chiller (â‰¥600 tons, 0.560 kW/ton, 0.500 IPLV) | Code/Standard | FALSE | FALSE | FALSE | 45058.3891 | Changing IsProposed to false for DEER 2023 records. | Deemed Ex Ante Team | 44908.6647 | Simulated using CZ2022 weather data | Deemed Ex Ante Team
WtrCldScrewChlr-gte600tons-0.585kWpton-0.380IPLV-VarSpd | DEER2023 | 1041 | Water Cooled Variable Speed Screw Chiller (â‰¥600 tons, 0.585 kW/ton, 0.380 IPLV) | Code/Standard | FALSE | FALSE | FALSE | 45058.3891 | Changing IsProposed to false for DEER 2023 records. | Deemed Ex Ante Team | 44908.6647 | Simulated using CZ2022 weather data | Deemed Ex Ante Team
WtrCldScrewChlr-gte600tons-ByVint | DEER2023 | 1041 | Water Cooled Constant Speed Screw Chiller (â‰¥600 tons, efficiency varies by vintage) | Pre-existing | FALSE | FALSE | FALSE | 45058.3891 | Changing IsProposed to false for DEER 2023 records. | Deemed Ex Ante Team | 44908.6647 | Simulated using CZ2022 weather data | Deemed Ex Ante Team
WtrCldScrewChlr-gte600tons-ByVint-VarSpd | DEER2023 | 1041 | Water Cooled Variable Speed Screw Chiller (â‰¥600 tons, efficiency varies by vintage) | Pre-existing | FALSE | FALSE | FALSE | 45058.3891 | Changing IsProposed to false for DEER 2023 records. | Deemed Ex Ante Team | 44908.6647 | Simulated using CZ2022 weather data | Deemed Ex Ante Team
WtrCldScrewChlr-lt75tons-0.638kWpton-0.510IPLV | DEER2023 | 1041 | Water Cooled Constant Speed Screw Chiller (<75 tons, 0.638 kW/ton, 0.510 IPLV) | Measure | FALSE | FALSE | FALSE | 45058.3891 | Changing IsProposed to false for DEER 2023 records. | Deemed Ex Ante Team | 44908.6647 | Simulated using CZ2022 weather data | Deemed Ex Ante Team
WtrCldScrewChlr-lt75tons-0.675kWpton-0.540IPLV | DEER2023 | 1041 | Water Cooled Constant Speed Screw Chiller (<75 tons, 0.675 kW/ton, 0.540 IPLV) | Measure | FALSE | FALSE | FALSE | 45058.3891 | Changing IsProposed to false for DEER 2023 records. | Deemed Ex Ante Team | 44908.6647 | Simulated using CZ2022 weather data | Deemed Ex Ante Team
WtrCldScrewChlr-lt75tons-0.725kWpton-0.415IPLV-VarSpd | DEER2023 | 1041 | Water Cooled Variable Speed Screw Chiller (<75 tons, 0.725 Max kW/ton, 0.415 Max IPLV) | Measure | FALSE | FALSE | FALSE | 45058.3891 | Changing IsProposed to false for DEER 2023 records. | Deemed Ex Ante Team | 44908.6647 | Simulated using CZ2022 weather data | Deemed Ex Ante Team
WtrCldScrewChlr-lt75tons-0.725kWpton-0.440IPLV-VarSpd | DEER2023 | 1041 | Water Cooled Variable Speed Screw Chiller (<75 tons, 0.725 Max kW/ton, 0.440 Max IPLV) | Measure | FALSE | FALSE | FALSE | 45058.3891 | Changing IsProposed to false for DEER 2023 records. | Deemed Ex Ante Team | 44908.6647 | Simulated using CZ2022 weather data | Deemed Ex Ante Team
WtrCldScrewChlr-lt75tons-0.750kWpton-0.600IPLV | DEER2023 | 1041 | Water Cooled Constant Speed Screw Chiller (<75 tons, 0.750 kW/ton, 0.600 IPLV) | Code/Standard | FALSE | FALSE | FALSE | 45058.3891 | Changing IsProposed to false for DEER 2023 records. | Deemed Ex Ante Team | 44908.6647 | Simulated using CZ2022 weather data | Deemed Ex Ante Team
WtrCldScrewChlr-lt75tons-0.780kWpton-0.500IPLV-VarSpd | DEER2023 | 1041 | Water Cooled Variable Speed Screw Chiller (<75 tons, 0.780 kW/ton, 0.500 IPLV) | Code/Standard | FALSE | FALSE | FALSE | 45058.3891 | Changing IsProposed to false for DEER 2023 records. | Deemed Ex Ante Team | 44908.6647 | Simulated using CZ2022 weather data | Deemed Ex Ante Team
WtrCldScrewChlr-lt75tons-ByVint | DEER2023 | 1041 | Water Cooled Constant Speed Screw Chiller (<75 tons, efficiency varies by vintage) | Pre-existing | FALSE | FALSE | FALSE | 45058.3891 | Changing IsProposed to false for DEER 2023 records. | Deemed Ex Ante Team | 44908.6647 | Simulated using CZ2022 weather data | Deemed Ex Ante Team
WtrCldScrewChlr-lt75tons-ByVint-VarSpd | DEER2023 | 1041 | Water Cooled Variable Speed Screw Chiller (<75 tons, efficiency varies by vintage) | Pre-existing | FALSE | FALSE | FALSE | 45058.3891 | Changing IsProposed to false for DEER 2023 records. | Deemed Ex Ante Team | 44908.6647 | Simulated using CZ2022 weather data | Deemed Ex Ante Team

## BldgHVAC
BldgHVAC | Sector | BldgHVACDesc | LastModComment | Index | Status | ClaimSpec | StartDate | ExpiryDate | FilingSpec | IsProposed | LastMod | LastModBy | Created | CreatedComment | CreatedBy
aGF | Ag | overhead gas furnace | Updated to indicate claim/filing status | 50 | Standard | 1 | 2013-01-01 |  | 1 | 0 | 2020-11-24 16:28 | Deemed Ex Ante Team
All | CC | All applicable HVAC types | Updated to indicate claim/filing status | 98 | Legacy | 0 | 2013-01-01 | 2020-12-31 | 0 | 0 | 2020-11-24 16:28 | Deemed Ex Ante Team
Any | Any | Any HVAC type | Updated to indicate claim/filing status | 97 | Standard | 1 | 2013-01-01 |  | 1 | 0 | 2020-11-24 16:28 | Deemed Ex Ante Team
aRH | Ag | radiant heat | Updated to indicate claim/filing status | 51 | Standard | 1 | 2013-01-01 |  | 1 | 0 | 2020-11-24 16:28 | Deemed Ex Ante Team
cAll | Com | All applicable Commercial HVAC types | Updated to indicate claim/filing status | 20 | Legacy | 0 | 2013-01-01 | 2020-12-31 | 0 | 0 | 2020-11-24 16:28 | Deemed Ex Ante Team
cAVVG | Com | built-up VAV system with air cooled chiller and gas boiler |  | 102 | Standard | 1 | 2013-01-01 |  | 1 | 0 | 2021-06-10 15:50 | Deemed Ex Ante Team | 2021-06-10 15:32 | Added per MASControl3 issued for DEER2020 (previously missing). | Deemed Ex Ante Team
cDDCT | Com | dual duct system | Updated to indicate claim/filing status | 36 | Standard | 1 | 2013-01-01 |  | 1 | 0 | 2020-11-24 16:28 | Deemed Ex Ante Team
cDXEH | Com | split or packaged direct expansion unit with electric heat | Updated to indicate claim/filing status | 22 | Standard | 1 | 2013-01-01 |  | 1 | 0 | 2020-11-24 16:28 | Deemed Ex Ante Team
cDXGF | Com | split or packaged direct expansion unit with gas furnace | Updated to indicate claim/filing status | 21 | Standard | 1 | 2013-01-01 |  | 1 | 0 | 2020-11-24 16:28 | Deemed Ex Ante Team
cDXHP | Com | split or packaged direct expansion unit with heat pump | Updated to indicate claim/filing status | 23 | Standard | 1 | 2013-01-01 |  | 1 | 0 | 2020-11-24 16:28 | Deemed Ex Ante Team
cDXOH | Com | Split or package direct expansion unit with "Other Heat" source, such as propane |  | 114 | Standard | 1 | 2024-01-01 |  | 1 | 0 | 2023-12-18 10:06 | Deemed Ex Ante Team | 2023-12-18 10:06 |  | Deemed Ex Ante Team
cEVAP | Com | evaporative cooling with separate gas furnace | Updated to indicate claim/filing status | 37 | Standard | 1 | 2013-01-01 |  | 1 | 0 | 2020-11-24 16:28 | Deemed Ex Ante Team
cFPFC | Com | four pipe fan coil | Updated to indicate claim/filing status | 35 | Standard | 1 | 2013-01-01 |  | 1 | 0 | 2020-11-24 16:28 | Deemed Ex Ante Team
cHPVRF | Com | heat pump VRF system |  | 100 | Standard | 1 | 2013-01-01 |  | 1 | 0 | 2021-06-10 15:50 | Deemed Ex Ante Team | 2021-06-10 15:30 | Added per MASControl3 issued for DEER2020 (previously missing). | Deemed Ex Ante Team
cHRVRF | Com | heat recovery VRF system |  | 101 | Standard | 1 | 2013-01-01 |  | 1 | 0 | 2021-06-10 15:50 | Deemed Ex Ante Team | 2021-06-10 15:31 | Added per MASControl3 issued for DEER2020 (previously missing). | Deemed Ex Ante Team
cNCEH | Com | no cooling with electric heat | Updated to indicate claim/filing status | 25 | Standard | 1 | 2013-01-01 |  | 1 | 0 | 2020-11-24 16:28 | Deemed Ex Ante Team
cNCGF | Com | no cooling with gas furnace | Updated to indicate claim/filing status | 26 | Standard | 1 | 2013-01-01 |  | 1 | 0 | 2020-11-24 16:28 | Deemed Ex Ante Team
cPTAC | Com | packaged terminal air conditioner | Updated to indicate claim/filing status | 33 | Standard | 1 | 2013-01-01 |  | 1 | 0 | 2020-11-24 16:28 | Deemed Ex Ante Team
cPTHP | Com | packaged terminal heat pump | Updated to indicate claim/filing status | 34 | Standard | 1 | 2013-01-01 |  | 1 | 0 | 2020-11-24 16:28 | Deemed Ex Ante Team
cPVVE | Com | packaged variable air volume system with electric heat | Updated to indicate claim/filing status | 28 | Standard | 1 | 2013-01-01 |  | 1 | 0 | 2020-11-24 16:28 | Deemed Ex Ante Team
cPVVG | Com | packaged variable air volume system with gas furnace | Updated to indicate claim/filing status | 27 | Standard | 1 | 2013-01-01 |  | 1 | 0 | 2020-11-24 16:28 | Deemed Ex Ante Team
cSVVE | Com | built-up variable air volume system with electric reheat | Updated to indicate claim/filing status | 31 | Standard | 1 | 2013-01-01 |  | 1 | 0 | 2020-11-24 16:28 | Deemed Ex Ante Team
cSVVG | Com | built-up variable air volume system with gas boiler | Updated to indicate claim/filing status | 29 | Standard | 1 | 2013-01-01 |  | 1 | 0 | 2020-11-24 16:28 | Deemed Ex Ante Team
cUnc | Com | no HVAC (unconditioned) | Updated to indicate claim/filing status | 32 | Standard | 1 | 2013-01-01 |  | 1 | 0 | 2020-11-24 16:28 | Deemed Ex Ante Team
cVRF | Com | variable refrigerant flow | Updated to indicate claim/filing status | 38 | Standard | 1 | 2013-01-01 |  | 1 | 0 | 2020-11-24 16:28 | Deemed Ex Ante Team
cWLHP | Com | water loop heat pump | Updated to indicate claim/filing status | 24 | Standard | 1 | 2013-01-01 |  | 1 | 0 | 2020-11-24 16:28 | Deemed Ex Ante Team
cWtd | Com | standard weights applied to commercial HVAC types | Updated to indicate claim/filing status | 40 | Standard | 1 | 2013-01-01 |  | 1 | 0 | 2020-11-24 16:28 | Deemed Ex Ante Team
cWVVG | Com | built-up VAV system with water cooled chiller and gas boiler |  | 103 | Standard | 1 | 2013-01-01 |  | 1 | 0 | 2021-06-10 15:50 | Deemed Ex Ante Team | 2021-06-10 15:32 | Added per MASControl3 issued for DEER2020 (previously missing). | Deemed Ex Ante Team
NoSpec | CC | No HVAC specification | Updated to indicate claim/filing status | 96 | Legacy | 0 | 2013-01-01 | 2020-12-31 | 0 | 0 | 2020-11-24 16:28 | Deemed Ex Ante Team
rAll | Res | All applicable Residential HVAC types | Updated to indicate claim/filing status | 9 | Legacy | 0 | 2013-01-01 | 2020-12-31 | 0 | 0 | 2020-11-24 16:28 | Deemed Ex Ante Team
rDXEF | Res | central AC with electric furnace |  | 105 | Standard | 1 | 2023-01-01 |  | 1 | 0 | 2023-02-28 16:53 | Deemed Ex Ante Team | 2023-02-28 16:53 | Added for use with SWHC059 measure package | Deemed Ex Ante Team
rDXEH | Res | air conditioning with electric resistance baseboard heating |  | 108 | Standard | 1 | 2024-01-01 |  | 1 | 0 | 2023-07-17 16:27 | Deemed Ex Ante Team | 2023-07-17 16:27 | The addition of this HVAC type was added as indicated by 2019 RASS | Deemed Ex Ante Team
rDXGF | Res | central AC with gas furnace | Updated to indicate claim/filing status | 1 | Standard | 1 | 2013-01-01 |  | 1 | 0 | 2020-11-24 16:28 | Deemed Ex Ante Team
rDXHP | Res | central heat pump with electric resistance backup | Updated to indicate claim/filing status | 4 | Standard | 1 | 2013-01-01 |  | 1 | 0 | 2020-11-24 16:28 | Deemed Ex Ante Team
rDXHW | Res | central AC with hydronic heating |  | 106 | Standard | 1 | 2023-01-01 |  | 1 | 0 | 2023-02-28 16:53 | Deemed Ex Ante Team | 2023-02-28 16:53 | Added for use with SWHC059 measure package | Deemed Ex Ante Team
rDXOH | Res | central AC with "Other Heat" source, such as propane | Updated to indicate claim/filing status | 6 | Standard | 1 | 2013-01-01 |  | 1 | 0 | 2020-11-24 16:28 | Deemed Ex Ante Team
rDXWP | Res | central AC with water-source heat pump |  | 107 | Standard | 1 | 2023-01-01 |  | 1 | 0 | 2023-02-28 16:53 | Deemed Ex Ante Team | 2023-02-28 16:53 | Added for use with SWHC059 measure package | Deemed Ex Ante Team
rEVAP | Res | evaporative cooling with separate gas furnace | Renamed this BldgHVAC to rEVGF by expiring rEVAP. This was done to allow for more evaporative cooling with various heating options as indicated by 2019 RASS. | 5 | Standard | 1 | 2013-01-01 | 2023-12-31 | 1 | 0 | 2023-07-17 16:41 | Deemed Ex Ante Team
rEVEF | Res | evaporative cooling with electric furnace |  | 109 | Standard | 1 | 2024-01-01 |  | 1 | 0 | 2023-07-17 16:27 | Deemed Ex Ante Team | 2023-07-17 16:27 | The addition of this HVAC type was added as indicated by 2019 RASS | Deemed Ex Ante Team
rEVEH | Res | evaporative cooling with electric resistance baseboard heating |  | 110 | Standard | 1 | 2024-01-01 |  | 1 | 0 | 2023-07-17 16:27 | Deemed Ex Ante Team | 2023-07-17 16:27 | The addition of this HVAC type was added as indicated by 2019 RASS | Deemed Ex Ante Team
rEVGF | Res | evaporative cooling with gas furnace |  | 111 | Standard | 1 | 2024-01-01 |  | 1 | 0 | 2023-07-17 16:27 | Deemed Ex Ante Team | 2023-07-17 16:27 | The addition of this HVAC type was added as indicated by 2019 RASS | Deemed Ex Ante Team
rEVOH | Res | evaporative cooling with other heat (e.g., propane) |  | 112 | Standard | 1 | 2024-01-01 |  | 1 | 0 | 2023-07-17 16:27 | Deemed Ex Ante Team | 2023-07-17 16:27 | The addition of this HVAC type was added as indicated by 2019 RASS | Deemed Ex Ante Team
rNCEF | Res | no cooling with electric furnace |  | 113 | Standard | 1 | 2024-01-01 |  | 1 | 0 | 2023-07-17 16:27 | Deemed Ex Ante Team | 2023-07-17 16:27 | The addition of this HVAC type was added as indicated by 2019 RASS | Deemed Ex Ante Team
rNCEH | Res | no cooling, electric baseboard heating | Updated to indicate claim/filing status | 3 | Standard | 1 | 2013-01-01 |  | 1 | 0 | 2020-11-24 16:28 | Deemed Ex Ante Team
rNCGF | Res | no cooling, gas furnace | Updated to indicate claim/filing status | 2 | Standard | 1 | 2013-01-01 |  | 1 | 0 | 2020-11-24 16:28 | Deemed Ex Ante Team
rNCOH | Res | no cooling with "Other Heat" source, such as propane | Updated to indicate claim/filing status | 7 | Standard | 1 | 2013-01-01 |  | 1 | 0 | 2020-11-24 16:28 | Deemed Ex Ante Team
rUnc | Res | no HVAC (unconditioned) | Updated start date for new measure | 104 | Standard | 1 | 2022-09-01 |  | 1 | 0 | 2022-07-29 12:21 | Deemed Ex Ante Team | 2022-02-25 18:49 | Added to support exterior lighting records in res. interactive effects tables that contain CDFs | Deemed Ex Ante Team
rWtd | Res | standard weights applied to residential HVAC types | Updated to indicate claim/filing status | 10 | Standard | 1 | 2013-01-01 |  | 1 | 0 | 2020-11-24 16:28 | Deemed Ex Ante Team
Wtd | CC | typical, or weighted, HVAC type for the building type | Updated to indicate claim/filing status | 99 | Legacy | 0 | 2013-01-01 | 2020-12-31 | 0 | 0 | 2020-11-24 16:28 | Deemed Ex Ante Team

## TechType
Index | TechGroup | TechTypeDesc | TechType | NormUnit | defEULCode | State | Comment | TechTypeID | StartDate | ExpiryDate | FilingSpec | ClaimSpec | IsProposed | LastMod | LastModBy | Created | CreatedComment | CreatedBy | LastModComment | IsExempt | HasViableElecAlt | HasRefrigerant | HasViableRefrigerantAlt
90 | AirComp | Blower | Blower | Flow-CFM | Any | Standard |  | AirComp:Blower | 2013-01-01 |  | 1 | 1 | 0 | 2023-09-22 16:56 | Deemed Ex Ante Team |  |  |  | Updated to indicate claim/filing status
89 | AirComp | Centrifugal | Centrif | Flow-CFM | Any | Standard |  | AirComp:Centrif | 2013-01-01 |  | 1 | 1 | 0 | 2023-09-22 16:56 | Deemed Ex Ante Team |  |  |  | Updated to indicate claim/filing status
1027 | AirComp | Cycling Air Dryer | CycAirDryr | Each | Any | Standard |  | AirComp:CycAirDryr | 2013-01-01 |  | 1 | 1 | 0 | 2023-09-22 16:56 | Deemed Ex Ante Team |  |  |  | Added indication that technology contains refrigerant |  |  | 1
1928 | AirComp | Zero air-loss condensate drain for compressed air system | NoLossDrain | Each | Any | Standard |  | AirComp:NoLossDrain | 2023-01-01 |  | 1 | 1 | 0 | 2023-09-22 16:56 | Deemed Ex Ante Team | 2023-09-19 14:31 | Created to support relevant EUL_ID(s) | Deemed Ex Ante Team
1028 | AirComp | Non-Cycling Air Dryer | NonCycAirDryr | Each | Any | Standard |  | AirComp:NonCycAirDryr | 2013-01-01 |  | 1 | 1 | 0 | 2023-09-22 16:56 | Deemed Ex Ante Team |  |  |  | Added indication that technology contains refrigerant |  |  | 1
87 | AirComp | Reciprocating | Recip | Flow-CFM | Any | Standard |  | AirComp:Recip | 2013-01-01 |  | 1 | 1 | 0 | 2023-09-22 16:56 | Deemed Ex Ante Team |  |  |  | Updated to indicate claim/filing status
88 | AirComp | Screw | Screw | Flow-CFM | Any | Standard |  | AirComp:Screw | 2013-01-01 |  | 1 | 1 | 0 | 2023-09-22 16:56 | Deemed Ex Ante Team |  |  |  | Updated to indicate claim/filing status
1030 | AirComp | Timer condensate drain | TimerCondDrn | Each | Any | Standard |  | AirComp:TimerCondDrn | 2013-01-01 |  | 1 | 1 | 0 | 2023-09-22 16:56 | Deemed Ex Ante Team |  |  |  | Updated to indicate claim/filing status
1029 | AirComp | Zero-loss condensate drain | ZeroLossCondDrn | Each | Any | Standard |  | AirComp:ZeroLossCondDrn | 2013-01-01 |  | 1 | 1 | 0 | 2023-09-22 16:56 | Deemed Ex Ante Team |  |  |  | Updated to indicate claim/filing status
97 | AnDigestor | Optimization | Optimal | therm | Any | Standard | Is this a custom measure? currently the unit therm" is described as applying to custom measures only" | AnDigestor:Optimal | 2013-01-01 |  | 1 | 1 | 0 | 2023-09-22 16:56 | Deemed Ex Ante Team |  |  |  | Updated to indicate claim/filing status
1032 | AuditInfoTest | Residential Energy Audit | ResEnAudit | Site | Any | Standard |  | AuditInfoTest:ResEnAudit | 2013-01-01 |  | 1 | 1 | 0 | 2023-09-22 16:56 | Deemed Ex Ante Team |  |  |  | Updated to indicate claim/filing status
1932 | Behavior | Behavioral offering for non-residential customer | Nonres | Site | Any | Standard |  | Behavior:Nonres | 2023-01-01 |  | 1 | 1 | 0 | 2023-09-22 16:56 | Deemed Ex Ante Team | 2023-09-19 14:31 | Created to support relevant EUL_ID(s) | Deemed Ex Ante Team
1946 | Behavior | Behavioral offering for residential customer | Res | Household | Any | Standard |  | Behavior:Res | 2023-01-01 |  | 1 | 1 | 0 | 2023-09-22 16:56 | Deemed Ex Ante Team | 2023-09-19 14:31 | Created to support relevant EUL_ID(s) | Deemed Ex Ante Team
81 | BldgShell | Attic Batt Insulation | AttBatIns | Area-ft2 | Any | Standard |  | BldgShell:AttBatIns | 2013-01-01 |  | 1 | 1 | 0 | 2023-09-22 16:56 | Deemed Ex Ante Team |  |  |  | Added indication that this is an exempt technology (saves gas, but doesn't burn gas) | 1
80 | BldgShell | Attic Blown-in Insulation | AttBlowIns | Area-ft2 | Any | Standard |  | BldgShell:AttBlowIns | 2013-01-01 |  | 1 | 1 | 0 | 2023-09-22 16:56 | Deemed Ex Ante Team |  |  |  | Added indication that this is an exempt technology (saves gas, but doesn't burn gas) | 1
1911 | BldgShell | Attic ductwork sealed and buried beneath insulation | BuriedDuct | Area-ft2 | Any | Standard |  | BldgShell:BuriedDuct | 2022-06-10 |  | 1 | 1 | 0 | 2023-09-22 16:56 | Deemed Ex Ante Team | 2022-03-18 17:19 | Created to support SFm buried duct measure | Deemed Ex Ante Team | Added indication that this is an exempt technology (saves gas, but doesn't burn gas) | 1
1935 | BldgShell | Cool attic | CoolAttic | Area-ft2 | Any | Standard |  | BldgShell:CoolAttic | 2023-01-01 |  | 1 | 1 | 0 | 2023-09-22 16:56 | Deemed Ex Ante Team | 2023-09-19 14:31 | Created to support relevant EUL_ID(s) | Deemed Ex Ante Team
79 | BldgShell | Cool Roof | CoolRoof | Area-ft2 | Any | Standard | aged absorptance and emmisivity | BldgShell:CoolRoof | 2013-01-01 |  | 1 | 1 | 0 | 2023-09-22 16:56 | Deemed Ex Ante Team |  |  |  | Added indication that this does not save gas and is not an exempt technology type
86 | BldgShell | Floor Insulation | FloorIns | Area-ft2 | Any | Standard | proposed by postgres on 8/3/2011 ¦ for DEER2005 measure | BldgShell:FloorIns | 2013-01-01 |  | 1 | 1 | 0 | 2023-09-22 16:56 | Deemed Ex Ante Team |  |  |  | Added indication that this is an exempt technology (saves gas, but doesn't burn gas) | 1
1936 | BldgShell | Light-colored exterior wall paint | LightExtrWallPaint | Area-ft2 | Any | Standard |  | BldgShell:LightExtrWallPaint | 2023-01-01 |  | 1 | 1 | 0 | 2023-09-22 16:56 | Deemed Ex Ante Team | 2023-09-19 14:31 | Created to support relevant EUL_ID(s) | Deemed Ex Ante Team
82 | BldgShell | Rigid Roof Insulation | RigidRoofIns | Area-ft2 | Any | Standard |  | BldgShell:RigidRoofIns | 2013-01-01 |  | 1 | 1 | 0 | 2023-09-22 16:56 | Deemed Ex Ante Team |  |  |  | Added indication that this is an exempt technology (saves gas, but doesn't burn gas) | 1
83 | BldgShell | Spray-on Roof Insulation | SprayRoofIns | Area-ft2 | Any | Standard |  | BldgShell:SprayRoofIns | 2013-01-01 |  | 1 | 1 | 0 | 2023-09-22 16:56 | Deemed Ex Ante Team |  |  |  | Added indication that this is an exempt technology (saves gas, but doesn't burn gas) | 1
183 | BldgShell | Thermal Curtain for a Greenhouse | ThermCurtain | Area-ft2 | Any | Standard | Added 2/2016 to support work papers | BldgShell:ThermCurtain | 2013-01-01 |  | 1 | 1 | 0 | 2023-09-22 16:56 | Deemed Ex Ante Team |  |  |  | Added indication that this is an exempt technology (saves gas, but doesn't burn gas) | 1
155 | BldgShell | Wall Batt Insulation | WallBattIns | Area-ft2 | Any | Standard |  | BldgShell:WallBattIns | 2013-01-01 |  | 1 | 1 | 0 | 2023-09-22 16:56 | Deemed Ex Ante Team |  |  |  | Added indication that this is an exempt technology (saves gas, but doesn't burn gas) | 1
84 | BldgShell | Wall Blown-in Insulation | WallBlowIns | Area-ft2 | Any | Standard |  | BldgShell:WallBlowIns | 2013-01-01 |  | 1 | 1 | 0 | 2023-09-22 16:56 | Deemed Ex Ante Team |  |  |  | Added indication that this is an exempt technology (saves gas, but doesn't burn gas) | 1
85 | BldgShell | Wall Spray-on Insulation | WallSprayIns | Area-ft2 | Any | Standard |  | BldgShell:WallSprayIns | 2013-01-01 |  | 1 | 1 | 0 | 2023-09-22 16:56 | Deemed Ex Ante Team |  |  |  | Added indication that this is an exempt technology (saves gas, but doesn't burn gas) | 1
156 | BldgShell | Low-Income Weatherization | Weatherize | Household | Any | Standard |  | BldgShell:Weatherize | 2013-01-01 |  | 1 | 1 | 0 | 2023-09-22 16:56 | Deemed Ex Ante Team |  |  |  | Added indication that this is an exempt technology (saves gas, but doesn't burn gas) | 1
1039 | Chiller | Air-cooled Recip Chiller | AirCldRecipChlr | Cap-Tons | Any | Standard | Added for DEER2017 | Chiller:AirCldRecipChlr | 2013-01-01 |  | 1 | 1 | 0 | 2023-09-22 16:56 | Deemed Ex Ante Team |  |  |  | Added indication that technology contains refrigerant |  |  | 1
1039 | Chiller | Air-cooled Screw Chiller | AirCldScrewChlr | Cap-Tons | Any | Standard | Added for DEER2017 | Chiller:AirCldScrewChlr | 2013-01-01 |  | 1 | 1 | 0 | 2023-09-22 16:56 | Deemed Ex Ante Team |  |  |  | Added indication that technology contains refrigerant |  |  | 1
18 | Chiller | Centrifugal Water Chiller | CentChlr | Cap-Tons | Any | Standard |  | Chiller:CentChlr | 2013-01-01 |  | 1 | 1 | 0 | 2023-09-22 16:56 | Deemed Ex Ante Team |  |  |  | Added indication that technology contains refrigerant |  |  | 1
27 | Chiller | Gas Absorption Chiller | GasAbsorp | Cap-Tons | Any | Standard |  | Chiller:GasAbsorp | 2013-01-01 |  | 1 | 1 | 0 | 2023-09-22 16:56 | Deemed Ex Ante Team |  |  |  | Added indication that technology contains refrigerant |  |  | 1
19 | Chiller | Frictionless Centrifugal Water Chiller | NoFricCent | Cap-Tons | Any | Standard |  | Chiller:NoFricCent | 2013-01-01 |  | 1 | 1 | 0 | 2023-09-22 16:56 | Deemed Ex Ante Team |  |  |  | Added indication that technology contains refrigerant |  |  | 1
23 | Chiller | Frictionless Centrifugal Water Chilling Compressor | NoFricComp | Cap-Tons | Any | Standard |  | Chiller:NoFricComp | 2013-01-01 |  | 1 | 1 | 0 | 2023-09-22 16:56 | Deemed Ex Ante Team |  |  |  | Added indication that technology contains refrigerant |  |  | 1
20 | Chiller | Reciprocating Water Chiller | Recip | Cap-Tons | Any | Standard |  | Chiller:Recip | 2013-01-01 |  | 1 | 1 | 0 | 2023-09-22 16:56 | Deemed Ex Ante Team |  |  |  | Added indication that technology contains refrigerant |  |  | 1
24 | Chiller | Reciprocating Water Chilling Compressor | RecipComp | Cap-Tons | Any | Standard |  | Chiller:RecipComp | 2013-01-01 |  | 1 | 1 | 0 | 2023-09-22 16:56 | Deemed Ex Ante Team |  |  |  | Added indication that technology contains refrigerant |  |  | 1
26 | Chiller | Refrigerated Warehouse Cooling System | RefWareCool | Cap-Tons | Any | Standard |  | Chiller:RefWareCool | 2013-01-01 |  | 1 | 1 | 0 | 2023-09-22 16:56 | Deemed Ex Ante Team |  |  |  | Added indication that technology contains refrigerant |  |  | 1
21 | Chiller | Screw Water Chiller | Screw | Cap-Tons | Any | Standard |  | Chiller:Screw | 2013-01-01 |  | 1 | 1 | 0 | 2023-09-22 16:56 | Deemed Ex Ante Team |  |  |  | Added indication that technology contains refrigerant |  |  | 1
22 | Chiller | Scroll Water Chiller | Scroll | Cap-Tons | Any | Standard |  | Chiller:Scroll | 2013-01-01 |  | 1 | 1 | 0 | 2023-09-22 16:56 | Deemed Ex Ante Team |  |  |  | Added indication that technology contains refrigerant |  |  | 1
25 | Chiller | Tank Insulation | TankIns | Area-ft2 | Any | Standard |  | Chiller:TankIns | 2013-01-01 |  | 1 | 1 | 0 | 2023-09-22 16:56 | Deemed Ex Ante Team |  |  |  | Added indication that technology contains refrigerant | 1
1040 | Chiller | Water-cooled Centrifugal Chiller | WtrCldCentChlr | Cap-Tons | Any | Standard | Added for DEER2017 | Chiller:WtrCldCentChlr | 2013-01-01 |  | 1 | 1 | 0 | 2023-09-22 16:56 | Deemed Ex Ante Team |  |  |  | Added indication that technology contains refrigerant |  |  | 1
1042 | Chiller | Water-cooled Reciprocating Chiller | WtrCldRecipChlr | Cap-Tons | Any | Standard | Added for DEER2017 | Chiller:WtrCldRecipChlr | 2013-01-01 |  | 1 | 1 | 0 | 2023-09-22 16:56 | Deemed Ex Ante Team |  |  |  | Added indication that technology contains refrigerant |  |  | 1
1041 | Chiller | Water-cooled Screw Chiller | WtrCldScrewChlr | Cap-Tons | Any | Standard | Added for DEER2017 | Chiller:WtrCldScrewChlr | 2013-01-01 |  | 1 | 1 | 0 | 2023-09-22 16:56 | Deemed Ex Ante Team |  |  |  | Added indication that technology contains refrigerant |  |  | 1
1925 | Clean_equip | Electric resistance clothes dryer | ClothesDry-ER | Each | Any | Standard |  | Clean_Equip:ClothesDry-ER | 2023-09-05 |  | 1 | 1 | 0 | 2023-09-22 16:56 | Deemed Ex Ante Team | 2023-09-11 11:18 |  | Deemed Ex Ante Team | Updated to indicate that a viable refrigerant-containing alternative exists |  |  |  | 1
1926 | Clean_equip | Gas clothes dryer | ClothesDry-Gas | Each | Any | Standard |  | Clean_Equip:ClothesDry-Gas | 2023-09-05 |  | 1 | 1 | 0 | 2023-09-23 17:12 | Deemed Ex Ante Team | 2023-09-11 11:18 |  | Deemed Ex Ante Team |  |  | 1 |  | 1
1924 | Clean_equip | Heat pump clothes dryer | ClothesDry-HP | Each | Any | Standard |  | Clean_Equip:ClothesDry-HP | 2023-09-05 |  | 1 | 1 | 0 | 2023-09-22 16:56 | Deemed Ex Ante Team | 2023-09-11 11:18 |  | Deemed Ex Ante Team |  |  |  | 1
142 | Clean_equip | Clothes washer | ClothesWash | Each | Any | Standard |  | Clean_equip:ClothesWash | 2013-01-01 |  | 1 | 1 | 0 | 2023-09-22 16:56 | Deemed Ex Ante Team |  |  |  | Updated to indicate claim/filing status
143 | Clean_equip | Dishwasher | DishWash | Each | Any | Standard |  | Clean_equip:DishWash | 2013-01-01 |  | 1 | 1 | 0 | 2023-09-22 16:56 | Deemed Ex Ante Team |  |  |  | Updated to indicate claim/filing status
137 | Cook_equip | Broiler | Broiler | Each | Any | Standard |  | Cook_equip:Broiler | 2013-01-01 |  | 1 | 1 | 0 | 2023-09-22 16:56 | Deemed Ex Ante Team |  |  |  | Updated to indicate claim/filing status
1046 | Cook_equip | Cooking | Cooking | Each | Any | Standard |  | Cook_equip:Cooking | 2013-01-01 |  | 1 | 1 | 0 | 2023-09-22 16:56 | Deemed Ex Ante Team |  |  |  | Updated to indicate claim/filing status
130 | Cook_equip | Fryer | Fryer | Each | Any | Standard |  | Cook_equip:Fryer | 2013-01-01 |  | 1 | 1 | 0 | 2023-09-23 17:17 | Deemed Ex Ante Team |  |  |  | Updated to indicate claim/filing status |  | 1
133 | Cook_equip | Griddle | Griddle | Each | Any | Standard |  | Cook_equip:Griddle | 2013-01-01 |  | 1 | 1 | 0 | 2023-09-23 17:17 | Deemed Ex Ante Team |  |  |  | Updated to indicate claim/filing status |  | 1
134 | Cook_equip | Grill to Order | GrillTO | Each | Any | Standard |  | Cook_equip:GrillTO | 2013-01-01 |  | 1 | 1 | 0 | 2023-09-22 16:56 | Deemed Ex Ante Team |  |  |  | Updated to indicate claim/filing status
132 | Cook_equip | Oven-Combo | OvenComb | Each | Any | Standard |  | Cook_equip:OvenComb | 2013-01-01 |  | 1 | 1 | 0 | 2023-09-23 17:17 | Deemed Ex Ante Team |  |  |  | Updated to indicate claim/filing status |  | 1
131 | Cook_equip | Oven-Convection | OvenConv | Each | Any | Standard |  | Cook_equip:OvenConv | 2013-01-01 |  | 1 | 1 | 0 | 2023-09-23 17:17 | Deemed Ex Ante Team |  |  |  | Updated to indicate claim/filing status |  | 1
129 | Cook_equip | Steamer | Steamer | Each | Any | Standard |  | Cook_equip:Steamer | 2013-01-01 |  | 1 | 1 | 0 | 2023-09-23 17:17 | Deemed Ex Ante Team |  |  |  | Updated to indicate claim/filing status |  | 1
135 | Cook_equip | Steam Line | SteamLine | Each | Any | Standard |  | Cook_equip:SteamLine | 2013-01-01 |  | 1 | 1 | 0 | 2023-09-22 16:56 | Deemed Ex Ante Team |  |  |  | Updated to indicate claim/filing status
162 | Cook_equip | Stock Pot | StockPot | Each | Any | Standard |  | Cook_equip:StockPot | 2013-01-01 |  | 1 | 1 | 0 | 2023-09-22 16:56 | Deemed Ex Ante Team |  |  |  | Updated to indicate claim/filing status
1905 | C&S | Codes & Standards Uncategorized | UnCatC&S | Each | Any | Standard | for claims support only | C&S:UnCatC&S | 2013-01-01 |  | 1 | 1 | 0 | 2023-09-22 16:56 | Deemed Ex Ante Team |  |  |  | Updated to indicate claim/filing status
1930 | dxAC_equip | Retrocommissioning for non-residential HVAC equipment | HVAC_RCx | kBtuh | Any | Standard |  | dxAC_equip:HVAC_RCx | 2023-01-01 |  | 1 | 1 | 0 | 2023-09-22 16:56 | Deemed Ex Ante Team | 2023-09-19 14:31 | Created to support relevant EUL_ID(s) | Deemed Ex Ante Team
1931 | dxAC_equip | Retrocommissioning for residential HVAC equipment | HV_RCx | kBtuh | Any | Standard |  | dxAC_equip:HV_RCx | 2023-01-01 |  | 1 | 1 | 0 | 2023-09-22 16:56 | Deemed Ex Ante Team | 2023-09-19 14:31 | Created to support relevant EUL_ID(s) | Deemed Ex Ante Team
1916 | dxAC_equip | Residential SEER-rated packaged air conditioners, no fan control | pkgAC-SEER-BA | Area-ft2-BA | Any | Standard |  | dxAC_equip:pkgAC-SEER-BA | 2024-01-01 |  | 1 | 1 | 0 | 2023-09-22 18:22 | Deemed Ex Ante Team | 2022-10-28 08:02 | Created for DEER2024 measure | Deemed Ex Ante Team | Added indication that technology contains refrigerant |  |  | 1
2 | dxAC_equip | EER Rated Package Rooftop AC | pkgEER | Cap-Tons | Any | Standard | updated to support cost data | dxAC_equip:pkgEER | 2013-01-01 |  | 1 | 1 | 0 | 2023-09-22 16:56 | Deemed Ex Ante Team |  |  |  | Added indication that technology contains refrigerant |  |  | 1
1 | dxAC_equip | SEER Rated Package Rooftop AC | pkgSEER | Cap-Tons | Any | Standard | updated to support cost data | dxAC_equip:pkgSEER | 2013-01-01 |  | 1 | 1 | 0 | 2023-09-22 16:56 | Deemed Ex Ante Team |  |  |  | Added indication that technology contains refrigerant |  |  | 1
8 | dxAC_equip | Package Terminal AC | pkgTerm | Cap-Tons | Any | Standard |  | dxAC_equip:pkgTerm | 2013-01-01 |  | 1 | 1 | 0 | 2023-09-22 16:56 | Deemed Ex Ante Team |  |  |  | Added indication that technology contains refrigerant |  |  | 1
6 | dxAC_equip | Split or Packaged DX AC Refrigerant System | Refrig | Cap-Tons | Any | Standard | capitalize TechType | dxAC_equip:Refrig | 2013-01-01 |  | 1 | 1 | 0 | 2023-09-22 16:56 | Deemed Ex Ante Team |  |  |  | Added indication that technology contains refrigerant |  |  | 1
7 | dxAC_equip | Room AC | RoomAC | Cap-Tons | Any | Standard |  | dxAC_equip:RoomAC | 2013-01-01 |  | 1 | 1 | 0 | 2023-09-22 16:56 | Deemed Ex Ante Team |  |  |  | Added indication that technology contains refrigerant |  |  | 1
1913 | dxAC_equip | Residential SEER-rated split Air Conditioners, no fan control | spltAC-SEER-BA | Area-ft2-BA | Any | Standard |  | dxAC_equip:spltAC-SEER-BA | 2023-01-01 |  | 1 | 1 | 0 | 2024-02-09 12:55 | Deemed Ex Ante Team | 2022-09-14 14:54 | Created for DEER2024 measure | Deemed Ex Ante Team | Added indication that technology contains refrigerant |  |  | 1
5 | dxAC_equip | EER Rated Split System AC | spltEER | Cap-Tons | Any | Standard | updated to support cost data | dxAC_equip:spltEER | 2013-01-01 |  | 1 | 1 | 0 | 2023-09-22 16:56 | Deemed Ex Ante Team |  |  |  | Added indication that technology contains refrigerant |  |  | 1
4 | dxAC_equip | SEER Rated Split System AC | spltSEER | Cap-Tons | Any | Standard | updated to support cost data | dxAC_equip:spltSEER | 2013-01-01 |  | 1 | 1 | 0 | 2023-09-22 16:56 | Deemed Ex Ante Team |  |  |  | Added indication that technology contains refrigerant |  |  | 1
3 | dxAC_equip | EER Rated Vertical Self-Contained AC | vertEER | Cap-Tons | Any | Standard |  | dxAC_equip:vertEER | 2013-01-01 |  | 1 | 1 | 0 | 2023-09-22 16:56 | Deemed Ex Ante Team |  |  |  | Added indication that technology contains refrigerant |  |  | 1
1947 | dxHP_equip | Retrocommissioning for non-residential HVAC equipment | HVAC_RCx | kBtuh | Any | Standard |  | dxHP_equip:HVAC_RCx | 2023-01-01 |  | 1 | 1 | 0 | 2023-09-22 16:56 | Deemed Ex Ante Team | 2023-09-19 14:31 | Created to support relevant EUL_ID(s) | Deemed Ex Ante Team
1948 | dxHP_equip | Retrocommissioning for residential HVAC equipment | HV_RCx | kBtuh | Any | Standard |  | dxHP_equip:HV_RCx | 2023-01-01 |  | 1 | 1 | 0 | 2023-09-22 16:56 | Deemed Ex Ante Team | 2023-09-19 14:31 | Created to support relevant EUL_ID(s) | Deemed Ex Ante Team
1937 | dxHP_equip | Variable-flow valve for hydronic HP system | HydronicHP_VFValve | Flow-GPM | Any | Standard |  | dxHP_equip:HydronicHP_VFValve | 2023-01-01 |  | 1 | 1 | 0 | 2023-09-22 16:56 | Deemed Ex Ante Team | 2023-09-19 14:31 | Created to support relevant EUL_ID(s) | Deemed Ex Ante Team
10 | dxHP_equip | EER Rated Package Rooftop HP | pkgEER | Cap-Tons | Any | Standard |  | dxHP_equip:pkgEER | 2013-01-01 |  | 1 | 1 | 0 | 2023-09-22 16:56 | Deemed Ex Ante Team |  |  |  | Added indication that technology contains refrigerant |  |  | 1
1917 | dxHP_equip | Residential heat pumps | pkgHP-SEER-BA | Area-ft2-BA | Any | Standard |  | dxHP_equip:pkgHP-SEER-BA | 2024-01-01 |  | 1 | 1 | 0 | 2023-09-22 16:56 | Deemed Ex Ante Team | 2022-11-21 11:28 | Added for residential HPs that utilize conditioned area as normalizing unit | Deemed Ex Ante Team | Added indication that technology contains refrigerant |  |  | 1
9 | dxHP_equip | SEER Rated Package Rooftop HP | pkgSEER | Cap-Tons | Any | Standard | updated to support cost data | dxHP_equip:pkgSEER | 2013-01-01 |  | 1 | 1 | 0 | 2023-09-22 16:56 | Deemed Ex Ante Team |  |  |  | Added indication that technology contains refrigerant |  |  | 1
14 | dxHP_equip | Package Terminal Heat Pump | pkgTerm | Cap-Tons | Any | Standard |  | dxHP_equip:pkgTerm | 2013-01-01 |  | 1 | 1 | 0 | 2023-09-22 16:56 | Deemed Ex Ante Team |  |  |  | Added indication that technology contains refrigerant |  |  | 1
12 | dxHP_equip | EER Rated Split System HP | spltEER | Cap-Tons | Any | Standard |  | dxHP_equip:spltEER | 2013-01-01 |  | 1 | 1 | 0 | 2023-09-22 16:56 | Deemed Ex Ante Team |  |  |  | Added indication that technology contains refrigerant |  |  | 1
1914 | dxHP_equip | Residential heat pumps | spltHP-SEER-BA | Area-ft2-BA | Any | Standard |  | dxHP_equip:spltHP-SEER-BA | 2023-01-01 |  | 1 | 1 | 0 | 2024-02-09 12:55 | Deemed Ex Ante Team | 2022-09-16 15:26 | Added for residential HPs that utilize conditioned area as normalizing unit | Deemed Ex Ante Team | Added indication that technology contains refrigerant |  |  | 1
11 | dxHP_equip | SEER Rated Split System HP | spltSEER | Cap-Tons | Any | Standard | updated to support cost data | dxHP_equip:spltSEER | 2013-01-01 |  | 1 | 1 | 0 | 2023-09-22 16:56 | Deemed Ex Ante Team |  |  |  | Added indication that technology contains refrigerant |  |  | 1
159 | dxHP_equip | Variable Refrigerant Heat Pump | VarRefgHP | Cap-Tons | Any | Standard |  | dxHP_equip:VarRefgHP | 2013-01-01 |  | 1 | 1 | 0 | 2023-09-22 16:56 | Deemed Ex Ante Team |  |  |  | Added indication that technology contains refrigerant |  |  | 1
160 | dxHP_equip | Variable Refrigerant Heat Recovery | VarRefgHR | Cap-Tons | Any | Standard |  | dxHP_equip:VarRefgHR | 2013-01-01 |  | 1 | 1 | 0 | 2023-09-22 16:56 | Deemed Ex Ante Team |  |  |  | Added indication that technology contains refrigerant |  |  | 1
13 | dxHP_equip | Water Source Heat Pump | WSHP | Cap-Tons | Any | Standard |  | dxHP_equip:WSHP | 2013-01-01 |  | 1 | 1 | 0 | 2023-09-22 16:56 | Deemed Ex Ante Team |  |  |  | Added indication that technology contains refrigerant |  |  | 1
153 | Electronics | All Equipment | AllEquip | Ctrl-kW | Any | Standard |  | Electronics:AllEquip | 2013-01-01 |  | 1 | 1 | 0 | 2023-09-22 16:56 | Deemed Ex Ante Team |  |  |  | Updated to indicate claim/filing status
149 | Electronics | Desktop Computer | DesktopComp | Each | Any | Standard |  | Electronics:DesktopComp | 2013-01-01 |  | 1 | 1 | 0 | 2023-09-22 16:56 | Deemed Ex Ante Team |  |  |  | Updated to indicate claim/filing status
152 | Electronics | Infrared Sensor | IRsensor | Each | Any | Standard |  | Electronics:IRsensor | 2013-01-01 |  | 1 | 1 | 0 | 2023-09-22 16:56 | Deemed Ex Ante Team |  |  |  | Updated to indicate claim/filing status
147 | Electronics | Computer Monitor | Monitor | Each | Any | Standard |  | Electronics:Monitor | 2013-01-01 |  | 1 | 1 | 0 | 2023-09-22 16:56 | Deemed Ex Ante Team |  |  |  | Updated to indicate claim/filing status
151 | Electronics | Motion Sensor | MoveSensor | Each | Any | Standard |  | Electronics:MoveSensor | 2013-01-01 |  | 1 | 1 | 0 | 2023-09-22 16:56 | Deemed Ex Ante Team |  |  |  | Updated to indicate claim/filing status
146 | Electronics | Occupancy Sensor Plug Strip | OccSensPlug | Each | Any | Standard |  | Electronics:OccSensPlug | 2013-01-01 |  | 1 | 1 | 0 | 2023-09-22 16:56 | Deemed Ex Ante Team |  |  |  | Updated to indicate claim/filing status
182 | Electronics | Networked power management software | Software | Each | Any | Standard | Added 2/2016 to support work papers | Electronics:Software | 2013-01-01 |  | 1 | 1 | 0 | 2023-09-22 16:56 | Deemed Ex Ante Team |  |  |  | Updated to indicate claim/filing status
150 | Electronics | Time Clock | Timer | Each | Any | Standard |  | Electronics:Timer | 2013-01-01 |  | 1 | 1 | 0 | 2023-09-22 16:56 | Deemed Ex Ante Team |  |  |  | Updated to indicate claim/filing status
148 | Electronics | Television | TV | Each | Any | Standard |  | Electronics:TV | 2013-01-01 |  | 1 | 1 | 0 | 2023-09-22 16:56 | Deemed Ex Ante Team |  |  |  | Updated to indicate claim/filing status
184 | Electronics | Uninterruptible Power Supply | UPS | Each | Any | Proposed | Added at the request of Sempra | Electronics:UPS | 2013-01-01 |  | 1 | 1 | 0 | 2023-09-22 18:27 | Deemed Ex Ante Team |  |  |  | Updated to indicate claim/filing status
16 | EvapCool_eq | Commercial Evaporative Cooler | ComEvap | Flow-CFM | Any | Standard |  | EvapCool_eq:ComEvap | 2013-01-01 |  | 1 | 1 | 0 | 2023-09-23 17:12 | Deemed Ex Ante Team |  |  |  | Added indication that a viable electric alternative may exist (pending working group report) |  | 1 |  | 1
15 | EvapCool_eq | Residential Evaporative Cooler | ResEvap | Household | Any | Standard |  | EvapCool_eq:ResEvap | 2013-01-01 |  | 1 | 1 | 0 | 2023-09-23 17:12 | Deemed Ex Ante Team |  |  |  | Added indication that a viable electric alternative may exist (pending working group report) |  |  |  | 1
98 | FacPondAer | Oxygen Demand Control | OxyDemCtrl | Rated-HP | Any | Standard |  | FacPondAer:OxyDemCtrl | 2013-01-01 |  | 1 | 1 | 0 | 2023-09-22 16:56 | Deemed Ex Ante Team |  |  |  | Updated to indicate claim/filing status
170 | Fenest | IR Film for greenhouse | IRFilm | Area-ft2 | Any | Standard | used in NTGR table | Fenest:IRFilm | 2013-01-01 |  | 1 | 1 | 0 | 2023-09-22 16:56 | Deemed Ex Ante Team |  |  |  | Updated to indicate claim/filing status | 1
77 | Fenest | Manufactured Skylight | ManufSky | Area-ft2 | Any | Standard |  | Fenest:ManufSky | 2013-01-01 |  | 1 | 1 | 0 | 2023-09-22 16:56 | Deemed Ex Ante Team |  |  |  | Updated to indicate claim/filing status | 1
73 | Fenest | Manufactured Window | ManufWin | Area-ft2 | Any | Standard |  | Fenest:ManufWin | 2013-01-01 |  | 1 | 1 | 0 | 2023-09-22 16:56 | Deemed Ex Ante Team |  |  |  | Updated to indicate claim/filing status | 1
78 | Fenest | Site-built Skylight | SiteBuiltSky | Area-ft2 | Any | Standard |  | Fenest:SiteBuiltSky | 2013-01-01 |  | 1 | 1 | 0 | 2023-09-22 16:56 | Deemed Ex Ante Team |  |  |  | Updated to indicate claim/filing status | 1
74 | Fenest | Site-built Window | SiteBuiltWin | Area-ft2 | Any | Standard |  | Fenest:SiteBuiltWin | 2013-01-01 |  | 1 | 1 | 0 | 2023-09-22 16:56 | Deemed Ex Ante Team |  |  |  | Updated to indicate claim/filing status | 1
158 | Fenest | Thermal Curtain | ThermCurtain | Area-ft2 | Any | Standard |  | Fenest:ThermCurtain | 2013-01-01 |  | 1 | 1 | 0 | 2023-09-22 16:56 | Deemed Ex Ante Team |  |  |  | Updated to indicate claim/filing status | 1
76 | Fenest | Window Film | WinFilm | Area-ft2 | Any | Standard |  | Fenest:WinFilm | 2013-01-01 |  | 1 | 1 | 0 | 2023-09-22 16:56 | Deemed Ex Ante Team |  |  |  | Updated to indicate claim/filing status
75 | Fenest | Window Shade | WinShade | area-ft2 | Any | Standard |  | Fenest:WinShade | 2013-01-01 |  | 1 | 1 | 0 | 2023-09-22 16:56 | Deemed Ex Ante Team |  |  |  | Updated to indicate claim/filing status
1033 | FoodService | Hand Wrap Machine | HandWrap | Each | Any | Standard |  | FoodService:HandWrap | 2013-01-01 |  | 1 | 1 | 0 | 2023-09-22 16:56 | Deemed Ex Ante Team |  |  |  | Updated to indicate claim/filing status
138 | FoodService | Holding bin | HoldBin | Each | Any | Standard |  | FoodService:HoldBin | 2013-01-01 |  | 1 | 1 | 0 | 2023-09-22 16:56 | Deemed Ex Ante Team |  |  |  | Updated to indicate claim/filing status
140 | FoodService | Electric Holding Cabinet | HoldCab | Each | Any | Standard |  | FoodService:HoldCab | 2013-01-01 |  | 1 | 1 | 0 | 2023-09-22 16:56 | Deemed Ex Ante Team |  |  |  | Updated to indicate claim/filing status
139 | FoodService | Steam Holding Bin | StmHoldBin | Each | Any | Standard |  | FoodService:StmHoldBin | 2013-01-01 |  | 1 | 1 | 0 | 2023-09-22 16:56 | Deemed Ex Ante Team |  |  |  | Updated to indicate claim/filing status
168 | HeatEx | Plate Cooler | PlateClr | Flow-GPM | Any | Standard | used in NTGR table | HeatEx:PlateClr | 2013-01-01 |  | 1 | 1 | 0 | 2023-09-22 16:56 | Deemed Ex Ante Team |  |  |  | Updated to indicate claim/filing status
1938 | HeatReject | Cooling tower | CoolTwr | Cap-Tons | Any | Standard |  | HeatReject:CoolTwr | 2023-01-01 |  | 1 | 1 | 0 | 2023-09-22 16:56 | Deemed Ex Ante Team | 2023-09-19 14:31 | Created to support relevant EUL_ID(s) | Deemed Ex Ante Team
48 | HeatReject | Cooling Tower Fan Control | TwrFanCtrl | Rated-HP | Any | Standard |  | HeatReject:TwrFanCtrl | 2013-01-01 |  | 1 | 1 | 0 | 2023-09-22 16:56 | Deemed Ex Ante Team |  |  |  | Updated to indicate claim/filing status
49 | HeatReject | Cooling Tower Fan - General Purpose Motor | TwrFanMtr | Rated-HP | Any | Standard |  | HeatReject:TwrFanMtr | 2013-01-01 |  | 1 | 1 | 0 | 2023-09-22 16:56 | Deemed Ex Ante Team |  |  |  | Updated to indicate claim/filing status
50 | HeatReject | Water Side Economizer | WSEcono | Cap-Tons | Any | Standard | proposed by postgres on 8/3/2011 ¦ for DEER 2005 results | HeatReject:WSEcono | 2013-01-01 |  | 1 | 1 | 0 | 2023-09-22 16:56 | Deemed Ex Ante Team |  |  |  | Updated to indicate claim/filing status
42 | HV_AirDist | Air Economizer | AirEcono | Each | Any | Standard | type is just generic economizer, techs will differentiate repair, retrofit, etc. | HV_AirDist:AirEcono | 2013-01-01 |  | 1 | 1 | 0 | 2023-09-22 16:56 | Deemed Ex Ante Team |  |  |  | Updated to indicate claim/filing status
181 | HV_AirDist | Axial Fan | AxialFan | Each | Any | Standard | Added 2/2016 to support work papers | HV_AirDist:AxialFan | 2013-01-01 |  | 1 | 1 | 0 | 2023-09-22 16:56 | Deemed Ex Ante Team |  |  |  | Updated to indicate claim/filing status
35 | HV_AirDist | Duct System Insulation - Commercial | DuctInsC | Flow-CFM | Any | Standard |  | HV_AirDist:DuctInsC | 2013-01-01 |  | 1 | 1 | 0 | 2023-09-22 16:56 | Deemed Ex Ante Team |  |  |  | Updated to indicate claim/filing status | 1
34 | HV_AirDist | Duct System Insulation - Residential | DuctInsul | Household | Any | Standard |  | HV_AirDist:DuctInsul | 2013-01-01 |  | 1 | 1 | 0 | 2023-09-22 16:56 | Deemed Ex Ante Team |  |  |  | Updated to indicate claim/filing status | 1
36 | HV_AirDist | Duct System Integrity - Residential | DuctLeak | Household | Any | Standard |  | HV_AirDist:DuctLeak | 2013-01-01 |  | 1 | 1 | 0 | 2023-09-22 16:56 | Deemed Ex Ante Team |  |  |  | Updated to indicate claim/filing status
37 | HV_AirDist | Duct System Integrity - Commercial | DuctSysC | Flow-CFM | Any | Standard |  | HV_AirDist:DuctSysC | 2013-01-01 |  | 1 | 1 | 0 | 2023-09-22 16:56 | Deemed Ex Ante Team |  |  |  | Updated to indicate claim/filing status
41 | HV_AirDist | HVAC Exhaust Fan - General Purpose Motor | ExFanMtr | Rated-HP | Any | Standard |  | HV_AirDist:ExFanMtr | 2013-01-01 |  | 1 | 1 | 0 | 2023-09-22 16:56 | Deemed Ex Ante Team |  |  |  | Updated to indicate claim/filing status
33 | HV_AirDist | Flow Control | FlowCtrl | Rated-HP | Any | Standard |  | HV_AirDist:FlowCtrl | 2013-01-01 |  | 1 | 1 | 0 | 2023-09-22 16:56 | Deemed Ex Ante Team |  |  |  | Updated to indicate claim/filing status
43 | HV_AirDist | Heat Recovery | HeatRecov | Flow-CFM | Any | Standard | for DEER 2005 measures | HV_AirDist:HeatRecov | 2013-01-01 |  | 1 | 1 | 0 | 2023-09-22 16:56 | Deemed Ex Ante Team |  |  |  | Updated to indicate claim/filing status | 1
1939 | HV_AirDist | Retrocommissioning for non-residential HVAC air distribution system | HVAC_RCx | Flow-CFM | Any | Standard |  | HV_AirDist:HVAC_RCx | 2023-01-01 |  | 1 | 1 | 0 | 2023-09-22 16:56 | Deemed Ex Ante Team | 2023-09-19 14:31 | Created to support relevant EUL_ID(s) | Deemed Ex Ante Team
39 | HV_AirDist | HVAC Return Fan - General Purpose Motor | RetFanMtr | Rated-HP | Any | Standard |  | HV_AirDist:RetFanMtr | 2013-01-01 |  | 1 | 1 | 0 | 2023-09-22 16:56 | Deemed Ex Ante Team |  |  |  | Updated to indicate claim/filing status
38 | HV_AirDist | HVAC Supply Fan - General Purpose Motor | SupFanMtr | Rated-HP | Any | Standard |  | HV_AirDist:SupFanMtr | 2013-01-01 |  | 1 | 1 | 0 | 2023-09-22 16:56 | Deemed Ex Ante Team |  |  |  | Updated to indicate claim/filing status
1912 | HV_AirDist | HVAC Supply Fan - General Purpose Motor, by building area served | SupFanMtr-BA | Area-ft2-BA | Any | Standard |  | HV_AirDist:SupFanMtr-BA | 2024-01-01 |  | 1 | 1 | 0 | 2023-09-22 16:56 | Deemed Ex Ante Team | 2022-09-13 15:17 | Created for DEER2024 measure | Deemed Ex Ante Team | Turned off IsProposed flag.
1925 | HV_AirDist | Ventilation Fan Control | VentFanCtrl | hp | Any | Standard |  | HV_AirDist:VentFanCtrl | 2023-05-02 |  | 1 | 1 | 0 | 2023-09-22 16:56 | Deemed Ex Ante Team | 2023-05-03 08:48 | Added to support efficient fan controllers | Deemed Ex Ante Team | Set ClaimSpec and FilingSpec to TRUE. Reset StartDate to 2023-01-01.
40 | HV_AirDist | HVAC Ventilation Fan - General Purpose Motor | VentFanMtr | Rated-HP | Any | Standard |  | HV_AirDist:VentFanMtr | 2013-01-01 |  | 1 | 1 | 0 | 2023-09-22 16:56 | Deemed Ex Ante Team |  |  |  | Updated to indicate claim/filing status
161 | HV_Tech | Carbon Dioxide Sensor | CO2sens | Cap-Tons | Any | Standard |  | HV_Tech:CO2sens | 2013-01-01 |  | 1 | 1 | 0 | 2023-09-22 16:56 | Deemed Ex Ante Team |  |  |  | Updated to indicate claim/filing status
45 | HV_Tech | D5 Thermostat | D5Tstat | Area-1kFP | Any | Standard | DEER 2005 results are per 1000 ft2 | HV_Tech:D5Tstat | 2013-01-01 |  | 1 | 1 | 0 | 2023-09-22 16:56 | Deemed Ex Ante Team |  |  |  | Updated to indicate claim/filing status
180 | HV_Tech | Demand controlled ventilation | DCV | Cap-Tons | Any | Standard | Added 2/2016 to support work papers | HV_Tech:DCV | 2013-01-01 |  | 1 | 1 | 0 | 2023-09-22 16:56 | Deemed Ex Ante Team |  |  |  | Updated to indicate claim/filing status
46 | HV_Tech | EMS | EMS | Area-1kFP | Any | Standard | proposed by postgres on 8/3/2011 ¦ for DEER 2005 results | HV_Tech:EMS | 2013-01-01 |  | 1 | 1 | 0 | 2023-09-22 16:56 | Deemed Ex Ante Team |  |  |  | Updated to indicate claim/filing status
179 | HV_Tech | HVAC occupancy sensor | OccSens | Cap-Tons | Any | Standard | Added 2/2016 to support work papers | HV_Tech:OccSens | 2013-01-01 |  | 1 | 1 | 0 | 2023-09-22 16:56 | Deemed Ex Ante Team |  |  |  | Updated to indicate claim/filing status
177 | HV_Tech | CO2 sensor and Fault Detection controls | OxyDemCtrl | Cap-Tons | Any | Standard | Added 2/2016 to support work papers | HV_Tech:OxyDemCtrl | 2013-01-01 |  | 1 | 1 | 0 | 2023-09-22 16:56 | Deemed Ex Ante Team |  |  |  | Updated to indicate claim/filing status
47 | HV_Tech | Time Clock | Timer | Area-1kFP | Any | Standard | proposed by postgres on 8/3/2011 ¦ for 2005 results | HV_Tech:Timer | 2013-01-01 |  | 1 | 1 | 0 | 2023-09-22 16:56 | Deemed Ex Ante Team |  |  |  | Updated to indicate claim/filing status
178 | HV_Tech | Timer integrated into HVAC unit fan - Residential | TimerRes | Each | Any | Standard | Added 2/2016 to support work papers | HV_Tech:TimerRes | 2013-01-01 |  | 1 | 1 | 0 | 2023-09-22 16:56 | Deemed Ex Ante Team |  |  |  | Updated to indicate claim/filing status
44 | HV_Tech | Thermostat | TStat | Each | Any | Standard |  | HV_Tech:TStat | 2013-01-01 |  | 1 | 1 | 0 | 2023-09-22 16:56 | Deemed Ex Ante Team |  |  |  | Updated to indicate claim/filing status
157 | HV_Tech | Whole House Fan | WHFan | Household | Any | Standard |  | HV_Tech:WHFan | 2013-01-01 |  | 1 | 1 | 0 | 2023-09-22 16:56 | Deemed Ex Ante Team |  |  |  | Updated to indicate claim/filing status
154 | Irrigation | Irrigation System | IrrifSys | Area-Acre | Any | Standard |  | Irrigation:IrrifSys | 2013-01-01 |  | 1 | 1 | 0 | 2023-09-22 16:56 | Deemed Ex Ante Team |  |  |  | Updated to indicate claim/filing status
1920 | Irrigation | Irrigation System Control | IrrigCtrl | Area-Acre | Any | Standard |  | Irrigation:IrrigCtrl | 2023-01-01 |  | 1 | 1 | 0 | 2023-09-22 16:56 | Deemed Ex Ante Team | 2023-03-13 15:37 | Added to support Water Energy Nexus measures | Deemed Ex Ante Team
1921 | Irrigation | Irrigation Nozzle | Nozzle | Each | Any | Standard |  | Irrigation:Nozzle | 2023-01-01 |  | 1 | 1 | 0 | 2023-09-22 16:56 | Deemed Ex Ante Team | 2023-03-13 15:37 | Added to support Water Energy Nexus measures | Deemed Ex Ante Team
1922 | Irrigation | Xeriscape Landscaping | Xeriscape | Area-sqft | Any | Standard |  | Irrigation:Xeriscape | 2023-01-01 |  | 1 | 1 | 0 | 2023-09-22 16:56 | Deemed Ex Ante Team | 2023-03-13 15:37 | Added to support Water Energy Nexus measures | Deemed Ex Ante Team
1034 | LiquidCirc | Circulating Block Heater | CircBlockHtr | Each | Any | Standard | added based on SCE13HC055.0 | LiquidCirc:CircBlockHtr | 2013-01-01 |  | 1 | 1 | 0 | 2023-09-22 16:56 | Deemed Ex Ante Team |  |  |  | Updated to indicate claim/filing status
176 | LiquidCirc | Compressor Heat Recovery - Industrial Application | CompHeatRecov | Each | Any | Standard | Added 2/2016 to support work papers | LiquidCirc:CompHeatRecov | 2013-01-01 |  | 1 | 1 | 0 | 2023-09-22 16:56 | Deemed Ex Ante Team |  |  |  | Updated to indicate claim/filing status
167 | LiquidCirc | Flow Controls | FlowCtrl | Flow-GPM | Any | Standard |  | LiquidCirc:FlowCtrl | 2013-01-01 |  | 1 | 1 | 0 | 2023-09-22 16:56 | Deemed Ex Ante Team |  |  |  | Updated to indicate claim/filing status
28 | LiquidCirc | Flow Plus Temperature Controls | FlowTempCtrl | Flow-GPM | Any | Standard | Combined "Flow" and "Temperature" controls into a single Technology Type because they are often implemented together. | LiquidCirc:FlowTempCtrl | 2013-01-01 |  | 1 | 1 | 0 | 2023-09-22 16:56 | Deemed Ex Ante Team |  |  |  | Updated to indicate claim/filing status
29 | LiquidCirc | Pipe Insulation | PipeIns | Len-ft | Any | Standard |  | LiquidCirc:PipeIns | 2013-01-01 |  | 1 | 1 | 0 | 2023-09-22 16:56 | Deemed Ex Ante Team |  |  |  | Added indication that this is an exempt technology (saves gas, but doesn't burn gas) | 1
1949 | LiquidCirc | Piping for liquid circulation systems | Piping | Len-ft | Any | Standard |  | LiquidCirc:Piping | 2020-01-01 |  | 0 | 1 | 0 | 2023-09-22 16:56 | Deemed Ex Ante Team | 2023-09-20 15:36 |  | Deemed Ex Ante Team | Updated to indicate claim/filing status
30 | LiquidCirc | Pump - General Purpose Motor | PumpMtr | Rated-HP | Any | Standard |  | LiquidCirc:PumpMtr | 2013-01-01 |  | 1 | 1 | 0 | 2023-09-22 16:56 | Deemed Ex Ante Team |  |  |  | Updated to indicate claim/filing status
31 | LiquidCirc | Temperature Reset Control | TempReset | Cap-Tons | Any | Standard | proposed by postgres on 8/3/2011 ¦ chilled and hot water reset, for DEER 2005 results | LiquidCirc:TempReset | 2013-01-01 |  | 1 | 1 | 0 | 2023-09-22 16:56 | Deemed Ex Ante Team |  |  |  | Updated to indicate claim/filing status | 1
32 | LiquidCirc | Time Clock | Timer | Area-1kFP | Any | Standard | for DEER 2005 results | LiquidCirc:Timer | 2013-01-01 |  | 1 | 1 | 0 | 2023-09-22 16:56 | Deemed Ex Ante Team |  |  |  | Updated to indicate claim/filing status
1007 | Ltg_Ballast | Fluorescent Ballast | LF_Ballast | Each | Any | Standard |  | Ltg_Ballast:LF_Ballast | 2013-01-01 |  | 1 | 1 | 0 | 2023-09-22 18:32 | Deemed Ex Ante Team |  |  |  | Updated to indicate claim/filing status
116 | Ltg_Controls | Infrared Sensor | IRsensor | Each | Any | Standard |  | Ltg_Controls:IRsensor | 2013-01-01 |  | 1 | 1 | 0 | 2023-09-22 16:56 | Deemed Ex Ante Team |  |  |  | Updated to indicate claim/filing status
114 | Ltg_Controls | Light Sensor | LtSensor | Each | Any | Standard |  | Ltg_Controls:LtSensor | 2013-01-01 |  | 1 | 1 | 0 | 2023-09-22 16:56 | Deemed Ex Ante Team |  |  |  | Updated to indicate claim/filing status
169 | Ltg_Controls | hard-wired occupancy sensor | OccSensor | Each | Any | Standard | used in NTGR table | Ltg_Controls:OccSensor | 2013-01-01 |  | 1 | 1 | 0 | 2023-09-22 16:56 | Deemed Ex Ante Team |  |  |  | Updated to indicate claim/filing status
115 | Ltg_Controls | Time Clock | Timer | Each | Any | Standard |  | Ltg_Controls:Timer | 2013-01-01 |  | 1 | 1 | 0 | 2023-09-22 16:56 | Deemed Ex Ante Team |  |  |  | Updated to indicate claim/filing status
1014 | Ltg_Fixture | CFL Fixture | CFL_fixt | Fixture | Any | Standard |  | Ltg_Fixture:CFL_fixt | 2013-01-01 |  | 1 | 1 | 0 | 2023-09-22 18:30 | Deemed Ex Ante Team |  |  |  | Updated to indicate claim/filing status
1011 | Ltg_Fixture | Exit Fixture | Exit_fixt | Fixture | Any | Standard |  | Ltg_Fixture:Exit_fixt | 2013-01-01 |  | 1 | 1 | 0 | 2023-09-22 18:34 | Deemed Ex Ante Team |  |  |  | Updated to indicate claim/filing status
1013 | Ltg_Fixture | HID Fixture | HID_fixt | Fixture | Any | Standard |  | Ltg_Fixture:HID_fixt | 2013-01-01 |  | 1 | 1 | 0 | 2023-09-22 18:30 | Deemed Ex Ante Team |  |  |  | Updated to indicate claim/filing status
1021 | Ltg_Fixture | Induction Fixture | Ind_fixt | Fixture | Any | Standard |  | Ltg_Fixture:Ind_fixt | 2013-01-01 |  | 1 | 1 | 0 | 2023-09-22 18:30 | Deemed Ex Ante Team |  |  |  | Updated to indicate claim/filing status
1012 | Ltg_Fixture | LED Fixture | LED_fixt | Fixture | Any | Standard |  | Ltg_Fixture:LED_fixt | 2013-01-01 |  | 1 | 1 | 0 | 2023-09-22 18:30 | Deemed Ex Ante Team |  |  |  | Updated to indicate claim/filing status
1010 | Ltg_Fixture | Linear Fluorescent Fixture | LinFluor_fixt | Fixture | Any | Standard |  | Ltg_Fixture:LinFluor_fixt | 2013-01-01 |  | 1 | 1 | 0 | 2023-09-22 18:30 | Deemed Ex Ante Team |  |  |  | Updated to indicate claim/filing status
1002 | Ltg_Lamp | Integral CFL (screw-in) | CFLint_lamp | Lamp | Any | Standard |  | Ltg_Lamp:CFLint_lamp | 2013-01-01 |  | 1 | 1 | 0 | 2023-09-22 18:29 | Deemed Ex Ante Team |  |  |  | Updated to indicate claim/filing status
1003 | Ltg_Lamp | Pin-based CFL (no ballast) | CFLpin_lamp | Lamp | Any | Standard |  | Ltg_Lamp:CFLpin_lamp | 2013-01-01 |  | 1 | 1 | 0 | 2023-09-22 18:29 | Deemed Ex Ante Team |  |  |  | Updated to indicate claim/filing status
1004 | Ltg_Lamp | Halogen Lamp | Hal_lamp | Lamp | Any | Standard |  | Ltg_Lamp:Hal_lamp | 2013-01-01 |  | 1 | 1 | 0 | 2023-09-22 18:29 | Deemed Ex Ante Team |  |  |  | Updated to indicate claim/filing status
1001 | Ltg_Lamp | Incandescent Lamp | Incan_lamp | Lamp | Any | Standard |  | Ltg_Lamp:Incan_lamp | 2013-01-01 |  | 1 | 1 | 0 | 2023-09-22 18:29 | Deemed Ex Ante Team |  |  |  | Updated to indicate claim/filing status
1005 | Ltg_Lamp | LED Lamp | LED_lamp | Lamp | Any | Standard |  | Ltg_Lamp:LED_lamp | 2013-01-01 |  | 1 | 1 | 0 | 2023-09-22 18:29 | Deemed Ex Ante Team |  |  |  | Updated to indicate claim/filing status
1006 | Ltg_Lamp | Linear Fluorescent Lamp | LF_lamp | Lamp | Any | Standard |  | Ltg_Lamp:LF_Lamp | 2013-01-01 |  | 1 | 1 | 0 | 2023-09-22 18:29 | Deemed Ex Ante Team |  |  |  | Updated to indicate claim/filing status
1019 | Ltg_Lmp+Blst | Component-based CFL Lamp and Ballast | CFL_LmpBlst | Fixture | Any | Standard |  | Ltg_Lmp+Blst:CFL_LmpBlst | 2013-01-01 |  | 1 | 1 | 0 | 2023-09-22 18:31 | Deemed Ex Ante Team |  |  |  | Updated to indicate claim/filing status
1009 | Ltg_Lmp+Blst | HID Lamp with Ballast | HID_LmpBlst | Fixture | Any | Standard |  | Ltg_Lmp+Blst:HID_LmpBlst | 2013-01-01 |  | 1 | 1 | 0 | 2023-09-22 18:31 | Deemed Ex Ante Team |  |  |  | Updated to indicate claim/filing status
1020 | Ltg_Lmp+Blst | Induction Lamp with Ballast | Ind_LmpBlst | Fixture | Any | Standard |  | Ltg_Lmp+Blst:Ind_LmpBlst | 2013-01-01 |  | 1 | 1 | 0 | 2023-09-22 18:31 | Deemed Ex Ante Team |  |  |  | Updated to indicate claim/filing status
1008 | Ltg_Lmp+Blst | Linear Fluorescent Lamp with Ballast | LF_LmpBlst | Fixture | Any | Standard |  | Ltg_Lmp+Blst:LF_LmpBlst | 2013-01-01 |  | 1 | 1 | 0 | 2023-09-22 18:31 | Deemed Ex Ante Team |  |  |  | Updated to indicate claim/filing status
1015 | Ltg_PlugIn | Light String | LtString | Each | Any | Standard |  | Ltg_PlugIn:LtString | 2013-01-01 |  | 1 | 1 | 0 | 2023-09-22 16:56 | Deemed Ex Ante Team |  |  |  | Updated to indicate claim/filing status
1016 | Ltg_PlugIn | Night Light | NiteLight | Each | Any | Standard |  | Ltg_PlugIn:NiteLight | 2013-01-01 |  | 1 | 1 | 0 | 2023-09-22 16:56 | Deemed Ex Ante Team |  |  |  | Updated to indicate claim/filing status
1017 | Ltg_PlugIn | Fixture | PlugIn_fixt | Each | Any | Standard |  | Ltg_PlugIn:PlugIn_fixt | 2013-01-01 |  | 1 | 1 | 0 | 2023-09-22 18:34 | Deemed Ex Ante Team |  |  |  | Updated to indicate claim/filing status
1018 | Ltg_PlugIn | Signage | Signage | Each | Any | Standard |  | Ltg_PlugIn:Signage | 2013-01-01 |  | 1 | 1 | 0 | 2023-09-22 16:56 | Deemed Ex Ante Team |  |  |  | Updated to indicate claim/filing status
61 | Motor | General Purpose | GenPurpose | Rated-HP | Any | Standard |  | Motor:GenPurpose | 2013-01-01 |  | 1 | 1 | 0 | 2023-09-22 16:56 | Deemed Ex Ante Team |  |  |  | Updated to indicate claim/filing status
58 | Motor_gen | Agitation/mixing drive | Agitation | Rated-HP | Any | Standard |  | Motor_gen:Agitation | 2013-01-01 |  | 1 | 1 | 0 | 2023-09-22 16:56 | Deemed Ex Ante Team |  |  |  | Updated to indicate claim/filing status
59 | Motor_gen | Boiler draft fan | BlrDraftFan | Rated-HP | Any | Standard |  | Motor_gen:BlrDraftFan | 2013-01-01 |  | 1 | 1 | 0 | 2023-09-22 16:56 | Deemed Ex Ante Team |  |  |  | Updated to indicate claim/filing status
52 | Motor_gen | Condensate return pump | CondRetpmp | Rated-HP | Any | Standard |  | Motor_gen:CondRetpmp | 2013-01-01 |  | 1 | 1 | 0 | 2023-09-22 16:56 | Deemed Ex Ante Team |  |  |  | Updated to indicate claim/filing status
54 | Motor_gen | Conveyor drive | ConveyDrv | Rated-HP | Any | Standard |  | Motor_gen:ConveyDrv | 2013-01-01 |  | 1 | 1 | 0 | 2023-09-22 16:56 | Deemed Ex Ante Team |  |  |  | Updated to indicate claim/filing status
55 | Motor_gen | Elevator drive | ElevDrv | Rated-HP | Any | Standard |  | Motor_gen:ElevDrv | 2013-01-01 |  | 1 | 1 | 0 | 2023-09-22 16:56 | Deemed Ex Ante Team |  |  |  | Updated to indicate claim/filing status
60 | Motor_gen | Irrigation pump | IrrigPmp | Rated-HP | Any | Standard |  | Motor_gen:IrrigPmp | 2013-01-01 |  | 1 | 1 | 0 | 2023-09-22 16:56 | Deemed Ex Ante Team |  |  |  | Updated to indicate claim/filing status
56 | Motor_gen | Manufacturing machine drive | ManMachDrv | Rated-HP | Any | Standard |  | Motor_gen:ManMachDrv | 2013-01-01 |  | 1 | 1 | 0 | 2023-09-22 16:56 | Deemed Ex Ante Team |  |  |  | Updated to indicate claim/filing status
57 | Motor_gen | Material processing machine drive | MatProcDrv | Rated-HP | Any | Standard |  | Motor_gen:MatProcDrv | 2013-01-01 |  | 1 | 1 | 0 | 2023-09-22 16:56 | Deemed Ex Ante Team |  |  |  | Updated to indicate claim/filing status
51 | Motor_gen | Makeup water pump | MUWaterPmp | Rated-HP | Any | Standard |  | Motor_gen:MUWaterPmp | 2013-01-01 |  | 1 | 1 | 0 | 2023-09-22 16:56 | Deemed Ex Ante Team |  |  |  | Updated to indicate claim/filing status
53 | Motor_gen | Stack economizer exhaust fan | StackExfan | Rated-HP | Any | Standard |  | Motor_gen:StackExfan | 2013-01-01 |  | 1 | 1 | 0 | 2023-09-22 16:56 | Deemed Ex Ante Team |  |  |  | Updated to indicate claim/filing status
62 | Motor_Spd | Adjustable Speed Drive | ASD | Rated-HP¦Each | Any | Standard |  | Motor_Spd:ASD | 2013-01-01 |  | 1 | 1 | 0 | 2023-09-23 17:10 | Deemed Ex Ante Team |  |  |  | Updated to indicate claim/filing status
1904 | NonSav | Non-Savings Measure Bonus payment | Bonus | Each | Any | Standard | for claims support only (not an ex ante value) | NonSav:Bonus | 2013-01-01 |  | 1 | 1 | 0 | 2023-09-22 16:56 | Deemed Ex Ante Team |  |  |  | Updated to indicate claim/filing status
1902 | NonSav | Non-Savings Measure Correction | Correction | Each | Any | Standard | for claims support only (not an ex ante value) | NonSav:Correction | 2013-01-01 |  | 1 | 1 | 0 | 2023-09-22 16:56 | Deemed Ex Ante Team |  |  |  | Updated to indicate claim/filing status
1901 | NonSav | Non-Savings Measure | NonSav | Each | Any | Standard | for claims support only (not an ex ante value) | NonSav:NonSav | 2013-01-01 |  | 1 | 1 | 0 | 2023-09-22 16:56 | Deemed Ex Ante Team |  |  |  | Updated to indicate claim/filing status
1903 | NonSav | Non-Savings Measure Pilot program | Pilot | Each | Any | Standard | for claims support only (not an ex ante value) | NonSav:Pilot | 2013-01-01 |  | 1 | 1 | 0 | 2023-09-22 16:56 | Deemed Ex Ante Team |  |  |  | Updated to indicate claim/filing status
1933 | Operation | BRO-Op offering for non-residential customer | Nonres | Site | Any | Standard |  | Operation:Nonres | 2023-01-01 |  | 1 | 1 | 0 | 2023-09-22 16:56 | Deemed Ex Ante Team | 2023-09-19 14:31 | Created to support relevant EUL_ID(s) | Deemed Ex Ante Team
1934 | Operation | BRO-Op offering for residential customer | Res | Household | Any | Standard |  | Operation:Res | 2023-01-01 |  | 1 | 1 | 0 | 2023-09-22 16:56 | Deemed Ex Ante Team | 2023-09-19 14:31 | Created to support relevant EUL_ID(s) | Deemed Ex Ante Team
1924 | PatioHeat | Gas Patio Heater | GasPatioHeat | kBtuh | Any | Standard |  | PatioHeat:GasPatioHeat | 2023-01-01 |  | 1 | 1 | 0 | 2023-09-22 16:56 | Deemed Ex Ante Team | 2023-05-02 08:51 | Added to support efficient commercial gas patio heaters | Deemed Ex Ante Team | Set ClaimSpec and FilingSpec to TRUE. Reset StartDate to 2023-01-01.
164 | PoolSpa_eq | Liquid Pool Cover | LqdPoolCvr | Vol-Gal | Any | Standard | Updated TechType for this unapproved technology | PoolSpa_eq:LqdPoolCvr | 2013-01-01 |  | 1 | 1 | 0 | 2023-09-22 16:56 | Deemed Ex Ante Team |  |  |  | Updated to indicate claim/filing status | 1
1037 | PoolSpa_eq | Pool Cover | PoolCvr | Area-ft2 | Any | Standard | Add Pool Cover for use by PA for work paper measures | PoolSpa_eq:PoolCvr | 2013-01-01 |  | 1 | 1 | 0 | 2023-09-22 16:56 | Deemed Ex Ante Team |  |  |  | Updated to indicate claim/filing status | 1
1038 | PoolSpa_eq | Swimming Pool / Spa Heater | PoolHeater | Cap-kBTUh | Any | Standard | Add Pool Heater for use by PA for work paper measures | PoolSpa_eq:PoolHeater | 2013-01-01 |  | 1 | 1 | 0 | 2023-09-23 17:12 | Deemed Ex Ante Team |  |  |  | Added indication that a viable electric alternative may exist (pending working group report) |  | 1 |  | 1
172 | PoolSpa_eq | Pool Pump | PoolPump | Rated-HP | Any | Standard |  | PoolSpa_eq:PoolPump | 2013-01-01 |  | 1 | 1 | 0 | 2023-09-22 16:56 | Deemed Ex Ante Team |  |  |  | Updated to indicate claim/filing status
1022 | PumpSystem | Centrifugal Booster Pump | CentBstr | Rated-HP | Any | Standard |  | PumpSystem:CentBstr | 2013-01-01 |  | 1 | 1 | 0 | 2023-09-22 16:56 | Deemed Ex Ante Team |  |  |  | Updated to indicate claim/filing status
91 | PumpSystem | Centrifugal | Centrif | Flow-GPM | Any | Standard |  | PumpSystem:Centrif | 2013-01-01 |  | 1 | 1 | 0 | 2023-09-22 16:56 | Deemed Ex Ante Team |  |  |  | Updated to indicate claim/filing status
93 | PumpSystem | Positive Displacement | PosDisp | Flow-GPM | Any | Standard |  | PumpSystem:PosDisp | 2013-01-01 |  | 1 | 1 | 0 | 2023-09-22 16:56 | Deemed Ex Ante Team |  |  |  | Updated to indicate claim/filing status
92 | PumpSystem | Progressive Capacity Pump | ProgCapac | Flow-GPM | Any | Standard |  | PumpSystem:ProgCapac | 2013-01-01 |  | 1 | 1 | 0 | 2023-09-22 16:56 | Deemed Ex Ante Team |  |  |  | Updated to indicate claim/filing status
1023 | PumpSystem | Submersible Booster Pump | SubBstr | Rated-HP | Any | Standard |  | PumpSystem:SubBstr | 2013-01-01 |  | 1 | 1 | 0 | 2023-09-22 16:56 | Deemed Ex Ante Team |  |  |  | Updated to indicate claim/filing status
1024 | PumpSystem | Submersible Well Pump | SubWell | Rated-HP | Any | Standard |  | PumpSystem:SubWell | 2013-01-01 |  | 1 | 1 | 0 | 2023-09-22 16:56 | Deemed Ex Ante Team |  |  |  | Updated to indicate claim/filing status
1025 | PumpSystem | Turbine Booster Pump | TurbBstr | Rated-HP | Any | Standard |  | PumpSystem:TurbBstr | 2013-01-01 |  | 1 | 1 | 0 | 2023-09-22 16:56 | Deemed Ex Ante Team |  |  |  | Updated to indicate claim/filing status
1026 | PumpSystem | Turbine Well Pump | TurbWell | Rated-HP | Any | Standard |  | PumpSystem:TurbWell | 2013-01-01 |  | 1 | 1 | 0 | 2023-09-22 16:56 | Deemed Ex Ante Team |  |  |  | Updated to indicate claim/filing status
141 | Ref_SelfCon | Ice Machine | IceMach | Each | Any | Standard |  | Ref_SelfCon:IceMach | 2013-01-01 |  | 1 | 1 | 0 | 2023-09-22 16:56 | Deemed Ex Ante Team |  |  |  | Added indication that technology contains refrigerant |  |  | 1
1940 | Ref_Storage | Anti-sweat heater control for refrigerated case | ASHCtrl | Area-ft2 | Any | Standard |  | Ref_Storage:ASHCtrl | 2023-01-01 |  | 1 | 1 | 0 | 2023-09-22 16:56 | Deemed Ex Ante Team | 2023-09-19 14:31 | Created to support relevant EUL_ID(s) | Deemed Ex Ante Team
175 | Ref_Storage | Automatic door closer | AutoCloserCF | Each | Any | Standard | Added 2/2016 to support work papers | Ref_Storage:AutoCloserCF | 2013-01-01 |  | 1 | 1 | 0 | 2023-09-22 18:25 | Deemed Ex Ante Team |  |  |  | Updated to indicate claim/filing status
1926 | Ref_Storage | Pre-cooling system for milk | dxDairy | Cap-Tons | Any | Standard |  | Ref_Storage:dxDairy | 2023-01-01 |  | 1 | 1 | 0 | 2023-09-22 16:56 | Deemed Ex Ante Team | 2023-09-19 14:31 | Created to support relevant EUL_ID(s) | Deemed Ex Ante Team
1941 | Ref_Storage | Evaporator fan for refrigeration system | EvapFan | Cap-Tons | Any | Standard |  | Ref_Storage:EvapFan | 2023-01-01 |  | 1 | 1 | 0 | 2023-09-22 16:56 | Deemed Ex Ante Team | 2023-09-19 14:31 | Created to support relevant EUL_ID(s) | Deemed Ex Ante Team
1942 | Ref_Storage | Evaporator fan control for refrigeration system | EvapFanCtrl | kWh | Any | Standard |  | Ref_Storage:EvapFanCtrl | 2023-01-01 |  | 1 | 1 | 0 | 2023-09-22 16:56 | Deemed Ex Ante Team | 2023-09-19 14:31 | Created to support relevant EUL_ID(s) | Deemed Ex Ante Team
121 | Ref_Storage | Freezer | Freezer | Each | Any | Standard |  | Ref_Storage:Freezer | 2013-01-01 |  | 1 | 1 | 0 | 2023-09-22 16:56 | Deemed Ex Ante Team |  |  |  | Added indication that technology contains refrigerant |  |  | 1
171 | Ref_Storage | Door Gasket | Gasket | Len-ft | Any | Standard | used in NTGR table | Ref_Storage:Gasket | 2013-01-01 |  | 1 | 1 | 0 | 2023-09-22 16:56 | Deemed Ex Ante Team |  |  |  | Updated to indicate claim/filing status
117 | Ref_Storage | Horizontal (coffin) Display Fixture | HorDisp | Len-ft | Any | Standard |  | Ref_Storage:HorDisp | 2013-01-01 |  | 1 | 1 | 0 | 2023-09-22 16:56 | Deemed Ex Ante Team |  |  |  | Updated to indicate claim/filing status |  |  | 1
174 | Ref_Storage | Night Cover for Vertical Refrigerated Display | NightCover | Len-ft | Any | Standard | Added 2/2016 to support work papers | Ref_Storage:NightCover | 2013-01-01 |  | 1 | 1 | 0 | 2023-09-22 18:25 | Deemed Ex Ante Team |  |  |  | Updated to indicate claim/filing status
128 | Ref_Storage | Reach-In Storage | ReachIn | Each | Any | Standard |  | Ref_Storage:ReachIn | 2013-01-01 |  | 1 | 1 | 0 | 2023-09-22 16:56 | Deemed Ex Ante Team |  |  |  | Added indication that technology contains refrigerant |  |  | 1
185 | Ref_Storage | Refrigeration Controls | RefControl | Each | Any | Standard | Added per SDGE request for 2017 claims | Ref_Storage:RefControl | 2013-01-01 |  | 1 | 1 | 0 | 2023-09-22 16:56 | Deemed Ex Ante Team |  |  |  | Updated to indicate claim/filing status
119 | Ref_Storage | Refrigerator/Freezer | RefrigFrz | Each | Any | Standard |  | Ref_Storage:RefrigFrz | 2013-01-01 |  | 1 | 1 | 0 | 2023-09-22 16:56 | Deemed Ex Ante Team |  |  |  | Added indication that technology contains refrigerant |  |  | 1
127 | Ref_Storage | Refrigerator Lighting | RefrigLtg | Each | Any | Standard |  | Ref_Storage:RefrigLtg | 2013-01-01 |  | 1 | 1 | 0 | 2023-09-22 16:56 | Deemed Ex Ante Team |  |  |  | Updated to indicate claim/filing status
1929 | Ref_Storage | Retrocommissioning for refrigeration system | Refrig_RCx | kBtuh | Any | Standard |  | Ref_Storage:Refrig_RCx | 2023-01-01 |  | 1 | 1 | 0 | 2023-09-22 16:56 | Deemed Ex Ante Team | 2023-09-19 14:31 | Created to support relevant EUL_ID(s) | Deemed Ex Ante Team
125 | Ref_Storage | Strip Curtains | StripCurt | Len-ft | Any | Standard |  | Ref_Storage:StripCurt | 2013-01-01 |  | 1 | 1 | 0 | 2023-09-22 16:56 | Deemed Ex Ante Team |  |  |  | Updated to indicate claim/filing status
126 | Ref_Storage | Temperature Sensor | TempSensor | Each | Any | Standard |  | Ref_Storage:TempSensor | 2013-01-01 |  | 1 | 1 | 0 | 2023-09-22 16:56 | Deemed Ex Ante Team |  |  |  | Updated to indicate claim/filing status
118 | Ref_Storage | Vertical (multi-deck) Display Fixture | VertDisplay | Len-ft | Any | Standard |  | Ref_Storage:VertDisplay | 2013-01-01 |  | 1 | 1 | 0 | 2023-09-22 16:56 | Deemed Ex Ante Team |  |  |  | Added indication that technology contains refrigerant |  |  | 1
173 | Ref_Storage | Vending Machine controller | VMController | Each | Any | Standard |  | Ref_Storage:VMController | 2013-01-01 |  | 1 | 1 | 0 | 2023-09-22 16:56 | Deemed Ex Ante Team |  |  |  | Updated to indicate claim/filing status
123 | Ref_Storage | Walk-in Cooler | WalkInCool | Each | Any | Standard |  | Ref_Storage:WalkInCool | 2013-01-01 |  | 1 | 1 | 0 | 2023-09-22 16:56 | Deemed Ex Ante Team |  |  |  | Added indication that technology contains refrigerant |  |  | 1
122 | Ref_Storage | Walk-in Door | WalkInDoor | Len-ft | Any | Standard |  | Ref_Storage:WalkInDoor | 2013-01-01 |  | 1 | 1 | 0 | 2023-09-22 16:56 | Deemed Ex Ante Team |  |  |  | Updated to indicate claim/filing status
124 | Ref_Storage | Walk-in Freezer | WalkInFrz | Each | Any | Standard |  | Ref_Storage:WalkInFrz | 2013-01-01 |  | 1 | 1 | 0 | 2023-09-22 16:56 | Deemed Ex Ante Team |  |  |  | Added indication that technology contains refrigerant |  |  | 1
99 | RodPumps | Pump Control | PumpCtrl | kWh | Any | Standard | same comment as above, for kWh"" | RodPumps:PumpCtrl | 2013-01-01 |  | 1 | 1 | 0 | 2023-09-22 16:56 | Deemed Ex Ante Team |  |  |  | Updated to indicate claim/filing status
1943 | SpaceHtg_eq | Space heating boiler | Boiler | Cap-kBTUh | Any | Standard |  | SpaceHtg_eq:Boiler | 2023-01-01 |  | 1 | 1 | 0 | 2023-09-22 16:56 | Deemed Ex Ante Team | 2023-09-19 14:31 | Created to support relevant EUL_ID(s) | Deemed Ex Ante Team
17 | SpaceHtg_eq | Gas Furnace | GasFurnace | Cap-kBTUh | Any | Standard | proposed by postgres on 8/3/2011 ¦ for DEER 2005 measures | SpaceHtg_eq:GasFurnace | 2013-01-01 |  | 1 | 1 | 0 | 2023-09-23 17:12 | Deemed Ex Ante Team |  |  |  | Added indication that a viable electric alternative may exist (pending working group report) |  | 1 |  | 1
1945 | SpaceHtg_eq | Solar water heating system | Solar | Cap-kBTUh | Any | Standard |  | SpaceHtg_eq:Solar | 2023-01-01 |  | 1 | 1 | 0 | 2023-09-22 16:56 | Deemed Ex Ante Team | 2023-09-19 14:31 | Created to support relevant EUL_ID(s) | Deemed Ex Ante Team
95 | SteamCirc | Pipe Insulation | PipeIns | Len-ft | Any | Standard |  | SteamCirc:PipeIns | 2013-01-01 |  | 1 | 1 | 0 | 2023-09-22 16:56 | Deemed Ex Ante Team |  |  |  | Updated to indicate claim/filing status | 1
94 | SteamCirc | Steam Trap | SteamTrap | Installation | Any | Standard |  | SteamCirc:SteamTrap | 2013-01-01 |  | 1 | 1 | 0 | 2023-09-22 16:56 | Deemed Ex Ante Team |  |  |  | Updated to indicate claim/filing status | 1
71 | SteamHtg_eq | AFUE Rated Boiler | Boiler_AF | Cap-kBTUh | Any | Standard |  | SteamHtg_eq:Boiler_AF | 2013-01-01 |  | 1 | 1 | 0 | 2023-09-23 17:12 | Deemed Ex Ante Team |  |  |  | Added indication that a viable electric alternative may exist (pending working group report) |  | 1 |  | 1
72 | SteamHtg_eq | Et Rated Boiler | Boiler_Et | Cap-kBTUh | Any | Standard |  | SteamHtg_eq:Boiler_Et | 2013-01-01 |  | 1 | 1 | 0 | 2023-09-23 17:12 | Deemed Ex Ante Team |  |  |  | Added indication that a viable electric alternative may exist (pending working group report) |  | 1 |  | 1
96 | VertTrans | Elevator Motor | ElevMotor | Rated-HP | Any | Standard |  | VertTrans:ElevMotor | 2013-01-01 |  | 1 | 1 | 0 | 2023-09-22 16:56 | Deemed Ex Ante Team |  |  |  | Updated to indicate claim/filing status
1036 | WaterFixt | DHW Savings Kit (faucet aerators and low flow showerheads) | DHWSavingsKit | Each | Any | Standard |  | WaterFixt:DHWSavingsKit | 2013-01-01 |  | 1 | 1 | 0 | 2023-09-22 16:56 | Deemed Ex Ante Team |  |  |  | Updated to indicate claim/filing status | 1
1907 | WaterFixt | Faucet | Faucet | Each | Any | Standard | Added to support EUL_ID=WtrHt-WH-Faucet | WaterFixt:Faucet | 2013-01-01 |  | 1 | 1 | 0 | 2023-09-22 16:56 | Deemed Ex Ante Team |  |  |  | Updated to indicate claim/filing status
145 | WaterFixt | Faucet Aerator | FaucetAer | Each | Any | Standard |  | WaterFixt:FaucetAer | 2013-01-01 |  | 1 | 1 | 0 | 2023-09-22 16:56 | Deemed Ex Ante Team |  |  |  | Updated to indicate claim/filing status | 1
163 | WaterFixt | Flow Restriction Valve | FlowRestrict | Each | Any | Standard |  | WaterFixt:FlowRestrict | 2013-01-01 |  | 1 | 1 | 0 | 2023-09-22 16:56 | Deemed Ex Ante Team |  |  |  | Updated to indicate claim/filing status | 1
1944 | WaterFixt | Pre-rinse valve for food service | PreRinseValve | Flow-GPM | Any | Standard |  | WaterFixt:PreRinseValve | 2023-01-01 |  | 1 | 1 | 0 | 2023-09-22 16:56 | Deemed Ex Ante Team | 2023-09-19 14:31 | Created to support relevant EUL_ID(s) | Deemed Ex Ante Team
1923 | WaterFixt | Sanitary Plumbing Fixture | Sanitary | Each | Any | Standard |  | WaterFixt:Sanitary | 2023-01-01 |  | 1 | 1 | 0 | 2023-09-22 16:56 | Deemed Ex Ante Team | 2023-03-13 15:37 | Added to support Water Energy Nexus measures | Deemed Ex Ante Team
144 | WaterFixt | Showerhead | ShowerHd | Each | Any | Standard |  | WaterFixt:ShowerHd | 2013-01-01 |  | 1 | 1 | 0 | 2023-09-22 16:56 | Deemed Ex Ante Team |  |  |  | Updated to indicate claim/filing status | 1
1035 | WaterFixt | Showerhead with Flow Restriction Valve | ShowerHdFlowRes | Each | Any | Standard |  | WaterFixt:ShowerHdFlowRes | 2013-01-01 |  | 1 | 1 | 0 | 2023-09-22 16:56 | Deemed Ex Ante Team |  |  |  | Updated to indicate claim/filing status | 1
63 | WaterHtg_eq | AFUE Rated Boiler | Boiler_AF | Cap-kBTUh | Any | Standard |  | WaterHtg_eq:Boiler_AF | 2013-01-01 |  | 1 | 1 | 0 | 2023-09-23 17:12 | Deemed Ex Ante Team |  |  |  | Added indication that a viable electric alternative may exist (pending working group report) |  | 1 |  | 1
1915 | WaterHtg_eq | Ec Rated Large Boiler | Boiler_Ec | Cap-kBTUh | Any | Standard |  | WaterHtg_eq:Boiler_Ec | 2023-01-01 |  | 1 | 1 | 0 | 2023-09-23 17:12 | Deemed Ex Ante Team | 2022-10-26 12:46 | Added for combustion efficiency rated boilers | Deemed Ex Ante Team | Added indication that a viable electric alternative may exist (pending working group report) |  | 1 |  | 1
64 | WaterHtg_eq | Et Rated Boiler | Boiler_Et | Cap-kBTUh | Any | Standard |  | WaterHtg_eq:Boiler_Et | 2013-01-01 |  | 1 | 1 | 0 | 2023-09-23 17:12 | Deemed Ex Ante Team |  |  |  | Added indication that a viable electric alternative may exist (pending working group report) |  | 1 |  | 1
1909 | WaterHtg_eq | Central Et-rated boiler | Boiler_Et_Central | Cap-kBTUh | Any | Standard |  | WaterHtg_eq:Boiler_Et_Central | 2023-01-01 |  | 1 | 1 | 0 | 2023-09-23 17:12 | Deemed Ex Ante Team | 2022-02-15 19:16 | Created to support EnergyPlus multi-family central SHW model | Deemed Ex Ante Team | Added indication that a viable electric alternative may exist (pending working group report) |  | 1 |  | 1
1927 | WaterHtg_eq | Retrocommissioning for boiler | Boiler_RCx | kBtuh | Any | Standard |  | WaterHtg_eq:Boiler_RCx | 2023-01-01 |  | 1 | 1 | 0 | 2023-09-22 16:56 | Deemed Ex Ante Team | 2023-09-19 14:31 | Created to support relevant EUL_ID(s) | Deemed Ex Ante Team
1906 | WaterHtg_eq | COP-rated Heat Pump Water Heater | HP_COP | Each | Any | Standard | Added for DEER_WaterHeater_Calculator_v4.0 for DEER2021 | WaterHtg_eq:HP_COP | 2013-01-01 |  | 1 | 1 | 0 | 2023-09-22 16:56 | Deemed Ex Ante Team |  |  |  | Added indication that technology contains refrigerant |  |  | 1
1908 | WaterHtg_eq | Central COP-rated Heat Pump Water Heater | HP_COP_Central | Cap-kBTUh | Any | Standard |  | WaterHtg_eq:HP_COP_Central | 2023-01-01 |  | 1 | 1 | 0 | 2023-09-22 16:56 | Deemed Ex Ante Team | 2022-02-15 19:16 | Created to support EnergyPlus multi-family central SHW model | Deemed Ex Ante Team | Added indication that technology contains refrigerant |  |  | 1
69 | WaterHtg_eq | EF Rated Heat Pump Water Heater | HP_EF | Each | Any | Standard |  | WaterHtg_eq:HP_EF | 2013-01-01 |  | 1 | 1 | 0 | 2023-09-22 16:56 | Deemed Ex Ante Team |  |  |  | Added indication that technology contains refrigerant |  |  | 1
1045 | WaterHtg_eq | UEF-rated Heat Pump Water Heater | HP_UEF | Each | Any | Standard | Added for DEER2019 | WaterHtg_eq:HP_UEF | 2013-01-01 |  | 1 | 1 | 0 | 2023-09-22 16:56 | Deemed Ex Ante Team |  |  |  | Added indication that technology contains refrigerant |  |  | 1
65 | WaterHtg_eq | EF Rated Instantaneous Water Heater | Instant_EF | Each | Any | Standard |  | WaterHtg_eq:Instant_EF | 2013-01-01 |  | 1 | 1 | 0 | 2023-09-23 17:12 | Deemed Ex Ante Team |  |  |  | Added indication that a viable electric alternative may exist (pending working group report) |  | 1 |  | 1
66 | WaterHtg_eq | Et Rated Instantaneous Water Heater | Instant_Et | Cap-kBTUh | Any | Standard |  | WaterHtg_eq:Instant_Et | 2013-01-01 |  | 1 | 1 | 0 | 2023-09-23 17:12 | Deemed Ex Ante Team |  |  |  | Added indication that a viable electric alternative may exist (pending working group report) |  | 1
1043 | WaterHtg_eq | UEF Rated Instantaneous Water Heater | Instant_UEF | Each | Any | Standard | Added for DEER2019 | WaterHtg_eq:Instant_UEF | 2013-01-01 |  | 1 | 1 | 0 | 2023-09-23 17:12 | Deemed Ex Ante Team |  |  |  | Added indication that a viable electric alternative may exist (pending working group report) |  | 1 |  | 1
67 | WaterHtg_eq | EF Rated Storage Water Heater | Stor_EF | Each | Any | Standard |  | WaterHtg_eq:Stor_EF | 2013-01-01 |  | 1 | 1 | 0 | 2023-09-23 17:12 | Deemed Ex Ante Team |  |  |  | Added indication that a viable electric alternative may exist (pending working group report) |  | 1 |  | 1
68 | WaterHtg_eq | Et Rated Storage Water Heater | Stor_Et | Cap-kBTUh | Any | Standard |  | WaterHtg_eq:Stor_Et | 2013-01-01 |  | 1 | 1 | 0 | 2023-09-23 17:12 | Deemed Ex Ante Team |  |  |  | Added indication that a viable electric alternative may exist (pending working group report) |  | 1 |  | 1
1910 | WaterHtg_eq | Central Et-rated storage water heater | Stor_Et_Central | Cap-kBTUh | Any | Standard |  | WaterHtg_eq:Stor_Et_Central | 2023-01-01 |  | 1 | 1 | 0 | 2023-09-23 17:12 | Deemed Ex Ante Team | 2022-02-15 19:16 | Created to support EnergyPlus multi-family central SHW model | Deemed Ex Ante Team | Added indication that a viable electric alternative may exist (pending working group report) |  | 1 |  | 1
1044 | WaterHtg_eq | UEF Rated Storage Water Heater | Stor_UEF | Each | Any | Standard | Added for DEER2019 | WaterHtg_eq:Stor_UEF | 2013-01-01 |  | 1 | 1 | 0 | 2023-09-23 17:12 | Deemed Ex Ante Team |  |  |  | Added indication that a viable electric alternative may exist (pending working group report) |  | 1 |  | 1
70 | WaterHtg_eq | Tank Insulation | TankIns | Area-ft2 | Any | Standard |  | WaterHtg_eq:TankIns | 2013-01-01 |  | 1 | 1 | 0 | 2023-09-22 16:56 | Deemed Ex Ante Team |  |  |  | Updated to indicate claim/filing status | 1
166 | WhlBldg | Area Whole-building Improvements | WBldgImpArea | Area-ft2 | Any | Standard |  | WhlBldg:WBldgImpArea | 2013-01-01 |  | 1 | 1 | 0 | 2023-09-22 16:56 | Deemed Ex Ante Team |  |  |  | Updated to indicate claim/filing status
165 | WhlBldg | Site Whole-Building Improvements | WBldgImpSite | Site | Any | Standard |  | WhlBldg:WBldgImpSite | 2013-01-01 |  | 1 | 1 | 0 | 2023-09-22 16:56 | Deemed Ex Ante Team |  |  |  | Updated to indicate claim/filing status
1031 | WhlBldg | Whole-Building Retrofit Package | WBRetPkg | Site | Any | Standard |  | WhlBldg:WBRetPkg | 2013-01-01 |  | 1 | 1 | 0 | 2023-09-22 16:56 | Deemed Ex Ante Team |  |  |  | Updated to indicate claim/filing status

## TechGroup
TechGroupDesc | TechGroup | Comment | State | Index | NumMeas | NumTechs | IsProposed | NumImp | NumCost | NumDEERMeas | NumDEERCost | StartDate | ExpiryDate | FilingSpec | ClaimSpec | LastMod | LastModBy | Created | LastModComment | CreatedBy | CreatedComment
Air Compressor | AirComp |  | Standard | 1 | 2 | 0 | 0 | 2 | 2 | 0 | 0 | 2013-01-01 |  | 1 | 1 | 2021-08-05 17:02 | Deemed Ex Ante Team |  | Updated to indicate claim/filing status
Anaerobic Digestor | AnDigestor |  | Standard | 2 | 0 | 0 | 0 | 0 | 0 | 0 | 0 | 2013-01-01 |  | 1 | 1 | 2021-08-05 17:02 | Deemed Ex Ante Team |  | Updated to indicate claim/filing status
Audit, Information, Testing Services | AuditInfoTest | added per SCE | Standard | 39 | 0 | 0 | 0 | 0 | 0 | 0 | 0 | 2013-01-01 |  | 1 | 1 | 2021-08-05 17:02 | Deemed Ex Ante Team |  | Updated to indicate claim/filing status |  | added per SCE
Behavioral program offering | Behavior |  | Standard | 108 |  |  | 0 |  |  |  |  | 2023-01-01 |  | 1 | 1 | 2023-09-19 14:31 | Deemed Ex Ante Team | 2023-09-19 14:31 |  | Deemed Ex Ante Team | Created to support relevant EUL_ID(s)
Building Shell (Opaque) | BldgShell |  | Standard | 3 | 32 | 18 | 0 | 0 | 0 | 32 | 0 | 2013-01-01 |  | 1 | 1 | 2021-08-05 17:02 | Deemed Ex Ante Team |  | Updated to indicate claim/filing status
Liquid Chilling Equipment | Chiller |  | Standard | 4 | 193 | 114 | 0 | 0 | 0 | 193 | 0 | 2013-01-01 |  | 1 | 1 | 2021-08-05 17:02 | Deemed Ex Ante Team |  | Updated to indicate claim/filing status
Cleaning Equipment | Clean_equip |  | Standard | 5 | 96 | 38 | 0 | 0 | 0 | 96 | 0 | 2013-01-01 |  | 1 | 1 | 2021-08-05 17:02 | Deemed Ex Ante Team |  | Updated to indicate claim/filing status
Cooking Equipment | Cook_equip |  | Standard | 6 | 0 | 12 | 0 | 0 | 0 | 0 | 0 | 2013-01-01 |  | 1 | 1 | 2021-08-05 17:02 | Deemed Ex Ante Team |  | Updated to indicate claim/filing status
Codes & Standards | C&S | for claims support | Standard | 107 | 0 | 0 | 0 | 0 | 0 | 0 | 0 | 2013-01-01 |  | 1 | 1 | 2021-08-05 17:02 | Deemed Ex Ante Team |  | Updated to indicate claim/filing status |  | for claims support
dX AC Equipment | dxAC_equip |  | Standard | 7 | 325 | 230 | 0 | 43 | 87 | 319 | 80 | 2013-01-01 |  | 1 | 1 | 2021-08-05 17:02 | Deemed Ex Ante Team |  | Updated to indicate claim/filing status
dx HP Equipment | dxHP_equip |  | Standard | 8 | 177 | 122 | 0 | 8 | 0 | 173 | 0 | 2013-01-01 |  | 1 | 1 | 2021-08-05 17:02 | Deemed Ex Ante Team |  | Updated to indicate claim/filing status
Business and Consumer Electronics | Electronics |  | Standard | 9 | 3 | 24 | 0 | 3 | 2 | 0 | 0 | 2013-01-01 |  | 1 | 1 | 2021-08-05 17:02 | Deemed Ex Ante Team |  | Updated to indicate claim/filing status
Evaporative Cooling Equipment | EvapCool_eq |  | Standard | 10 | 5 | 0 | 0 | 0 | 0 | 5 | 0 | 2013-01-01 |  | 1 | 1 | 2021-08-05 17:02 | Deemed Ex Ante Team |  | Updated to indicate claim/filing status
Facultative Pond Aerator | FacPondAer |  | Standard | 11 | 0 | 0 | 0 | 0 | 0 | 0 | 0 | 2013-01-01 |  | 1 | 1 | 2021-08-05 17:02 | Deemed Ex Ante Team |  | Updated to indicate claim/filing status
Fenestration | Fenest |  | Standard | 12 | 29 | 5 | 0 | 0 | 0 | 29 | 0 | 2013-01-01 |  | 1 | 1 | 2021-08-05 17:02 | Deemed Ex Ante Team |  | Updated to indicate claim/filing status
Food Service | FoodService |  | Standard | 13 | 1 | 12 | 0 | 4 | 2 | 0 | 0 | 2013-01-01 |  | 1 | 1 | 2021-08-05 17:02 | Deemed Ex Ante Team |  | Updated to indicate claim/filing status
Heat Exchanger | HeatEx |  | Standard | 35 | 0 | 0 | 0 | 0 | 0 | 0 | 0 | 2013-01-01 |  | 1 | 1 | 2021-08-05 17:02 | Deemed Ex Ante Team |  | Updated to indicate claim/filing status
Heat Rejection Equipment | HeatReject |  | Standard | 14 | 4 | 0 | 0 | 0 | 0 | 4 | 0 | 2013-01-01 |  | 1 | 1 | 2021-08-05 17:02 | Deemed Ex Ante Team |  | Updated to indicate claim/filing status
HVAC Air Distribution | HV_AirDist |  | Standard | 15 | 27 | 9 | 0 | 0 | 0 | 27 | 0 | 2013-01-01 |  | 1 | 1 | 2021-08-05 17:02 | Deemed Ex Ante Team |  | Updated to indicate claim/filing status
HVAC Technology | HV_Tech |  | Standard | 16 | 21 | 0 | 0 | 1 | 1 | 20 | 0 | 2013-01-01 |  | 1 | 1 | 2021-08-05 17:02 | Deemed Ex Ante Team |  | Updated to indicate claim/filing status
Irrigation Equipment | Irrigation |  | Standard | 17 | 4 | 0 | 0 | 6 | 6 | 0 | 0 | 2013-01-01 |  | 1 | 1 | 2021-08-05 17:02 | Deemed Ex Ante Team |  | Updated to indicate claim/filing status
Liquid Circulation | LiquidCirc |  | Standard | 18 | 32 | 18 | 0 | 66 | 11 | 11 | 0 | 2013-01-01 |  | 1 | 1 | 2021-08-05 17:02 | Deemed Ex Ante Team |  | Updated to indicate claim/filing status
Lighting - Ballasts | Ltg_Ballast |  | Standard | 102 | 0 | 213 | 0 | 0 | 0 | 0 | 0 | 2013-01-01 |  | 1 | 1 | 2021-08-05 17:02 | Deemed Ex Ante Team |  | Updated to indicate claim/filing status
Lighting - Controls | Ltg_Controls |  | Standard | 36 | 8 | 0 | 0 | 0 | 0 | 8 | 0 | 2013-01-01 |  | 1 | 1 | 2021-08-05 17:02 | Deemed Ex Ante Team |  | Updated to indicate claim/filing status
Lighting - Fixtures | Ltg_Fixture |  | Standard | 104 | 1073 | 1468 | 0 | 1265 | 333 | 1025 | 0 | 2013-01-01 |  | 1 | 1 | 2021-08-05 17:02 | Deemed Ex Ante Team |  | Updated to indicate claim/filing status
Lighting - Lamps | Ltg_Lamp |  | Standard | 101 | 2525 | 832 | 0 | 1101 | 1832 | 1933 | 1667 | 2013-01-01 |  | 1 | 1 | 2021-08-05 17:02 | Deemed Ex Ante Team |  | Updated to indicate claim/filing status
Lighting - Lamps + Ballasts | Ltg_Lmp+Blst |  | Standard | 103 | 702 | 946 | 0 | 36 | 417 | 678 | 397 | 2013-01-01 |  | 1 | 1 | 2021-08-05 17:02 | Deemed Ex Ante Team |  | Updated to indicate claim/filing status
Lighting - Plug-in | Ltg_PlugIn |  | Standard | 105 | 28 | 30 | 0 | 3 | 0 | 28 | 0 | 2013-01-01 |  | 1 | 1 | 2021-08-05 17:02 | Deemed Ex Ante Team |  | Updated to indicate claim/filing status
Motor | Motor |  | Standard | 22 | 0 | 0 | 0 | 0 | 0 | 0 | 0 | 2013-01-01 |  | 1 | 1 | 2021-08-05 17:02 | Deemed Ex Ante Team |  | Updated to indicate claim/filing status
General Purpose Motor | Motor_gen |  | Standard | 23 | 0 | 0 | 0 | 0 | 0 | 0 | 0 | 2013-01-01 |  | 1 | 1 | 2021-08-05 17:02 | Deemed Ex Ante Team |  | Updated to indicate claim/filing status
Motor Speed Control (Non-HVAC) | Motor_Spd |  | Standard | 24 | 1 | 0 | 0 | 1 | 1 | 0 | 0 | 2013-01-01 |  | 1 | 1 | 2021-08-05 17:02 | Deemed Ex Ante Team |  | Updated to indicate claim/filing status
Non-Savings Measure | NonSav | for claims support only (not an ex ante value) | Standard | 106 | 0 | 0 | 0 | 0 | 0 | 0 | 0 | 2013-01-01 |  | 1 | 1 | 2021-08-05 17:02 | Deemed Ex Ante Team |  | Updated to indicate claim/filing status |  | for claims support only (not an ex ante value)
Operational program offering | Operation |  | Standard | 109 |  |  | 0 |  |  |  |  | 2023-01-01 |  | 1 | 1 | 2023-09-19 14:31 | Deemed Ex Ante Team | 2023-09-19 14:31 |  | Deemed Ex Ante Team | Created to support relevant EUL_ID(s)
Patio Heaters | PatioHeat |  | Standard | 40 |  |  | 0 |  |  |  |  | 2023-05-01 |  | 1 | 1 | 2023-05-15 09:57 | Deemed Ex Ante Team | 2023-05-02 08:51 | Set ClaimSpec and FilingSpec flags to TRUE. | Deemed Ex Ante Team | Added to support efficient commercial patio heaters
Pool and Spa Equipment | PoolSpa_eq |  | Standard | 37 | 3 | 0 | 0 | 2 | 6 | 0 | 0 | 2013-01-01 |  | 1 | 1 | 2021-08-05 17:02 | Deemed Ex Ante Team |  | Updated to indicate claim/filing status
Process heating equipment | ProcessHt |  | Standard | 110 |  |  | 0 |  |  |  |  | 2023-01-01 |  | 1 | 1 | 2023-09-19 14:31 | Deemed Ex Ante Team | 2023-09-19 14:31 |  | Deemed Ex Ante Team | Created to support relevant EUL_ID(s)
Pump System | PumpSystem |  | Standard | 25 | 0 | 0 | 0 | 0 | 0 | 0 | 0 | 2013-01-01 |  | 1 | 1 | 2021-08-05 17:02 | Deemed Ex Ante Team |  | Updated to indicate claim/filing status
Self-Contained Refrigeration | Ref_SelfCon |  | Standard | 26 | 0 | 14 | 0 | 0 | 0 | 0 | 0 | 2013-01-01 |  | 1 | 1 | 2021-08-05 17:02 | Deemed Ex Ante Team |  | Updated to indicate claim/filing status
Refrigerated Storage | Ref_Storage |  | Standard | 27 | 408 | 280 | 0 | 2 | 155 | 406 | 153 | 2013-01-01 |  | 1 | 1 | 2021-08-05 17:02 | Deemed Ex Ante Team |  | Updated to indicate claim/filing status
Rod Beam Pump | RodPumps |  | Standard | 28 | 0 | 0 | 0 | 0 | 0 | 0 | 0 | 2013-01-01 |  | 1 | 1 | 2021-08-05 17:02 | Deemed Ex Ante Team |  | Updated to indicate claim/filing status
Space Heating Equipment | SpaceHtg_eq |  | Standard | 29 | 81 | 0 | 0 | 6 | 3 | 81 | 0 | 2013-01-01 |  | 1 | 1 | 2021-08-05 17:02 | Deemed Ex Ante Team |  | Updated to indicate claim/filing status
Steam Circulation | SteamCirc |  | Standard | 30 | 0 | 0 | 0 | 0 | 0 | 0 | 0 | 2013-01-01 |  | 1 | 1 | 2021-08-05 17:02 | Deemed Ex Ante Team |  | Updated to indicate claim/filing status
Steam Heating Equipment | SteamHtg_eq |  | Standard | 31 | 20 | 9 | 0 | 0 | 5 | 20 | 5 | 2013-01-01 |  | 1 | 1 | 2021-08-05 17:02 | Deemed Ex Ante Team |  | Updated to indicate claim/filing status
Vertical Transportation | VertTrans |  | Standard | 32 | 0 | 0 | 0 | 0 | 0 | 0 | 0 | 2013-01-01 |  | 1 | 1 | 2021-08-05 17:02 | Deemed Ex Ante Team |  | Updated to indicate claim/filing status
Plumbing Fixture | WaterFixt |  | Standard | 33 | 36 | 0 | 0 | 36 | 8 | 0 | 0 | 2013-01-01 |  | 1 | 1 | 2021-08-05 17:02 | Deemed Ex Ante Team |  | Updated to indicate claim/filing status
Water Heating Equipment | WaterHtg_eq |  | Standard | 34 | 331 | 141 | 0 | 21 | 86 | 322 | 56 | 2013-01-01 |  | 1 | 1 | 2021-08-05 17:02 | Deemed Ex Ante Team |  | Updated to indicate claim/filing status
Whole Building | WhlBldg |  | Standard | 38 | 0 | 0 | 0 | 0 | 0 | 0 | 0 | 2013-01-01 |  | 1 | 1 | 2021-08-05 17:02 | Deemed Ex Ante Team |  | Updated to indicate claim/filing status

## UseCategory
Index | UseCategoryDesc | UseCategory | State | Comment | NumMeas | IsProposed | NumImp | NumCost | NumDEERMeas | NumDEERCost | StartDate | ExpiryDate | FilingSpec | ClaimSpec | LastMod | LastModBy | Created | LastModComment | CreatedBy
1 | Appliance or Plug Load | AppPlug | Standard |  | 504 | 0 | 5 | 157 | 499 | 153 | 2013-01-01 |  | 1 | 1 | 2021-08-05 17:02 | Deemed Ex Ante Team |  | Updated to indicate claim/filing status
4 | Building Envelope | BldgEnv | Standard |  | 61 | 0 | 0 | 0 | 61 | 0 | 2013-01-01 |  | 1 | 1 | 2021-08-05 17:02 | Deemed Ex Ante Team |  | Updated to indicate claim/filing status
2 | Compressed Air | CompAir | Standard |  | 2 | 0 | 2 | 2 | 0 | 0 | 2013-01-01 |  | 1 | 1 | 2021-08-05 17:02 | Deemed Ex Ante Team |  | Updated to indicate claim/filing status
3 | Commercial Refrigeration | ComRefrig | Standard |  | 12 | 0 | 0 | 0 | 12 | 0 | 2013-01-01 |  | 1 | 1 | 2021-08-05 17:02 | Deemed Ex Ante Team |  | Updated to indicate claim/filing status
| Codes & Standards | C&S | Standard | for claims support only | 0 | 0 | 0 | 0 | 0 | 0 | 2013-01-01 |  | 1 | 1 | 2020-11-24 16:36 | Deemed Ex Ante Team |  | Updated to indicate claim/filing status
5 | Food Service | FoodServ | Standard |  | 1 | 0 | 4 | 2 | 0 | 0 | 2013-01-01 |  | 1 | 1 | 2021-08-05 17:02 | Deemed Ex Ante Team |  | Updated to indicate claim/filing status
6 | HVAC | HVAC | Standard |  | 910 | 0 | 58 | 107 | 899 | 96 | 2013-01-01 |  | 1 | 1 | 2021-08-05 17:02 | Deemed Ex Ante Team |  | Updated to indicate claim/filing status
7 | Irrigation | Irrigate | Standard |  | 5 | 0 | 7 | 7 | 0 | 0 | 2013-01-01 |  | 1 | 1 | 2021-08-05 17:02 | Deemed Ex Ante Team |  | Updated to indicate claim/filing status
8 | Lighting | Lighting | Standard |  | 4340 | 0 | 2405 | 2582 | 3676 | 2064 | 2013-01-01 |  | 1 | 1 | 2021-08-05 17:02 | Deemed Ex Ante Team |  | Updated to indicate claim/filing status
21 | Non-Savings Measure | NonSav | Standard | for claims support only (not an ex ante value) | 0 | 0 | 0 | 0 | 0 | 0 | 2013-01-01 |  | 1 | 1 | 2021-08-05 17:02 | Deemed Ex Ante Team |  | Updated to indicate claim/filing status
11 | Process Distribution | ProcDist | Standard |  | 1 | 0 | 1 | 1 | 0 | 0 | 2013-01-01 |  | 1 | 1 | 2021-08-05 17:02 | Deemed Ex Ante Team |  | Updated to indicate claim/filing status
9 | Process Drying | ProcDry | Standard |  | 0 | 0 | 0 | 0 | 0 | 0 | 2013-01-01 |  | 1 | 1 | 2021-08-05 17:02 | Deemed Ex Ante Team |  | Updated to indicate claim/filing status
10 | Process Heat | ProcHeat | Standard |  | 14 | 0 | 56 | 6 | 0 | 0 | 2013-01-01 |  | 1 | 1 | 2021-08-05 17:02 | Deemed Ex Ante Team |  | Updated to indicate claim/filing status
12 | Process Refrigeration | ProcRefrig | Standard |  | 4 | 0 | 0 | 0 | 4 | 0 | 2013-01-01 |  | 1 | 1 | 2021-08-05 17:02 | Deemed Ex Ante Team |  | Updated to indicate claim/filing status
13 | Recreation | Recreate | Standard |  | 3 | 0 | 2 | 6 | 0 | 0 | 2013-01-01 |  | 1 | 1 | 2021-08-05 17:02 | Deemed Ex Ante Team |  | Updated to indicate claim/filing status
22 | Service and Domestic Cold Water | SCW | Standard | Added to support Water Energy Nexus measures |  | 0 |  |  |  |  | 2023-01-01 |  | 1 | 1 | 2023-03-13 15:37 | Deemed Ex Ante Team | 2023-03-13 15:37 |  | Deemed Ex Ante Team
15 | Service | Service | Standard |  | 0 | 0 | 0 | 0 | 0 | 0 | 2013-01-01 |  | 1 | 1 | 2021-08-05 17:02 | Deemed Ex Ante Team |  | Updated to indicate claim/filing status
14 | Service and Domestic Hot Water | SHW | Standard |  | 314 | 0 | 66 | 87 | 263 | 45 | 2013-01-01 |  | 1 | 1 | 2021-08-05 17:02 | Deemed Ex Ante Team |  | Updated to indicate claim/filing status
20 | Whole Building | WhlBldg | Standard |  | 0 | 0 | 0 | 0 | 0 | 0 | 2013-01-01 |  | 1 | 1 | 2021-08-05 17:02 | Deemed Ex Ante Team |  | Updated to indicate claim/filing status