## Cover Sheet
Deemed RACC Tool for Deemed Measure Packages
For Southern California Edison
Password protected |  | See password
Change log
Version | Date | Author | Changes
0 | 2021-07-29 | Solaris-Technical, LLC | Initial version, derived from SCE RACC Tool for Program Data
1.1 | 2021-08-26 | Solaris-Technical, LLC | Clarified source version of Refrigerant Calculator. Set GHG Adder to 2021 by default. Improved instructions & source references. Examples revised.
1.2 | 2021-10-07 | Solaris-Technical, LLC | Removed the mid-year discounting and discounting to the claim year so that the avoided costs for a normal replacement (NR) measure application type match the E3 Dashboard results
1.3 Rev4 | 2021-11-03 | Solaris-Technical, LLC | 1) Using the avoided cost calculation approach of Normal Replacement (NR) for Accelerated Replacement (AR) measure application type as an interim approach, until CPUC's refrigerant avoided cost calculator (RACC) is revised to include measure application types 2) As directed by E-5152, Attachment A, IOUs funding proportions based average weighted average cost of capital (WACC) will be used for calculating avoided costs for statewide measures. 3) Format changes Rev4
2.0 | 2023-04-24 | Solaris-Technical, LLC | 1) Aligned calculations with 2022 ACC Refrigerant Calculator updates by E3. This includes for example: (a) Improved handling of AR measures and nomenclature for measure/counterfactual timelines. Required additional inputs (existing equipment type, RUL, and EUL). (b) Output NPV costs in 2022 dollars, discounting for inflation. (c) Discounting annual leakage from midpoint of year. (d) Update GHG adder cost version to 2022 ACC. 2) Revised reporting fields for cost breakdown to align with measure/counterfactual timeline and existing/new device. 3) Disabled feature: refrigerant type defaulting. Added feature: user-specified device refrigerant charge and leakage. 4) Updated WACC values and weights for statewide average. 5) Added dropdown for technology group and normalizing units to avoid inapplicable comparisons.
2.0.1 | 2023-06-28 | Solaris-Technical, LLC | 1) Reverted accidental deletion of formulae for dropdown lists (columns I and J). Formulae only existed in rows 40 through 49; the rest of the table rows do not populate with TGIndex and TGRows values. Locked cells to prevent accidental deletion.
2.0.2a | 2023-07-13 | Solaris-Technical, LLC | 1) Annotated corresponding cell references for results columns in cover sheet.
2.0.2b | 2023-07-19 | DNV | 1) Fixed bug: EOL NPV formula for standard case fails to multiply by ([@[Std % of device lifetime during measure years]]+[@[Std % of device lifetime retired early]]). 2) Replaced "Refrigerant NPVCosts Net" with "Refrigerant NPV Avoided Costs". 3) Flagged unused named variable, Dropdown_RefrigTechMsr. 4) Flagged an issue with refrigerant charge lookup value for window/room/wall AC units (per ton). 5) Flagged a missing feature for entering fractional EUL/RUL values. 6) Applied conditional formatting to highlight cells that override lookup formulas with a hard-coded value (a.k.a. user specified). 7) Output blanks instead of N/A to minimize confusion to users. 8) Flagged an issue with limited refrigerant charge (lb/kBtuh) research across more manufacturers and refrigerants--including low GWP refrigerants. 9) Formulae only exist in rows 40 through 49; the rest of the table rows in columns I and J are blank and do not populate with TGIndex and TGRows values. These were fixed within this workbook.
2.1.0 | 2023-08-17 | Solaris-Technical, LLC | 1) Revised formulas refering to "Refrigerant NPV Avoided Costs" 2) Removed unused named variable, Dropdown_RefrigTechMsr. 3) Applied rounding for user input fractional EUL/RUL. 4) Revised refrigerant charge lookup for window/wall/room AC (lb/kBtuh) 5) Extend conditional formatting to user specified values entered through the sheet "User Specified Device Type." 6) Minor adjustments (output blanks, dropdown lists)
2.1.2 | 2023-08-25 | DNV | 1) On the "Deemed Dashboard" worksheet, combined Measure Existing (Pre) and Counterfactual Existing (Ext) input fields. 2) On the "Deemed Dashboard" worksheet, relocated the "TGIndex", "TGRows", "TG Rows (with blanks)", and "Workbook integrity check" columns to the far right of the table. 3) On the "Comment" worksheet, removed the no-longer-used array formula simulation region of cells.
Workbook sheets color coding
SCE calculator to support deemed measures
CPUC 2022 ACC Refrigerant Calculator v1b updated.xlsx
INTRODUCTION This effort provides an update to the Deemed Measure RACC Workbook (DRACC, previously Version 1.3-Rev4, adopted in 2021) that brings the tool into alignment with the 2022 ACC Refrigerant Calculator (v1b updated) as developed by E3 for CPUC and adopted through the IDERS proceedings. The main feature of the DRACC is the Deemed Dashboard worksheet. The Deemed Dashboard is based on the E3 RACC and adapted for use with measure packages in the following ways: • Includes device lookup table yielding refrigerant charge normalized by the unit specified in the related deemed measure package (e.g. per ton cooling). The table summarizes additional research that augments refrigerant charge lookups available from the E3 RACC. • Uses a statewide weighted average cost of capital (WACC) calculated using the IOU funding split of statewide energy programs. • For convenience when evaluating multiple measure offerings, includes tabular input and output. • Provides reporting fields for cost breakdown meant to interface with measure packages.
BACKGROUND The Refrigerant Avoided Cost Calculation (RACC) Tool for measure packages (deemed) is based on the Refrigerant Calculator from E3's Avoided Cost Calculator bundle. The deemed calculator extends the tool to allow for multiple measures in one worksheet (with no macros), among other improvements and changes discussed in the section "Adjustments to E3 Dashboard". The tool is intended to be used to satisfy the requirement per Resolution E-5152 (DEER 2023) that a measure package shall provide a RACC results workbook when required. Source versions GHG Adder, WACC, dollar year, inflation rate - CPUC 2022 ACC Refrigerant Calculator v1b updated.xlsx Output field names - Modified in 2023 / based on CPUC Resolution E-5152 CET field names - As of August 2021, unchanged in 2023 Terminology Measure case, counterfactual case - It may be helpful to view these as timelines rather than as pieces of equipment or modes of operation. The counterfactual timeline represents what would happen in the absence of the measure (a base case). The measure case and counterfactual case share a history up until the time the measure is implemented. The existing equipment description may be shared, but the interval in which it operates may differ between the measure case and counterfactual case. That is, in accelerated replacement (AR) applications, the counterfactual case includes the existing system being kept in place over its remaining useful life (RUL, also called the first baseline period), then the standard baseline system being implemented and kept in place. Msr,Std,Pre,Ext - The DRACC uses these labels as shorthand for the equipment/operations and time interval as follows. Msr = measure case, new equipment/operations (traditional measure case) Std = counterfactual case, new equipment/operations (standard base case) For AR applications: Pre = measure case, pre-existing equipment being replaced (existing base case) Ext = counterfactual case, existing equipment (inferred to be same as Pre but different time interval) Analysis period - The time window during which the measure is analyzed. The RACC analyzes measures over the measure effective useful life (EUL). Annual leakage, EOL leakage - Annual leakage describes leakage that occurs during normal operation of the device or system. Leakage rates represent statistical average leakage over time, modeled as if occuring continuously. End-of-life (EOL) leakage occurs as a result of retiring a device and is also meant as a statistical average across installations. For purpose of analysis, EOL leakage NPV cost is effecitvely annualized and allocated annually over the EUL of the device. NPV cost, dollar year - Cost streams are evaluated as a time series with cost incurred in each year. Costs over the analysis period are summed as net present value with discounting, yielding a cost in the "dollar year" dollars.
USER GUIDE Go to the Deemed Dashboard worksheet and fill in the input fields (yellow fill-in-the-blank and orange dropdown) using data from the measure package. When there are multiple measure offerings with similar devices, it is sufficient to enter the unique combinations of device and lifecycle inputs. Save the workbook. Finally, find the results in the eTRM export worksheet. Deemed Dashboard The main user entry point is the Deemed Dashboard sheet. Here, the user will enter general inputs, followed by measure-specific inputs for each offering and measure application type(MAT). The outputs are the net NPV cost or benefit of each measure relative to its counterfactual and a cost breakdown described in greater detail below. * Based on a review of several measures involving fuel substitution, it appears that the refrigerant inventory per normalizing unit and emissions due to leakage depend on measure offering and MAT but will not typically depend on any additional independent variables (BldgLoc, BldgType, BldgVint, DeliveryType) used to index permutations. The measure application type, however, must be explicitly specified. General inputs: Measure installation year - Year when the measure is installed. Used to align GHG adder costs. Dollar Year - While this is typically the claim year, based on CPUC's guidance the avoided costs will be discounted to 2022 as in the E3 Dashboard. Used for inflation adjustment. GWP Time Horizon - Choose whether to use 20-year or 100-year GWP values. The default is 100-year GWP value. WACC selection - Used to look up weighted average cost of capital (WACC) for discounting/NPV. For statewide measure packages, this is locked to select a weighted average WACC where the weights are based on electric funding split for IOUs. Active WACC% - Based on the lookup value Measure specific inputs: Identifiers Index - Pre-filled row number. Measure Description - Enter any description to help distinguish between rows. For instance, "Res HP replacing AC+Furnace, AR (SWHC045I)". NormUnit - Identifier field, e.g. "Cap-Tons" or "Each". Enter the normalizing unit from the workpaper. Refrigerant quantities and NPV costs should all be normalized by the same unit. This field is an identifier only and is not referenced by any calculations. Calculation inputs MeasAppType - e.g. AR, NR, NC, etc. Only AR is handled uniquely; other MAT options are treated equivalently. Measure New Device EUL - i.e., the measure EUL (years) as described in the measure package. Counterfactual New Device EUL - i.e., the EUL of standard base case equipment. This may be different from the measure EUL. Existing Device EUL - the full EUL of existing device technology (not remaining life). This is required only for AR applications to determine for how many years the existing equipment was in place prior to the measure. Existing Device RUL or AR First Baseline Life - the remaining useful life (RUL) of the existing device. Round to the nearest whole number. This is required only for AR applications. TechGroup and NormUnit - Select from predefined options. For example, "HVAC, Cap-ton" means HVAC devices with refrigerant charge normalized per unit cooling capacity (tons). If there are no predefined options for the devices being analyzed or the desired normalizing unit, select "Other/Not specified" and include the normalizing unit in the measure description field. Msr device type, Std device type - Select a device type from the dropdown list to populate refrigerant charge and leakage rate fields from lookup tables. The options shown in the dropdown list vary depending on the "TechGroup and NormUnit" selection. If the device you want to analyze is not listed, select "User-specified". If the device does not include refrigerant, it must still be specified; the option "Non-refrigerant device" will always be present. Pre device type, Ext device type - Dropdown lists for technology lookup. Select a technology from the prepared list to automatically populate the advanced input fields that follow. The values are filled from the table on the Refrig Type Defaults sheet. Msr/std/pre/ext refrigerant type - Select a refrigerant from the dropdown list. This is not linked to device type; however, the user may refer to the predefined device lookup table for a typical refrigerant most closely associated with the refrigerant charge provided by the lookup table. Precautions and limitations The user should not extend the analysis past the last year for which GHG emissions have been monetized by the ACC's GHG adder. Confer that last valid year in 'ACC Inputs' worksheet. In other words, check that (measure start year) plus (measure EUL) <= 2052. In each row of the calculation table, each case (Pre/Std/Msr) must represent a single type of equipment in terms of the refrigerant type and charge. In practice, the population of existing products may include a blend of different equipment types, and similarly the standard baseline or measure case may include a range of products that meet code or measure eligibility requirements. In order to model an equipment blend scenario, run the tool with one row for each possible combination, then create a new sheet and take an average of the output fields. User-specified GWP is not supported; only the pre-defined refrigerant types are supported. Certains versions of Microsoft Excel are not supported. If you encounter this issue, please notify the developers which version of Excel you are using.
USER-SPECIFIED DEVICE MODE When a pre-defined lookup is not available for a device, the user can select "User-specified" in the device type dropdown. To provide the specification for the device, enter the worksheet "User Specified Device Type". Find the row by its Index or Measure Description. Find the set of columns for the Msr/std/pre device and fill these columns: Refrigerant charge when fully charged (lbs), Annual refrigerant leakage rate (percentage of charge), End-of-life leakage rate (percentage of remaining charge, q_eol), Years without top-off before end-of-life (t_eol) Note that when device is not User-specified, the Deemed Dashboard will pull these from the predefined device lookup table. When specifying devices in this manner, the normalizing unit as well as any assumptions and data sources should be documented for review. For example, use a RACC Addendum to summarize additional research and analysis that used to identify. In addition, it may be useful to submit the representative refrigerant type, charge, and leakage profile to be included in a future update on the list of pre-defined devices. UPDATES TO PREDEFINED DEVICE TYPE LISTS When approved by CPUC, new data or revisions may be entered into the predefined device type table. The table will automatically resize to fit the data, and TechGroup and NormUnit lists will automatically update up to 30 categories. The admin user should unprotect the worksheet prior to making such changes and protect the sheet again prior to releasing the update.
DESCRIPTIONS OF WORKSHEETS eTRM export sheet was developed after discussion with the eTRM team. This tab is auto-populated by the tool. Predefined Device Types and Refrig Type Research 2021 To provide initial estimates for the advanced inputs, these sheets summarize some desktop research by the authors. For a handful of fuel substitution measures and each case (Pre, Std, and Msr), the table provides "default" values for refrigerant type, charge, and a lookup key for the Refrigerant Leakage parameters from the E3 RACC reference table. Essentially, this table adds an additional layer on top of the information contained in the E3 RACC, for specific deemed measures. Users of this tool are expected to obtain measure-specific research and confirm the defaults. "Future research to support improvements on the tool should be supported by program evaluators as opposed to Utilities." Advanced inputs requiring research include: Most common refrigerant - for a given technology, provides a default refrigerant. The set of products on the market for a given measure (or a baseline) may in practice include multiple refrigerants; however, this tool can only accommodate one selection each for Pre, Std, and Msr equipment on each row of the dashboard. Refrigerant charge (lbs) per normalizing unit - This information was not available from the lookups in the prior version of the tool. Constants - This sheet has no user inputs or outputs but is referenced in formulas. It should be hidden when releasing the tool for general use. The sheets that follow are borrowed from E3 Refrigerant Calculator: E3 Dashboard - shows how E3 calculates NPV from annual leakage and end-of-life leakage, as well as compares baseline and measure. This sheet is included only for review and comparison. It is not referenced by the Deemed Measure Dashboard and may be removed. ACC Inputs - contains the GHG Adder Coefficients that monetize emissions in each given year (in nominal dollars). This sheet is referenced by the calculations. Refrigerant leakage - Some typical refrigerant leakage rates (annual and end-of-life) by equipment type. Used for default value lookups. Modified to include the "Non-refrigerant equipment" item for baseline lookups. This sheet is referenced by the calculations. Refrigerant GWPs - Modified to include the "None" refrigerant for baseline lookups. This sheet is referenced by the calculations.
Output fields - NPV Costs or Benefits, and cost breakdown NPV cost breakdown RefrigerantNPVCostsMea RefrigerantNPVCostsStdBaseline RefrigerantNPVCostsPre RefrigerantNPVCostsExtBaseline What to expect from outputs (1) Each RefrigerantNPV field represents cost associated with emissions (priced according to ACC) from one piece of equipment during the analysis interval. These four figures represent costs, not benefits (avoided cost) nor relative comparison of measure and baseline. The "Std" and "Ext" labels represent devices in the counterfactual timeline, whereas the "Mea" label represents the measure case equipment in service (and the "Pre" is the pre-existing equipment). (2) For clarity, the general equation for net "Refrigerant NPV costs avoided" (which may be net negative or positive) is: "Refrigerant NPV costs avoided" = (RefrigerantNPVCostsStdBaseline + RefrigerantNPVCostsExtBaseline) - (RefrigerantNPVCostsMea + RefrigerantNPVCostsPre) Note that existing equipment ("Pre" and "Ext") is only included for accelerated replacement (AR) since the existing equipment is excluded from consideration for normal replacement and not applicable to new construction. Net cost or benefit (NPV) fields for CET UnitRefrigCosts UnitRefrigBens Only these two output fields are required by CET. The names are taken from the CET_GOOD.2021-07-14 example input file. The tool populates these output fields following these assumptions: (1) This equation relates the net costs to the output fields: "Refrigerant NPV costs avoided" = UnitRefrigBens - UnitRefrigCosts (2) Only one of the two fields will be populated with a non-zero, positive value, depending on whether the net refrigerant costs avoided are positive or negative for the measure.
REVIEWING CALCULATIONS Release versions of the DRACC have intermediate calculations steps hidden in the Deemed Dashboard. To review intermediate calculation steps in the Deemed Dashboard, click the plus symbol icons to expand groups of columns.
Correspondence between E3 RACC and DRACC For purposes of reviewing the calculation methodology and comparing results against the E3 RACC, the figures below show the corresponding output cells in the E3 RACC.
UPDATING THE WORKBOOK When updating the workbook, use password "DRACC2023" to protect sheets and prevent accidentally overwriting formulas. To update to a new ACC version, assume calculation methodology is unchanged, simply import the new worksheets to be referenced, and update the defined names that reference worksheets from the ACC. Defined names are updated through the Name Manager in the Formulas menu. These names include: GHG_Adder_Yr1 GHG_Adder_dollar_per_tonne ACC_Dollar_Year ACC_Inflation_Rate RefrigDropdownList GWP_Values_100_year_AR4 GWP_Values_20_year_AR4 Dropdown_Leakage_Device_Type q_ann q_EOL t_EOL
Back to top of worksheet

## eTRM export
Index | Measure description | REFRIGERANT NPV COSTS MEASURE CASE NEW DEVICE (USD) | REFRIGERANT NPV COSTS MEASURE CASE EXISTING DEVICE (USD) | REFRIGERANT NPV COSTS BASE CASE STANDARD DEVICE(USD) | REFRIGERANT NPV COSTS BASE CASE EXISTING DEVICE (USD) | UNIT REFRIGERANT COSTS (USD) | UNIT REFRIGERANT BENEFITS (USD)
1
2
3
4
5
6
7
8
9
10
11
12
13
14
15
16
17
18
19
20
21
22
23
24
25
26
27
28
29
30
31
32
33
34
35
36
37
38
39
40
41
42
43
44
45
46
47
48
49
50
51
52
53
54
55
56
57
58
59
60
61
62
63
64
65
66
67
68
69
70
71
72
73
74
75
76
77
78
79
80
81
82
83
84
85
86
87
88
89
90
91
92
93
94
95
96
97
98
99
100

## Deemed Dashboard
| Cell Color Coding |  | General inputs |  | Notes | [23 empty] | << Expand to show device leakage lookups | Expand to show calc. steps >>
| Input, enter a value |  | Msr Install Year | 2024 | Year of implementation |  |  | Device refrigerant data lookup keys |  |  | Refrigerant Type |  |  | Refrigerant Charge |  |  | Refrigerant GWP |  |  | Annual refrigerant leakage % |  |  | q_EOL (EOL refrigerant leakage %) |  |  | t_EOL (non-top-off years) |  |  |  |  | Device EULs & RULs |  |  |  | Device Install Years |  |  |  | Device Retirement Years |  |  |  | Device Early Retirement Years |  |  |  | Number of Device Lifetime Years Overlapping with Measure Years |  |  |  | % of device lifetime occuring during measure years |  |  |  | % of device lifetime retired early |  |  |  | EOL charge remaining (%) |  |  |  | Adjusted EOL refrigerant leakage (%) |  |  |  | Annual leakage - metric tonnes CO2e |  |  |  | EOL leakage - metric tonnes CO2e |  |  |  | NPV cost of Annual Leakage (Install Year $) |  |  |  | NPV cost of EOL leakage (Install Year $) |  |  |  | Adjusted NPV cost of annual leakage (2022$) |  |  |  | Adjusted NPV cost of EOL leakage (2022$) |  |  |  | Net NPV |  |  |  | RefrigerantNPVCosts |  |  |  | Refrigerant NPV Net
| Input, select from dropdown List |  | Dollar Year | 2022 | → Fixed per E3 RACC
| Calculation step |  | GWP Time Horizon | 100-yr | → Locked to 100-yr |  |  | Measure case, new device (Msr) | Counterfactual New (Std) | Measure Existing (Pre) | Msr | Std | Pre | Msr | Std | Pre | Msr | Std | Pre | Msr | Std | Pre | Msr | Std | Pre | Msr | Std | Pre |  |  | Msr | Std | Pre | Ext | Msr | Std | Pre | Ext | Msr | Std | Pre | Ext | Msr | Std | Pre | Ext | Msr | Std | Pre | Ext | Msr | Std | Pre | Ext | Msr | Std | Pre | Ext | Msr | Std | Pre | Ext | Msr | Std | Pre | Ext | Msr | Std | Pre | Ext | Msr | Std | Pre | Ext | Msr | Std | Pre | Ext | Msr | Std | Pre | Ext | Msr | Std | Pre | Ext | Msr | Std | Pre | Ext | RefrigerantNPVCostsNet = (Measure total NPV cost)-(Counterfactual total NPV cost) If net cost < 0, then show ¦net cost¦ as a benefit in column UnitRefrigBens. |  |  |  | Mea | Std | Pre | Ext | Costs | Benefits
| Lookup Formula |  | WACC selection | Statewide | → Locked to Statewide |  |  |  |  | Counterfactual Existing (Ext) |  |  | Ext |  |  | Ext |  |  | Ext |  |  | Ext |  |  | Ext |  |  | Ext |  |  | Msr: "Adjusted" means adjusted for inflation from measure start year back to dollar year.
| Final Outputs |  | Active WACC% | 7.54% |  |  | Select to filter device dropdown | Select a device type from the pre-defined lookup table for refrigerant characteristics, or select user-specified and enter the data in the next worksheet. | [5 empty] | Refrigerant properties color coding |  |  | Refrigerant properties color coding |  |  | Refrigerant properties color coding |  |  | Refrigerant properties color coding |  |  | Refrigerant properties color coding
|  |  | EUL and RUL to be rounded to nearest whole number in calcs | [10 empty] | From user specified device type |  |  | From user specified device type |  |  | From user specified device type |  |  | From user specified device type |  |  | From user specified device type | [74 empty] | (Hidden) Setup for dropdown list.
[5 empty] | Required only if MAT = AR |  |  |  |  | MAT = AR, only |  |  | AR, only | Value replaced formula |  |  | Value replaced formula |  |  | Value replaced formula |  |  | Value replaced formula |  |  | Value replaced formula
Index | Measure description | MeasAppType | Measure New Device EUL | Counterfactual New Device EUL | Existing Device EUL | Existing Device RUL or AR First Baseline Life | TechGroup and NormUnit | Msr device type | Std device type | Pre/Ext device type | Msr refrigerant Type | Std refrigerant Type | Pre/Ext refrigerant Type | Msr refrigerant charge (lb) per NormUnit | Std refrigerant charge (lb) per NormUnit | Pre/Ext refrigerant charge (lb) per NormUnit | Msr GWP | Std GWP | Pre/Ext GWP | Msr annual refrigerant leakage % | Std annual refrigerant leakage % | Pre/Ext annual refrigerant leakage % | Msr gross EOL refrigerant leakage % | Std gross EOL refrigerant leakage % | Pre/Ext gross EOL refrigerant leakage % | Msr t_EOL | Std t_EOL | Pre/Ext t_EOL | Measure Start Year | Measure End Year | Msr EUL rounded | Std EUL rounded | Pre EUL rounded | Ext RUL rounded | Msr Device Install Year | Std Device Install Year | Pre Device Install Year | Ext Device Install Year | Msr Device Retire-ment Year | Std Device Retire-ment Year | Pre Device Retire-ment Year | Ext Device Retire-ment Year | Msr Number of Years device retired early | Std Number of Years device retired early | Pre Number of Years device retired early | Ext Number of Years device retired early | Msr Device Years Over-lapping with Measure Years | Std Device Years Over-lapping with Measure Years | Pre Device Years Over-lapping with Measure Years | Ext Device Years Over-lapping with Measure Years | Msr % of device lifetime during measure years | Std % of device lifetime during measure years | Pre % of device lifetime during measure years | Ext % of device lifetime during measure years | Msr % of device lifetime retired early | Std % of device lifetime retired early | Pre % of device lifetime retired early | Ext % of device lifetime retired early | Msr charging remaining (%) | Std charging remaining (%) | Pre charging remaining (%) | Ext charging remaining (%) | Msr net EOL refrigerant leakage (%) | Std net EOL refrigerant leakage (%) | Pre net EOL refrigerant leakage (%) | Ext net EOL refrigerant leakage (%) | Msr Annual leakage tons CO2e | Std Annual leakage tons CO2e | Pre Annual leakage tons CO2e | Ext Annual leakage tons CO2e | Msr EOL leakage tons CO2e | Std EOL leakage tons CO2e | Pre EOL leakage tons CO2e | Ext EOL leakage tons CO2e | Msr NPV Cost of Annual Leakage | Std NPV Cost of Annual Leakage | Pre NPV Cost of Annual Leakage | Ext NPV Cost of Annual Leakage | Msr NPV Cost of EOL Leakage | Std NPV Cost of EOL Leakage | Pre NPV Cost of EOL Leakage | Ext NPV Cost of EOL Leakage | Msr Adj NPV Cost of Annual Leakage | Std Adj NPV Cost of Annual Leakage | Pre Adj NPV Cost of Annual Leakage | Ext Adj NPV Cost of Annual Leakage | Msr Adj NPV Cost of EOL Leakage | Std Adj NPV Cost of EOL Leakage | Pre Adj NPV Cost of EOL Leakage | Ext Adj NPV Cost of EOL Leakage | Measure total NPV cost | Counter-factual total NPV cost | Refrigerant NPV costs avoided | Is Avoided Net Cost >0? | Refrigerant NPVCosts Mea per NormUnit | Refrigerant NPVCosts StdBaseline per NormUnit | Refrigerant NPVCosts Pre per NormUnit | Unit Refrigerant NPVCosts ExtBaseline per NormUnit | UnitRefrig Costs | UnitRefrig Bens | TGIndex | TGRows | TG Rows (with blank) | Workbook integrity check
1 | [100 empty] | 1 | 2 | 3
2 | [100 empty] | 1 | 2 | 3
3 | [100 empty] | 1 | 2 | 3
4 | [100 empty] | 1 | 2 | 3
5 | [100 empty] | 1 | 2 | 3
6 | [100 empty] | 1 | 2 | 3
7 | [100 empty] | 1 | 2 | 3
8 | [100 empty] | 1 | 2 | 3
9 | [100 empty] | 1 | 2 | 3
10 | [100 empty] | 1 | 2 | 3
11 | [100 empty] | 1 | 2 | 3
12 | [100 empty] | 1 | 2 | 3
13 | [100 empty] | 1 | 2 | 3
14 | [100 empty] | 1 | 2 | 3
15 | [100 empty] | 1 | 2 | 3
16 | [100 empty] | 1 | 2 | 3
17 | [100 empty] | 1 | 2 | 3
18 | [100 empty] | 1 | 2 | 3
19 | [100 empty] | 1 | 2 | 3
20 | [100 empty] | 1 | 2 | 3
21 | [100 empty] | 1 | 2 | 3
22 | [100 empty] | 1 | 2 | 3
23 | [100 empty] | 1 | 2 | 3
24 | [100 empty] | 1 | 2 | 3
25 | [100 empty] | 1 | 2 | 3
26 | [100 empty] | 1 | 2 | 3
27 | [100 empty] | 1 | 2 | 3
28 | [100 empty] | 1 | 2 | 3
29 | [100 empty] | 1 | 2 | 3
30 | [100 empty] | 1 | 2 | 3
31 | [100 empty] | 1 | 2 | 3
32 | [100 empty] | 1 | 2 | 3
33 | [100 empty] | 1 | 2 | 3
34 | [100 empty] | 1 | 2 | 3
35 | [100 empty] | 1 | 2 | 3
36 | [100 empty] | 1 | 2 | 3
37 | [100 empty] | 1 | 2 | 3
38 | [100 empty] | 1 | 2 | 3
39 | [100 empty] | 1 | 2 | 3
40 | [100 empty] | 1 | 2 | 3
41 | [100 empty] | 1 | 2 | 3
42 | [100 empty] | 1 | 2 | 3
43 | [100 empty] | 1 | 2 | 3
44 | [100 empty] | 1 | 2 | 3
45 | [100 empty] | 1 | 2 | 3
46 | [100 empty] | 1 | 2 | 3
47 | [100 empty] | 1 | 2 | 3
48 | [100 empty] | 1 | 2 | 3
49 | [100 empty] | 1 | 2 | 3
50 | [100 empty] | 1 | 2 | 3
51 | [100 empty] | 1 | 2 | 3
52 | [100 empty] | 1 | 2 | 3
53 | [100 empty] | 1 | 2 | 3
54 | [100 empty] | 1 | 2 | 3
55 | [100 empty] | 1 | 2 | 3
56 | [100 empty] | 1 | 2 | 3
57 | [100 empty] | 1 | 2 | 3
58 | [100 empty] | 1 | 2 | 3
59 | [100 empty] | 1 | 2 | 3
60 | [100 empty] | 1 | 2 | 3
61 | [100 empty] | 1 | 2 | 3
62 | [100 empty] | 1 | 2 | 3
63 | [100 empty] | 1 | 2 | 3
64 | [100 empty] | 1 | 2 | 3
65 | [100 empty] | 1 | 2 | 3
66 | [100 empty] | 1 | 2 | 3
67 | [100 empty] | 1 | 2 | 3
68 | [100 empty] | 1 | 2 | 3
69 | [100 empty] | 1 | 2 | 3
70 | [100 empty] | 1 | 2 | 3
71 | [100 empty] | 1 | 2 | 3
72 | [100 empty] | 1 | 2 | 3
73 | [100 empty] | 1 | 2 | 3
74 | [100 empty] | 1 | 2 | 3
75 | [100 empty] | 1 | 2 | 3
76 | [100 empty] | 1 | 2 | 3
77 | [100 empty] | 1 | 2 | 3
78 | [100 empty] | 1 | 2 | 3
79 | [100 empty] | 1 | 2 | 3
80 | [100 empty] | 1 | 2 | 3
81 | [100 empty] | 1 | 2 | 3
82 | [100 empty] | 1 | 2 | 3
83 | [100 empty] | 1 | 2 | 3
84 | [100 empty] | 1 | 2 | 3
85 | [100 empty] | 1 | 2 | 3
86 | [100 empty] | 1 | 2 | 3
87 | [100 empty] | 1 | 2 | 3
88 | [100 empty] | 1 | 2 | 3
89 | [100 empty] | 1 | 2 | 3
90 | [100 empty] | 1 | 2 | 3
91 | [100 empty] | 1 | 2 | 3
92 | [100 empty] | 1 | 2 | 3
93 | [100 empty] | 1 | 2 | 3
94 | [100 empty] | 1 | 2 | 3
95 | [100 empty] | 1 | 2 | 3
96 | [100 empty] | 1 | 2 | 3
97 | [100 empty] | 1 | 2 | 3
98 | [100 empty] | 1 | 2 | 3
99 | [100 empty] | 1 | 2 | 3
100 | [100 empty] | 1 | 2 | 3
| 0 | [27 empty] | Total

## User Specified Device Type
Cell Color Coding
Input, enter a value
| Input, select from dropdown List |  | Measure case, new device (Msr) |  |  |  |  | Counterfactual case, new device (Std) |  |  |  |  | Measure case, existing device (Pre) |  |  |  |  | Counterfactual case, existing device (Ext)
| Calculation step |  | Fill out this block to specify device refrigerant characteristics (not required if you selected a pre-defined device from the dropdown in the dashboard.) Document the reasoning outside this worksheet. |  |  |  |  | Fill out this block to specify the device characteristics in the base case. If MAT = AR, this represents the device in the second baseline. |  |  |  |  | Only required if MAT = AR. Fill out this block to specify characteristics of the existing device being replaced. |  |  |  |  | Do not fill out this block. The existing device is the same in both measure case and counterfactual (base case).
Lookup Formula
Final Outputs
Index | Measure description | User-specified mode for Msr device? | Msr Refrigerant charge (lbs) per NormUnit | Msr annual refrigerant leakage % | Msr gross EOL refrigerant leakage % | Msr t_EOL | User-specified mode for Std device? | Std Refrigerant charge (lbs) per NormUnit | Std annual refrigerant leakage % | Std gross EOL refrigerant leakage % | Std t_EOL | User-specified mode for Pre device? | Pre Refrigerant charge (lbs) per NormUnit | Pre annual refrigerant leakage % | Pre gross EOL refrigerant leakage % | Pre t_EOL | User-specified mode for Ext device? | Ext Refrigerant charge (lbs) per NormUnit | Ext annual refrigerant leakage % | Ext t_EOL | Ext gross EOL refrigerant leakage %
1 |  | FALSE |  |  |  |  | FALSE |  |  |  |  | FALSE |  |  |  |  | FALSE
2 |  | FALSE |  |  |  |  | FALSE |  |  |  |  | FALSE |  |  |  |  | FALSE
3 |  | FALSE |  |  |  |  | FALSE |  |  |  |  | FALSE |  |  |  |  | FALSE
4 |  | FALSE |  |  |  |  | FALSE |  |  |  |  | FALSE |  |  |  |  | FALSE
5 |  | FALSE |  |  |  |  | FALSE |  |  |  |  | FALSE |  |  |  |  | FALSE
6 |  | FALSE |  |  |  |  | FALSE |  |  |  |  | FALSE |  |  |  |  | FALSE
7 |  | FALSE |  |  |  |  | FALSE |  |  |  |  | FALSE |  |  |  |  | FALSE
8 |  | FALSE |  |  |  |  | FALSE |  |  |  |  | FALSE |  |  |  |  | FALSE
9 |  | FALSE |  |  |  |  | FALSE |  |  |  |  | FALSE |  |  |  |  | FALSE
10 |  | FALSE |  |  |  |  | FALSE |  |  |  |  | FALSE |  |  |  |  | FALSE
11 |  | FALSE |  |  |  |  | FALSE |  |  |  |  | FALSE |  |  |  |  | FALSE
12 |  | FALSE |  |  |  |  | FALSE |  |  |  |  | FALSE |  |  |  |  | FALSE
13 |  | FALSE |  |  |  |  | FALSE |  |  |  |  | FALSE |  |  |  |  | FALSE
14 |  | FALSE |  |  |  |  | FALSE |  |  |  |  | FALSE |  |  |  |  | FALSE
15 |  | FALSE |  |  |  |  | FALSE |  |  |  |  | FALSE |  |  |  |  | FALSE
16 |  | FALSE |  |  |  |  | FALSE |  |  |  |  | FALSE |  |  |  |  | FALSE
17 |  | FALSE |  |  |  |  | FALSE |  |  |  |  | FALSE |  |  |  |  | FALSE
18 |  | FALSE |  |  |  |  | FALSE |  |  |  |  | FALSE |  |  |  |  | FALSE
19 |  | FALSE |  |  |  |  | FALSE |  |  |  |  | FALSE |  |  |  |  | FALSE
20 |  | FALSE |  |  |  |  | FALSE |  |  |  |  | FALSE |  |  |  |  | FALSE
21 |  | FALSE |  |  |  |  | FALSE |  |  |  |  | FALSE |  |  |  |  | FALSE
22 |  | FALSE |  |  |  |  | FALSE |  |  |  |  | FALSE |  |  |  |  | FALSE
23 |  | FALSE |  |  |  |  | FALSE |  |  |  |  | FALSE |  |  |  |  | FALSE
24 |  | FALSE |  |  |  |  | FALSE |  |  |  |  | FALSE |  |  |  |  | FALSE
25 |  | FALSE |  |  |  |  | FALSE |  |  |  |  | FALSE |  |  |  |  | FALSE
26 |  | FALSE |  |  |  |  | FALSE |  |  |  |  | FALSE |  |  |  |  | FALSE
27 |  | FALSE |  |  |  |  | FALSE |  |  |  |  | FALSE |  |  |  |  | FALSE
28 |  | FALSE |  |  |  |  | FALSE |  |  |  |  | FALSE |  |  |  |  | FALSE
29 |  | FALSE |  |  |  |  | FALSE |  |  |  |  | FALSE |  |  |  |  | FALSE
30 |  | FALSE |  |  |  |  | FALSE |  |  |  |  | FALSE |  |  |  |  | FALSE
31 |  | FALSE |  |  |  |  | FALSE |  |  |  |  | FALSE |  |  |  |  | FALSE
32 |  | FALSE |  |  |  |  | FALSE |  |  |  |  | FALSE |  |  |  |  | FALSE
33 |  | FALSE |  |  |  |  | FALSE |  |  |  |  | FALSE |  |  |  |  | FALSE
34 |  | FALSE |  |  |  |  | FALSE |  |  |  |  | FALSE |  |  |  |  | FALSE
35 |  | FALSE |  |  |  |  | FALSE |  |  |  |  | FALSE |  |  |  |  | FALSE
36 |  | FALSE |  |  |  |  | FALSE |  |  |  |  | FALSE |  |  |  |  | FALSE
37 |  | FALSE |  |  |  |  | FALSE |  |  |  |  | FALSE |  |  |  |  | FALSE
38 |  | FALSE |  |  |  |  | FALSE |  |  |  |  | FALSE |  |  |  |  | FALSE
39 |  | FALSE |  |  |  |  | FALSE |  |  |  |  | FALSE |  |  |  |  | FALSE
40 |  | FALSE |  |  |  |  | FALSE |  |  |  |  | FALSE |  |  |  |  | FALSE
41 |  | FALSE |  |  |  |  | FALSE |  |  |  |  | FALSE |  |  |  |  | FALSE
42 |  | FALSE |  |  |  |  | FALSE |  |  |  |  | FALSE |  |  |  |  | FALSE
43 |  | FALSE |  |  |  |  | FALSE |  |  |  |  | FALSE |  |  |  |  | FALSE
44 |  | FALSE |  |  |  |  | FALSE |  |  |  |  | FALSE |  |  |  |  | FALSE
45 |  | FALSE |  |  |  |  | FALSE |  |  |  |  | FALSE |  |  |  |  | FALSE
46 |  | FALSE |  |  |  |  | FALSE |  |  |  |  | FALSE |  |  |  |  | FALSE
47 |  | FALSE |  |  |  |  | FALSE |  |  |  |  | FALSE |  |  |  |  | FALSE
48 |  | FALSE |  |  |  |  | FALSE |  |  |  |  | FALSE |  |  |  |  | FALSE
49 |  | FALSE |  |  |  |  | FALSE |  |  |  |  | FALSE |  |  |  |  | FALSE
50 |  | FALSE |  |  |  |  | FALSE |  |  |  |  | FALSE |  |  |  |  | FALSE
51 |  | FALSE |  |  |  |  | FALSE |  |  |  |  | FALSE |  |  |  |  | FALSE
52 |  | FALSE |  |  |  |  | FALSE |  |  |  |  | FALSE |  |  |  |  | FALSE
53 |  | FALSE |  |  |  |  | FALSE |  |  |  |  | FALSE |  |  |  |  | FALSE
54 |  | FALSE |  |  |  |  | FALSE |  |  |  |  | FALSE |  |  |  |  | FALSE
55 |  | FALSE |  |  |  |  | FALSE |  |  |  |  | FALSE |  |  |  |  | FALSE
56 |  | FALSE |  |  |  |  | FALSE |  |  |  |  | FALSE |  |  |  |  | FALSE
57 |  | FALSE |  |  |  |  | FALSE |  |  |  |  | FALSE |  |  |  |  | FALSE
58 |  | FALSE |  |  |  |  | FALSE |  |  |  |  | FALSE |  |  |  |  | FALSE
59 |  | FALSE |  |  |  |  | FALSE |  |  |  |  | FALSE |  |  |  |  | FALSE
60 |  | FALSE |  |  |  |  | FALSE |  |  |  |  | FALSE |  |  |  |  | FALSE
61 |  | FALSE |  |  |  |  | FALSE |  |  |  |  | FALSE |  |  |  |  | FALSE
62 |  | FALSE |  |  |  |  | FALSE |  |  |  |  | FALSE |  |  |  |  | FALSE
63 |  | FALSE |  |  |  |  | FALSE |  |  |  |  | FALSE |  |  |  |  | FALSE
64 |  | FALSE |  |  |  |  | FALSE |  |  |  |  | FALSE |  |  |  |  | FALSE
65 |  | FALSE |  |  |  |  | FALSE |  |  |  |  | FALSE |  |  |  |  | FALSE
66 |  | FALSE |  |  |  |  | FALSE |  |  |  |  | FALSE |  |  |  |  | FALSE
67 |  | FALSE |  |  |  |  | FALSE |  |  |  |  | FALSE |  |  |  |  | FALSE
68 |  | FALSE |  |  |  |  | FALSE |  |  |  |  | FALSE |  |  |  |  | FALSE
69 |  | FALSE |  |  |  |  | FALSE |  |  |  |  | FALSE |  |  |  |  | FALSE
70 |  | FALSE |  |  |  |  | FALSE |  |  |  |  | FALSE |  |  |  |  | FALSE
71 |  | FALSE |  |  |  |  | FALSE |  |  |  |  | FALSE |  |  |  |  | FALSE
72 |  | FALSE |  |  |  |  | FALSE |  |  |  |  | FALSE |  |  |  |  | FALSE
73 |  | FALSE |  |  |  |  | FALSE |  |  |  |  | FALSE |  |  |  |  | FALSE
74 |  | FALSE |  |  |  |  | FALSE |  |  |  |  | FALSE |  |  |  |  | FALSE
75 |  | FALSE |  |  |  |  | FALSE |  |  |  |  | FALSE |  |  |  |  | FALSE
76 |  | FALSE |  |  |  |  | FALSE |  |  |  |  | FALSE |  |  |  |  | FALSE
77 |  | FALSE |  |  |  |  | FALSE |  |  |  |  | FALSE |  |  |  |  | FALSE
78 |  | FALSE |  |  |  |  | FALSE |  |  |  |  | FALSE |  |  |  |  | FALSE
79 |  | FALSE |  |  |  |  | FALSE |  |  |  |  | FALSE |  |  |  |  | FALSE
80 |  | FALSE |  |  |  |  | FALSE |  |  |  |  | FALSE |  |  |  |  | FALSE
81 |  | FALSE |  |  |  |  | FALSE |  |  |  |  | FALSE |  |  |  |  | FALSE
82 |  | FALSE |  |  |  |  | FALSE |  |  |  |  | FALSE |  |  |  |  | FALSE
83 |  | FALSE |  |  |  |  | FALSE |  |  |  |  | FALSE |  |  |  |  | FALSE
84 |  | FALSE |  |  |  |  | FALSE |  |  |  |  | FALSE |  |  |  |  | FALSE
85 |  | FALSE |  |  |  |  | FALSE |  |  |  |  | FALSE |  |  |  |  | FALSE
86 |  | FALSE |  |  |  |  | FALSE |  |  |  |  | FALSE |  |  |  |  | FALSE
87 |  | FALSE |  |  |  |  | FALSE |  |  |  |  | FALSE |  |  |  |  | FALSE
88 |  | FALSE |  |  |  |  | FALSE |  |  |  |  | FALSE |  |  |  |  | FALSE
89 |  | FALSE |  |  |  |  | FALSE |  |  |  |  | FALSE |  |  |  |  | FALSE
90 |  | FALSE |  |  |  |  | FALSE |  |  |  |  | FALSE |  |  |  |  | FALSE
91 |  | FALSE |  |  |  |  | FALSE |  |  |  |  | FALSE |  |  |  |  | FALSE
92 |  | FALSE |  |  |  |  | FALSE |  |  |  |  | FALSE |  |  |  |  | FALSE
93 |  | FALSE |  |  |  |  | FALSE |  |  |  |  | FALSE |  |  |  |  | FALSE
94 |  | FALSE |  |  |  |  | FALSE |  |  |  |  | FALSE |  |  |  |  | FALSE
95 |  | FALSE |  |  |  |  | FALSE |  |  |  |  | FALSE |  |  |  |  | FALSE
96 |  | FALSE |  |  |  |  | FALSE |  |  |  |  | FALSE |  |  |  |  | FALSE
97 |  | FALSE |  |  |  |  | FALSE |  |  |  |  | FALSE |  |  |  |  | FALSE
98 |  | FALSE |  |  |  |  | FALSE |  |  |  |  | FALSE |  |  |  |  | FALSE
99 |  | FALSE |  |  |  |  | FALSE |  |  |  |  | FALSE |  |  |  |  | FALSE
100 |  | FALSE |  |  |  |  | FALSE |  |  |  |  | FALSE |  |  |  |  | FALSE
0

## Predefined Device Types
1 | 2
Lookup table based on research into refrigerant type and charge
| This lookup table provides refrigerant charge values as a function of device type and normalizing units, as required for analysis of select measure packages. The table also provides refrigerant type, which can be used in lookup formulas or ignored. Guidelines for updates to the refrigerant charge table: 1. To update the table, simply add data to the last row. 2. Give each row a unique device name (required for lookup functionality). 3. If the charge is based on research into devices with a specific refrigerant type, include the refrigerant type in the name. 4. Group comparable devices into categories (TechGroup and NormUnit). Do not group together entries with different end-use or different units. 5. Use the leakage lookup key to associate a leakage profile with the device (from E3 ACC lookup table). |  |  |  | Sources: Undated rows: Refer to worksheet 'Refrig Type Research 2021' |  |  |  | This block prepares dropdown lists for up to 30 "TechGroup and NormUnit" categories, and then device type lists for each category (no limit). The lists automatically update when the leakage lookup table is updated.
Note that some defined names are variable length using OFFSET formula: TechGroup_and_NormUnit TGRows
| TechGroup and NormUnit | DropdownRefrigTech | CommonRefrigerantType | RefrigChargePoundsPerNormUnit | LeakageLookupKey | AnnualLeakageRate | q_EOL | t_EOL | tg_numcategories | TechGroup_and_NormUnit | TGIndex | TGRows | TG_dropdown_with_blank | TG_dropdown_values
| Other / Not specified | Non-refrigerant equipment | None | 0 | None | 0% | 0% | 0 | 7 |  | 1 | 2 |  |  | Please select TechGroup and NormUnit first
| Clothes dryer, each | Clothes Dryer, Residential - Heat Pump | HFC-134a | 0.882 | Heat Pump Clothes Dryers | 1% | 100% | 14 |  | #NAME? | 2 | 2 |  | User specified
| Clothes dryer, each | Clothes Dryer, Residential - Conventional Electric | None | 0 | None | 0% | 0% | 0 |  | #NAME? | 3 | 2 |  | User specified
| Clothes dryer, each | Clothes Dryer, Residential - Conventional Gas | None | 0 | None | 0% | 0% | 0 |  | #NAME? | 4 | 2 |  | User specified
| HVAC, Cap-ton | Ductless HVAC, Residential - AC and Resistance Heating | R-410A | 3.2 | Residential Unitary AC | 5% | 80% | 3 |  | #NAME? | 5 | 2 |  | User specified
| HVAC, Cap-ton | Ductless HVAC, Residential - Heat Pump | R-410A | 3.5 | Residential Heat Pumps | 5.3% | 80% | 3 |  | #NAME? | 6 | 2 |  | User specified
| HVAC, Cap-ton | Ductless HVAC, Residential - Window AC and Wall Furnace | R-410A | 1.54 | Window/Room/Wall AC and Packaged Terminal AC (PTAC) Units, residential | 2% | 98.5% | 12 |  | #NAME? | 7 | 2 |  | User specified
| HVAC, Cap-ton | Ductless HVAC, Residential - Wall Furnace | None | 0 | None | 0% | 0% | 0 |  |  | 8 | 2 |  | User specified
| HVAC, Cap-ton | Central HVAC, Residential - Gas Furnace only | None | 0 | None | 0% | 0% | 0 |  |  | 9 | 2 |  | User specified
| HVAC, Cap-ton | Unitary Air-Cooled HVAC, Commercial - Gas Furnace only | None | 0 | None | 0% | 0% | 0 |  |  | 10 | 2 |  | User specified
| HVAC, Cap-ton | Central HVAC, Residential - Heat Pump | R-410A | 3.5 | Residential Heat Pumps | 5.3% | 80% | 3 |  |  | 11 | 2 |  | User specified
| HVAC, Cap-ton | Central HVAC, Residential - AC and Gas Furnace | R-410A | 3.2 | Residential Unitary AC | 5% | 80% | 3 |  |  | 12 | 2 |  | User specified
| HVAC, Cap-ton | Unitary Air-Cooled HVAC, Commercial - Heat Pump (< 135 kBtuh) | R-410A | 3.5 | Commercial Unitary AC, < 50-lbs., < 135,000 BTUh size (includes smaller "residential-type" central AC and heat pumps) | 4.7% | 56% | 0 |  |  | 13 | 2 |  | User specified
| HVAC, Cap-ton | Unitary Air-Cooled HVAC, Commercial - AC and Gas Furnace (< 135 kBtuh) | R-410A | 3.2 | Commercial Unitary AC, < 50-lbs., < 135,000 BTUh size (includes smaller "residential-type" central AC and heat pumps) | 4.7% | 56% | 0 |  |  | 14 | 2 |  | User specified
| HVAC, Cap-ton | Unitary Air-Cooled HVAC, Commercial - Heat Pump (>= 135 kBTUh) | R-410A | 3.5 | Commercial Unitary AC 50-200 lbs., > 135,000 BTUh size | 7% | 20% | 0 |  |  | 15 | 2 |  | User specified
| HVAC, Cap-ton | Unitary Air-Cooled HVAC, Commercial - AC and Gas Furnace (>= 135 kBTUh) | R-410A | 3.2 | Commercial Unitary AC 50-200 lbs., > 135,000 BTUh size | 7% | 20% | 0 |  |  | 16 | 2 |  | User specified
| Pool heater, each | Pool Heater, Residential - Heat Pump | R-410A | 5.375 | Heat Pump Water Heaters | 1% | 100% | 14 |  |  | 17 | 2 |  | User specified
| Pool heater, each | Pool Heater, Residential - Natural Gas | None | 0 | None | 0% | 0% | 0 |  |  | 18 | 2 |  | User specified
| Water heater, each | Water Heater, Residential - Heat Pump | HFC-134a | 2.4 | Heat Pump Water Heaters | 1% | 100% | 14 |  |  | 19 | 2 |  | User specified
| Water heater, each | Water Heater, Residential - Natural Gas | None | 0 | None | 0% | 0% | 0 |  |  | 20 | 2 |  | User specified
| Water heater, each | Water Heater, Residential - Conventional Electric | None | 0 | None | 0% | 0% | 0 |  |  | 21 | 2 |  | User specified
| Water heater, CapOut-kBtuh | Large Water Heater, Multifamily/Commercial - Heat Pump | HFC-134a | 0.19274 | Heat Pump Water Heaters | 1% | 100% | 14 |  |  | 22 | 2 |  | User specified
| Water heater, CapOut-kBtuh | Large Water Heater, Multifamily/Commercial - Natural Gas | None | 0 | None | 0% | 0% | 0 |  |  | 23 | 2 |  | User specified
| Water heater, each | Water Heater, Commercial - Heat Pump | HFC-134a | 3.3 | Heat Pump Water Heaters | 1% | 100% | 14 |  |  | 24 | 2 |  | User specified
| Water heater, each | Water Heater, Commercial - Natural Gas | None | 0 | None | 0% | 0% | 0 |  |  | 25 | 2 |  | User specified
| Water heater, each | Water Heater, Commercial - Conventional Electric | None | 0 | None | 0% | 0% | 0 |  |  | 26 | 2 |  | User specified
[11 empty] | 27 | 2 |  | User specified
[11 empty] | 28 | 2 |  | User specified
[11 empty] | 29 | 2 |  | User specified
[11 empty] | 30 | 2 |  | User specified

## Statewide WACC
IOU and Statewide WACC summary
IOU | WACC (Nominal, after-tax)
PG&E | 7.34%
SCE | 7.68%
SDG&E | 7.55%
Statewide | 7.54%
Comparison of different weights for IOU funding
PA | IOU WACC (Nominal, after-tax) | D.19-12-021 IOU Funding shares for Market Transformation, Electric Split * | Budget filing, Appendix workbooks, 2023 EE Portfolio Budget Totals | CEDARS budget filing report, 2023 | CEDARS budget filing report, 2023-2025 average
PG&E | 7.34% | 44.5% | 37.53% | 35.75% | 36.22%
SCE | 7.68% | 40% | 49.9% | 51.17% | 51.87%
SDG&E | 7.55% | 15.5% | 12.57% | 13.08% | 11.91%
Statewide |  | 100% | 100% | 100% | 100%
Weighting option |  | A | B | C | D
Statewide WACC |  | 7.51% | 7.54% | 7.54% | 7.54%
* From D.19-12-021, pages 63-64, Table 1

## Refrig Type Research 2021
Refrigerant type research
Technology | CommonRefrigerantType | Other refrigerants in use | Source for Refrigerant Type | Refrigerant Charge (Lbs) | Unit | Source
Clothes Dryer, Residential - Heat Pump | R-134A | R-407C and R-410A | 1) https://www.choice.com.au/home-and-living/laundry-and-cleaning/dryers/articles/what-is-a-heat-pump-dryer 2) https://www.researchgate.net/publication/280446701_The_Design_of_Heat_Pump_Clothes_Dryer | 0.882 | per unit | From RACC calculator
Ductless HVAC, Residential - Heat Pump | R-410A |  | Table 5-5 CPUC. Proposed Defined Study – A Roadmap for Accelerating the Adoption of Low-Global Warming Potential HVAC Refrigerants, EM&V Group A. March 4, 2021 | 3.5 | Lbs per ton | Appendix B - California Facilities and Greenhouse Gas Emissions Inventory – High-Global Warming Potential Stationary - Source Refrigerant Management Program Research Division, Release Date October 23, 2009
Ductless HVAC, Residential - Window AC and Wall Furnace | R-410A |  |  | 1.54 | Lbs per ton | Assume lookup table refrigerant charge (1.54 lbs) corresponds to a 1.0 ton cooling capacity unit.
Central HVAC, Residential - Heat Pump | R-410A |  |  | 3.5 | Lbs per ton
Central HVAC, Residential - AC and Gas Furnace | R-410A |  |  | 3.2 | Lbs per ton | Based on the ratio of residential unitary charge of 7.5 and residential heat pump charge of 8.2 from RACC
Unitary Air-Cooled HVAC, Commercial - Heat Pump | R-410A |  |  | 3.5 | Lbs per ton
Unitary Air-Cooled HVAC, Commercial - AC and Gas Furnace | R-410A |  |  | 3.2 | Lbs per ton | Based on the ratio of residential unitary charge of 7.5 and residential heat pump charge of 8.2 from RACC
Pool Heater, Residential - Heat Pump | R-410A |  | AHRI database has 407 heat pump pool heaters listed and all have R-410a as the refrigerant type | 5.375 | per unit | https://hayward-pool-assets.com/assets/documents/pools/pdf/troubleshooting-guides/HeatPump-troubleshooting-guide.pdf
Water Heater, Residential - Heat Pump | R134A | R410A/R134a | 1. https://www.osti.gov/servlets/purl/1468227 2. “Refrigerants for Heat Pump Water Heaters, Report Annex 46 HPT-AN46-04”, December 2019, Compiled and Edited by Onno Kleefkens M.Sc. for IEA TCP-HPT, Published by Heat Pump Centre. 3. https://heatpumpingtechnologies.org/annex46/wp-content/uploads/sites/53/2020/10/hpt-an46-04-task-1-refrigerants-for-heat-pump-water-heaters-1.pdf | 2.4 | per unit | From RACC calculator
Large Water Heater, Multifamily/Commercial - Heat Pump | R134a |  |  | 0.19274 | input capacity in kBtu/h (Cap-kBtuh). | https://www.lochinvar.com/products/commercial-heat-pump-water-heaters/air-source-heat-pump-water-heaters/ See table on the side for calculations
Water Heater, Commercial - Heat Pump | R-134a |  |  | 3.3 | per unit | https://www.lochinvar.com/lit/436248CHE-Spec-01.pdf
All HVAC, High efficiency Heat Pumps | R-410a |  |  | 3.5 | per unit | There is no published literature support chnages to refigerant charge with increase in effiency |  | https://www.lochinvar.com/products/commercial-heat-pump-water-heaters/air-source-heat-pump-water-heaters/
[9 empty] | Model | Heating Capacity (BTUH) | Factor charge (lbs) | Lbs/Kbtuh
[9 empty] | AHP025 | 27450 | 7 | 0.25501
[9 empty] | AHP060 | 63225 | 14 | 0.22143
[9 empty] | AHP090 | 110725 | 21 | 0.18966
[9 empty] | AHP125 | 144275 | 25 | 0.17328
[9 empty] | AHP185 | 224675 | 30 | 0.13353
[9 empty] | AHP250 | 272450 | 50 | 0.18352
[9 empty] | Average |  |  | 0.19274
https://hayward-pool-assets.com/assets/documents/pools/pdf/troubleshooting-guides/HeatPump-troubleshooting-guide.pdf
From workpaper
[13 empty] | Model | BTUH | Refrigerant charge
[13 empty] | HP50TA | 50000 | 3
[13 empty] | HP20654T | 65000 | 3.875
[13 empty] | HP20854T | 85000 | 4.125
[13 empty] | HP21104T | 110000 | 5.375
[13 empty] | HP21404T | 140000 | 5.8438
DNVGL latest study

## Constants (hidden)
This block holds defined ranges used in calculations and dropdown lists.
This sheet should remain hidden. It is only referenced in formulas.
pounds_per_metric_ton | 2204.62 | Dropdown_Claim_Year | Dropdown_MAT |  | Dropdown_Discount_Year | Dropdown_Existing_Device_Installation_Yr | Dropdown_GWP_Time_Horizon | const_userspec
|  | 2022 | AR |  | 2020 | 2009 | 100-yr | User specified
|  | 2023 | NC |  | 2021 | 2010 | 20-yr
|  | 2024 | NR |  | 2022 | 2011 |  | const_device_e3none
|  | 2025 | AOE |  |  | 2012 |  | None
|  | 2026 |  |  |  | 2013
|  | 2027 |  |  |  | 2014 |  | const_tg_none
|  | 2028 |  |  |  | 2015 |  | Other / Not specified
|  | 2029 |  |  |  | 2016
|  | 2030 |  |  |  | 2017 |  | const_device_nonrefrig
|  | 2031 |  |  |  | 2018 |  | Non-refrigerant equipment
2019
2020
2021
2022
2023

## Named Ranges (hidden)
Name | Range | Columns | Rows | Value
ACC_Dollar_Year | ='ACC Inputs'!$G$7 | 1 | 1 | 2022
ACC_Inflation_Rate | ='ACC Inputs'!$I$7 | 1 | 1 | 0.02
const_100_yr | =Constants!$M$5 | 1 | 1 | 100-yr
const_20_yr | =Constants!$M$6 | 1 | 1 | 20-yr
const_AR | =Constants!$G$5 | 1 | 1 | AR
const_device_e3none | =Constants!$O$8 | 1 | 1 | None
const_device_nonrefrig | =Constants!$O$14 | 1 | 1 | Non-refrigerant equipment
const_NC | =Constants!$G$6 | 1 | 1 | NC
const_NR | =Constants!$G$7 | 1 | 1 | NR
const_tg_none | =Constants!$O$11 | 1 | 1 | Other / Not specified
const_userspec | =Constants!$O$5 | 1 | 1 | User specified
Dropdown_Claim_Year | =Constants!$E$5:$E$14 | 1 | 10 | Array
Dropdown_Existing_Device_Installation_Yr | =Constants!$K$5:$K$19 | 1 | 15 | Array
Dropdown_GWP_Time_Horizon | =Constants!$M$5:$M$6 | 1 | 2 | Array
Dropdown_Leakage_Device_Type | ='Refrigerant Leakage'!$B$2:$B$41 | 1 | 40 | Array
Dropdown_MAT | =Constants!$G$5:$G$8 | 1 | 4 | Array
DropdownRefrigTech | =TechGroup_NormUnit_Table[DropdownRefrigTech] | 1 | 26 | Array
DY | ='Deemed Dashboard'!$E$3 | 1 | 1 | 2022
GHG_Adder_dollar_per_tonne | ='ACC Inputs'!$D$4:$AI$4 | 32 | 1 | Array
GHG_Adder_Yr1 | ='ACC Inputs'!$D$3 | 1 | 1 | 2021
GWP_Values_100_year_AR4 | ='Refrigerant GWPs'!$D$2:$D$156 | 1 | 155 | Array
GWP_Values_20_year_AR4 | ='Refrigerant GWPs'!$E$2:$E$156 | 1 | 155 | Array
IQ_CH | =110000 | 0 | 0
IQ_DAILY | =500000 | 0 | 0
IQ_FH | =100000 | 0 | 0
IQ_MONTH | =15000 | 0 | 0
IQ_WEEK | =50000 | 0 | 0
pounds_per_metric_ton | =Constants!$C$4 | 1 | 1 | 2204.62
q_ann | ='Refrigerant Leakage'!$E$2:$E$41 | 1 | 40 | Array
q_EOL | ='Refrigerant Leakage'!$F$2:$F$41 | 1 | 40 | Array
RefrigDropdownList | ='Refrigerant GWPs'!$A$2:$A$156 | 1 | 155 | Array
t_EOL | ='Refrigerant Leakage'!$G$2:$G$41 | 1 | 40 | Array
TechGroup_and_NormUnit | =OFFSET(tg_category1,0,0,tg_numcategories,1) | 0 | 0
tg_category1 | ='Predefined Device Types'!$N$12 | 1 | 1
TG_dropdown_values | ='Predefined Device Types'!$R$12 | 1 | 1
TG_dropdown_with_blank | ='Predefined Device Types'!$Q$12 | 1 | 1
tg_numcategories | ='Predefined Device Types'!$M$12 | 1 | 1 | 7
TGRows | =OFFSET(tgrows_1,0,0,tg_numcategories,1) | 0 | 0
tgrows_1 | ='Predefined Device Types'!$P$12 | 1 | 1 | 2
WACC | ='Deemed Dashboard'!$E$6 | 1 | 1 | 0.0754

## 2022 Refrigerant ACC >>>
The following sheets are imported from the Refrigerant Avoided Cost Calculator (2022 v1b updated) and are shown for reference. Users of the Deemed Dashboard should not enter any inputs into the E3 dashboard.
Official repository for the ACC:
https://www.cpuc.ca.gov/industries-and-topics/electrical-energy/demand-side-management/energy-efficiency/idsm

## E3 Dashboard
Three errors were corrected by DNV on behalf of the CPUC as described on the "Change Log" worksheet. (2023-07-17)
Refrigerant Avoided Cost Calculator
For the California Public Utilities Commission
Use this calculator to calculate the avoided costs of refrigerant leakage for devices containing a refrigerant, when refrigerant type or amount is changed or a device is replaced early.
This calculator can be used to calculate the avoided cost compared to a counterfactual for three measure types including:
1) Normal Replacement Measure, where a device is replaced by a new device at the end of its useful life
2) Add-on Equipment Measure, where a new piece of equipment is installed alongside existing equipment
3) Accelerated Replacement Measure, where an existing device is retired early and replaced with a new device
For Normal Replacement and Add-on Equipment Measures, it is assumed that the existing equipment is the same between the measure and counterfactual case, and thus does not need to be specified by the user measure
since it does not contribute to the relative avoided costs. However, if Accelerated Replacement is chosen as the measure type, both new and existing device inputs must be specified to calculate avoided costs. For Accelerated Replacement
measures, it is assumed that the existing device and refrigerant are the same between the measure and the counterfactual case. However, in the counterfactual case, the existing device is retired at the end of its useful life.
Note that the output field is labeled "NPV avoided costs" regardless of whether that value represents a benefit or a cost, so users must be careful to input this data correctly into their cost-effectiveness tools.
Please note that, for fuel substitution measures, it is critical to take into account the avoided cost of refrigerant leakage from air conditioners, if the building(s) in question would have had an air conditioner in the absence of the measure.
For example, if a heat pump replaces both a natural gas heater and an air conditioner, the reduction in refrigerant leakage from this replaced air conditioner must be considered in any cost-effectiveness calculations.
If the replacement of an existing or planned air conditioner is not reflected, the net cost of refrigerant leakage from fuel substitution measures could be seriously over-estimated.
User Dashboard
Cell Color Coding
| Inputs | [6 empty] | Result |  |  | Input Value
Dropdown List
[8 empty] | NPV Avoided Costs in Measure Start Year (2022$) |  |  | Calculated Input
| Measure type | Accelerated Replacement | [5 empty] | 0 |  |  | Lookup Formula
Final Outputs
Measure Lifetime Highlighted in Calculations
|  | Measure |  |  | Counterfactual
|  | New Device | Existing Device |  | New Device | Existing Device
| Device Type (see Refrigerant Leakage tab for list of devices) |  |  |  |  | 0
ARB average
User Specified
CARB database
| Use ARB average device lifetime or user-specified? | User Specified | User Specified |  | User Specified | User Specified
| User-specified device lifetime (yr) (applicable for user-specified lifetime) |  |  |  |  | 0
| Device lifetime (yr) | 0 | 0 |  | 0 | 0
| Device installation year |  |  |  | 0 | 0
| Device retirement year | -1 | -1 |  | -1 | -1
| Number of years device was retired early | 0 | 0 |  | 0 | 0
| Use ARB average refrigerant charge or user-specified? | User Specified | User Specified |  | User Specified | User Specified
| User-specified device refrigerant charge (lb) (applicable for user-specified charge) |  |  |  |  | 0
| Active device refrigerant charge (lb) | 0 | 0 |  | 0 | 0 | [6 empty] | PG&E
SCE
| Device refrigerant used (see Refrigerang GWPs tab for list of refrigerants) |  |  |  |  | 0 | [6 empty] | SDG&E
| User-specified refrigerant GWP (applicable for user-specified refrigerant) | 675 | 1000 |  | 675 | 1000 | [6 empty] | User-specified
| Measure start year | 0
| Measure end year | -1
| WACC selection | User-specified
| User-specified WACC (%) | 7.54%
| Active WACC (%) | 7.54%
| GWP time horizon (100-yr is default) | 100-yr
Calculations:
|  | Measure |  |  | Counterfactual |  |  |  | Conversions
| Intermediate Calculations | New Device | Existing Device |  | New Device | Existing Device |  |  |  | 2204.62 | lb
| Start year | 0 | 0 |  | 0 | 0 |  |  | = | 1 | metric ton
| End year | -1 | -1 |  | -1 | -1
| Number of device lifetime years overlapping with measure years | 0 | 0 |  | 0 | 0
| % of device lifetime occuring during measure years | 0% | 0% |  | 0% | 0%
| % of device lifetime retired early | 0% | 0% |  | 0% | 0%
| Refrigerant GWP | Select option above | Select option above |  | Select option above | Select option above
| Annual refrigerant leakage % | Select option above | Select option above |  | Select option above | Select option above
| EOL refrigerant leakage % | Select option above | Select option above |  | Select option above | Select option above
| t_EOL | Select option above | Select option above |  | Select option above | Select option above
| Annual leakage (tonnes CO2e) | Select option above | Select option above |  | Select option above | Select option above
| End-of-life leakage (tonnes CO2e) | Select option above | Select option above |  | Select option above | Select option above
|  |  | 2022 | 2023 | 2024 | 2025 | 2026 | 2027 | 2028 | 2029 | 2030 | 2031 | 2032 | 2033 | 2034 | 2035 | 2036 | 2037 | 2038 | 2039 | 2040 | 2041 | 2042 | 2043 | 2044 | 2045 | 2046 | 2047 | 2048 | 2049 | 2050 | 2051 | 2052
Measure | New device annual refrigerant leakage during measure life (tonnes CO2e) |  | 0 | 0 | 0 | 0 | 0 | 0 | 0 | 0 | 0 | 0 | 0 | 0 | 0 | 0 | 0 | 0 | 0 | 0 | 0 | 0 | 0 | 0 | 0 | 0 | 0 | 0 | 0 | 0 | 0 | 0 | 0
| Existing device annual refrigerant leakage during measure life (tonnes CO2e) |  | 0 | 0 | 0 | 0 | 0 | 0 | 0 | 0 | 0 | 0 | 0 | 0 | 0 | 0 | 0 | 0 | 0 | 0 | 0 | 0 | 0 | 0 | 0 | 0 | 0 | 0 | 0 | 0 | 0 | 0 | 0
| New device end-of-life refrigerant leakage (tonnes CO2e) |  | 0 | 0 | 0 | 0 | 0 | 0 | 0 | 0 | 0 | 0 | 0 | 0 | 0 | 0 | 0 | 0 | 0 | 0 | 0 | 0 | 0 | 0 | 0 | 0 | 0 | 0 | 0 | 0 | 0 | 0 | 0
| Existing device end-of-life refrigerant leakage (tonnes CO2e) |  | 0 | 0 | 0 | 0 | 0 | 0 | 0 | 0 | 0 | 0 | 0 | 0 | 0 | 0 | 0 | 0 | 0 | 0 | 0 | 0 | 0 | 0 | 0 | 0 | 0 | 0 | 0 | 0 | 0 | 0 | 0
| CO2 cost (nominal $/tonne CO2) |  | 131.7984 | 141.7141 | 152.3757 | 163.8394 | 176.1656 | 189.4192 | 203.6698 | 218.9925 | 235.4681 | 253.1831 | 272.2309 | 292.7118 | 314.7335 | 338.4119 | 363.8718 | 391.2471 | 420.6819 | 452.3312 | 486.3616 | 522.9522 | 562.2956 | 604.599 | 650.085 | 698.993 | 751.5806 | 808.1245 | 868.9224 | 934.2943 | 1004.5844 | 1080.1626 | 1161.4269
| Cost from new device annual refrigerant leakage during measure life (nominal $) |  | 0 | 0 | 0 | 0 | 0 | 0 | 0 | 0 | 0 | 0 | 0 | 0 | 0 | 0 | 0 | 0 | 0 | 0 | 0 | 0 | 0 | 0 | 0 | 0 | 0 | 0 | 0 | 0 | 0 | 0 | 0
| Cost from existing device annual refrigerant leakage during measure life (nominal $) |  | 0 | 0 | 0 | 0 | 0 | 0 | 0 | 0 | 0 | 0 | 0 | 0 | 0 | 0 | 0 | 0 | 0 | 0 | 0 | 0 | 0 | 0 | 0 | 0 | 0 | 0 | 0 | 0 | 0 | 0 | 0
| Cost from new device end-of-life leakage (nominal $) |  | 0 | 0 | 0 | 0 | 0 | 0 | 0 | 0 | 0 | 0 | 0 | 0 | 0 | 0 | 0 | 0 | 0 | 0 | 0 | 0 | 0 | 0 | 0 | 0 | 0 | 0 | 0 | 0 | 0 | 0 | 0
| Cost from existing device end-of-life leakage (nominal $) |  | 0 | 0 | 0 | 0 | 0 | 0 | 0 | 0 | 0 | 0 | 0 | 0 | 0 | 0 | 0 | 0 | 0 | 0 | 0 | 0 | 0 | 0 | 0 | 0 | 0 | 0 | 0 | 0 | 0 | 0 | 0
| PV cost stream from new device annual refrigerant leakage relative to measure start year |  | 0 | 0 | 0 | 0 | 0 | 0 | 0 | 0 | 0 | 0 | 0 | 0 | 0 | 0 | 0 | 0 | 0 | 0 | 0 | 0 | 0 | 0 | 0 | 0 | 0 | 0 | 0 | 0 | 0 | 0 | 0
| PV cost stream from existing device annual refrigerant leakage relative to measure start year |  | 0 | 0 | 0 | 0 | 0 | 0 | 0 | 0 | 0 | 0 | 0 | 0 | 0 | 0 | 0 | 0 | 0 | 0 | 0 | 0 | 0 | 0 | 0 | 0 | 0 | 0 | 0 | 0 | 0 | 0 | 0
| PV cost stream from new device end-of-life leakage relative to measure start year |  | 0 | 0 | 0 | 0 | 0 | 0 | 0 | 0 | 0 | 0 | 0 | 0 | 0 | 0 | 0 | 0 | 0 | 0 | 0 | 0 | 0 | 0 | 0 | 0 | 0 | 0 | 0 | 0 | 0 | 0 | 0
| PV cost stream from existing device end-of-life leakage relative to measure start year |  | 0 | 0 | 0 | 0 | 0 | 0 | 0 | 0 | 0 | 0 | 0 | 0 | 0 | 0 | 0 | 0 | 0 | 0 | 0 | 0 | 0 | 0 | 0 | 0 | 0 | 0 | 0 | 0 | 0 | 0 | 0
|  |  | 2022 | 2023 | 2024 | 2025 | 2026 | 2027 | 2028 | 2029 | 2030 | 2031 | 2032 | 2033 | 2034 | 2035 | 2036 | 2037 | 2038 | 2039 | 2040 | 2041 | 2042 | 2043 | 2044 | 2045 | 2046 | 2047 | 2048 | 2049 | 2050 | 2051 | 2052
Counterfactual | New device annual refrigerant leakage during measure life (tonnes CO2e) |  | 0 | 0 | 0 | 0 | 0 | 0 | 0 | 0 | 0 | 0 | 0 | 0 | 0 | 0 | 0 | 0 | 0 | 0 | 0 | 0 | 0 | 0 | 0 | 0 | 0 | 0 | 0 | 0 | 0 | 0 | 0
| Existing device annual refrigerant leakage during measure life (tonnes CO2e) |  | 0 | 0 | 0 | 0 | 0 | 0 | 0 | 0 | 0 | 0 | 0 | 0 | 0 | 0 | 0 | 0 | 0 | 0 | 0 | 0 | 0 | 0 | 0 | 0 | 0 | 0 | 0 | 0 | 0 | 0 | 0
| New device end-of-life refrigerant leakage (tonnes CO2e) |  | 0 | 0 | 0 | 0 | 0 | 0 | 0 | 0 | 0 | 0 | 0 | 0 | 0 | 0 | 0 | 0 | 0 | 0 | 0 | 0 | 0 | 0 | 0 | 0 | 0 | 0 | 0 | 0 | 0 | 0 | 0
| Existing device end-of-life refrigerant leakage (tonnes CO2e) |  | 0 | 0 | 0 | 0 | 0 | 0 | 0 | 0 | 0 | 0 | 0 | 0 | 0 | 0 | 0 | 0 | 0 | 0 | 0 | 0 | 0 | 0 | 0 | 0 | 0 | 0 | 0 | 0 | 0 | 0 | 0
| CO2 cost (nominal $/tonne CO2) |  | 131.7984 | 141.7141 | 152.3757 | 163.8394 | 176.1656 | 189.4192 | 203.6698 | 218.9925 | 235.4681 | 253.1831 | 272.2309 | 292.7118 | 314.7335 | 338.4119 | 363.8718 | 391.2471 | 420.6819 | 452.3312 | 486.3616 | 522.9522 | 562.2956 | 604.599 | 650.085 | 698.993 | 751.5806 | 808.1245 | 868.9224 | 934.2943 | 1004.5844 | 1080.1626 | 1161.4269
| Cost from new device annual refrigerant leakage during measure life (nominal $) |  | 0 | 0 | 0 | 0 | 0 | 0 | 0 | 0 | 0 | 0 | 0 | 0 | 0 | 0 | 0 | 0 | 0 | 0 | 0 | 0 | 0 | 0 | 0 | 0 | 0 | 0 | 0 | 0 | 0 | 0 | 0
| Cost from existing device annual refrigerant leakage during measure life (nominal $) |  | 0 | 0 | 0 | 0 | 0 | 0 | 0 | 0 | 0 | 0 | 0 | 0 | 0 | 0 | 0 | 0 | 0 | 0 | 0 | 0 | 0 | 0 | 0 | 0 | 0 | 0 | 0 | 0 | 0 | 0 | 0
| Cost from new device end-of-life leakage (nominal $) |  | 0 | 0 | 0 | 0 | 0 | 0 | 0 | 0 | 0 | 0 | 0 | 0 | 0 | 0 | 0 | 0 | 0 | 0 | 0 | 0 | 0 | 0 | 0 | 0 | 0 | 0 | 0 | 0 | 0 | 0 | 0
| Cost from existing device end-of-life leakage (nominal $) |  | 0 | 0 | 0 | 0 | 0 | 0 | 0 | 0 | 0 | 0 | 0 | 0 | 0 | 0 | 0 | 0 | 0 | 0 | 0 | 0 | 0 | 0 | 0 | 0 | 0 | 0 | 0 | 0 | 0 | 0 | 0
| PV cost stream from new device annual refrigerant leakage relative to measure start year |  | 0 | 0 | 0 | 0 | 0 | 0 | 0 | 0 | 0 | 0 | 0 | 0 | 0 | 0 | 0 | 0 | 0 | 0 | 0 | 0 | 0 | 0 | 0 | 0 | 0 | 0 | 0 | 0 | 0 | 0 | 0
| PV cost stream from existing device annual refrigerant leakage relative to measure start year |  | 0 | 0 | 0 | 0 | 0 | 0 | 0 | 0 | 0 | 0 | 0 | 0 | 0 | 0 | 0 | 0 | 0 | 0 | 0 | 0 | 0 | 0 | 0 | 0 | 0 | 0 | 0 | 0 | 0 | 0 | 0
| PV cost stream from new device end-of-life leakage relative to measure start year |  | 0 | 0 | 0 | 0 | 0 | 0 | 0 | 0 | 0 | 0 | 0 | 0 | 0 | 0 | 0 | 0 | 0 | 0 | 0 | 0 | 0 | 0 | 0 | 0 | 0 | 0 | 0 | 0 | 0 | 0 | 0
| PV cost stream from existing device end-of-life leakage relative to measure start year |  | 0 | 0 | 0 | 0 | 0 | 0 | 0 | 0 | 0 | 0 | 0 | 0 | 0 | 0 | 0 | 0 | 0 | 0 | 0 | 0 | 0 | 0 | 0 | 0 | 0 | 0 | 0 | 0 | 0 | 0 | 0
NPV Costs
|  |  | Measure | Counterfactual | Fixed Errors
| NPV cost from new device annual refrigerant leakage during measure life (2022$) |  | 2022: 0; 2023: 0; 2024: Fixed Error 1
| NPV cost from existing device annual refrigerant leakage during measure life (2022$) |  | 2022: 0; 2023: 0
| NPV cost from new device end-of-life refrigerant leakage* (2022$) |  | 2022: 0; 2023: 0; 2024: Fixed Error 2
| NPV cost from existing device end-of-life refrigerant leakage* (2022$) |  | 2022: 0; 2023: 0; 2024: Fixed Error 3
| Total NPV cost with respect to measure start year (2022$) |  | 2022: 0; 2023: 0
*NPV cost from end-of-life leakage is scaled based on how much of the device lifetime occurred during the measure lifetime and how early the device was retired relative to its effective useful life
Total NPV Avoided Cost (2022$)
0
Note on C37: Jen Cardona: User-specified device lifetime should be used if at all possible, since the ARB average represents a wide range of devices.
Note on D60: Gabe Mantegna: 100-yr GWP is default value adopted by Commission. 20-yr GWP is an option for sensitivity analysis.
Note on E123: [Threaded comment] Your version of Excel allows you to read this threaded comment; however, any edits to it will get removed if the file is opened in a newer version of Excel. Learn more: https://go.microsoft.com/fwlink/?linkid=870924 Comment: Corrected cell reference for inflation rate

## ACC Inputs
GHG Value from Natural Gas ACC
|  | 2021 | 2022 | 2023 | 2024 | 2025 | 2026 | 2027 | 2028 | 2029 | 2030 | 2031 | 2032 | 2033 | 2034 | 2035 | 2036 | 2037 | 2038 | 2039 | 2040 | 2041 | 2042 | 2043 | 2044 | 2045 | 2046 | 2047 | 2048 | 2049 | 2050 | 2051 | 2052
| $/tonne (nominal) | 122.5766 | 131.7984 | 141.7141 | 152.3757 | 163.8394 | 176.1656 | 189.4192 | 203.6698 | 218.9925 | 235.4681 | 253.1831 | 272.2309 | 292.7118 | 314.7335 | 338.4119 | 363.8718 | 391.2471 | 420.6819 | 452.3312 | 486.3616 | 522.9522 | 562.2956 | 604.599 | 650.085 | 698.993 | 751.5806 | 808.1245 | 868.9224 | 934.2943 | 1004.5844 | 1080.1626 | 1161.4269
Measure Types |  | GHG Value from Natural Gas ACC 2022: IOU WACC (Nominal, after-tax); GHG Value from Natural Gas ACC 2024: Dollar Year; GHG Value from Natural Gas ACC 2026: Inflation Rate
Normal Replacement or Add-on Equipment |  | GHG Value from Natural Gas ACC 2021: PG&E; GHG Value from Natural Gas ACC 2022: 7.34%; GHG Value from Natural Gas ACC 2024: 2022; GHG Value from Natural Gas ACC 2026: 2%
Accelerated Replacement |  | GHG Value from Natural Gas ACC 2021: SCE; GHG Value from Natural Gas ACC 2022: 7.68%
|  | SDG&E | 7.55%

## Refrigerant Leakage
Sector | Device type | Average lifetime (years) | Average charge size (amount of refrigerant) in lbs. per unit | Average annual leak rate (q_ann) | Average end-of-life loss rate of remaining refrigerant (q_EOL) | Number of years prior to EOL with no "top-off" refrigerant added to replace full charge (t_EOL) | Percentage of refrigerant charge lost during lifetime | Mass of refrigerant lost during lifetime for average unit (lbs)
Stationary Refrigeration | Large retail food refrigeration 2,000 lbs. + | 15 | 3352 | 24.2% | 20% | 0 | 383% | 12838.16
| Medium retail food refrigeration 200-2,000 lbs. | 15 | 684 | 22.9% | 20% | 0 | 363.5% | 2486.34
| Small retail food refrigeration 50-200 lbs. | 20 | 103 | 15.6% | 20% | 0 | 332% | 341.96
| Sub-small retail food refrigeration < 50 lbs. | 14 | 23 | 15% | 34% | 0 | 244% | 56.12
| Large commercial refrigeration 2,000 lbs. + | 15 | 3352 | 24.2% | 20% | 0 | 383% | 12838.16
| Medium commercial refrigeration 200-2,000 lbs. | 15 | 684 | 22.9% | 20% | 0 | 363.5% | 2486.34
| Small commercial refrigeration 50-200 lbs. | 20 | 103 | 15.6% | 20% | 0 | 332% | 341.96
| Sub-small commercial refrigeration < 50 lbs. | 14 | 23 | 15% | 34% | 0 | 244% | 56.12
| Large cold storage 2,000 lbs. + | 20 | 7252 | 14.8% | 20% | 0 | 316% | 22916.32
| Medium cold storage 200-2,000 lbs. | 20 | 552 | 10.3% | 20% | 0 | 226% | 1247.52
| Small cold storage 50-200 lbs. | 20 | 113 | 4% | 20% | 0 | 100% | 113
| Large industrial process cooling 2,000 lbs. + | 20 | 5873 | 12.3% | 20% | 0 | 266% | 15622.18
| Medium industrial process cooling 200-2,000 lbs. | 20 | 660 | 12.5% | 20% | 0 | 270% | 1782
| Small industrial process cooling 50-200 lbs. | 20 | 104 | 9.1% | 20% | 0 | 202% | 210.08
| Stand alone (self-contained) refrig units | 20 | 1.023 | 1% | 98.5% | 10 | 108.7% | 1.1115
| Refrigerated Food Processing and Dispensing Equipment | 12 | 3 | 1% | 98.5% | 6 | 104.6% | 3.1377
| Commercial Ice Machines | 5 | 3.31 | 0.5% | 98.5% | 5 | 98.54% | 3.2616
| Water Coolers - Drinking Fountains | 14 | 0.25 | 1% | 98.5% | 14 | 98.71% | 0.24677
| Refrigerated vending machines | 15 | 0.63 | 1% | 98.5% | 15 | 98.72% | 0.62197
| Heat Pump Water Heaters | 14 | 2.4 | 1% | 100% | 14 | 100% | 2.4
| Heat Pump Clothes Dryers | 14 | 0.882 | 1% | 100% | 14 | 100% | 0.882
| Household refrigerator freezer | 14 | 0.342 | 1% | 77% | 14 | 80.22% | 0.27435
Stationary Air-conditioning | Large Chiller 2,000 lbs. + | 20 | 3978 | 2.3% | 20% | 0 | 66% | 2625.48
| Medium Chiller 200-2,000 lbs. | 20 | 526 | 3% | 20% | 0 | 80% | 420.8
| Commercial Unitary AC 50-200 lbs., > 135,000 BTUh size | 20 | 70 | 7% | 20% | 0 | 160% | 112
| Commercial Unitary AC, < 50-lbs., < 135,000 BTUh size (includes smaller "residential-type" central AC and heat pumps) | 15 | 18.2 | 4.7% | 56% | 0 | 126.5% | 23.023
| Window/Room AC and PTAC Units, commercial | 12 | 1.54 | 2% | 98.5% | 12 | 98.86% | 1.5224
| Residential Unitary AC | 15 | 7.5 | 5% | 80% | 3 | 143% | 10.725
| Residential Heat Pumps | 15 | 8.2 | 5.3% | 80% | 3 | 146.8% | 12.036
| Window/Room/Wall AC and Packaged Terminal AC (PTAC) Units, residential | 12 | 1.54 | 2% | 98.5% | 12 | 98.86% | 1.5224
| Portable AC | 10 | 1.54 | 1% | 98.5% | 10 | 98.65% | 1.5192
| Dehumidifiers | 5 | 1 | 1% | 98.5% | 5 | 98.58% | 0.98575
MVAC and Transport Refrigeration | Mobile Vehicle AC (MVAC) Light Duty (LD) | 12 | 1.52 | 8% | 42.5% | 2 | 131.7% | 2.0018
| MVAC Heavy Duty (HD) (non-bus) | 10 | 2.92 | 33.8% | 51.34% | 1 | 372% | 10.862
| MVAC Bus | 12 | 21.8 | 11.7% | 49% | 1 | 183.7% | 40.0394
| MVAC Off-Road | 10 | 2.43 | 33.8% | 51.3% | 1 | 372% | 9.0386
| Transport Refrigerated Units (TRUs) | 7 | 16 | 15% | 49% | 1 | 146.6% | 23.464
| Refrigerated Shipping Containers | 5 | 33.1 | 5% | 19.1% | 1 | 43.15% | 14.281
| Ships | 15 | 273.2 | 36.6% | 0% | 1 | 549% | 1499.868
No device | None | 0 | 0 | 0% | 0% | 0 | 0% | 0
Note on A1: Gabe Mantegna: This tab copied from ACC.
Note on H1: Microsoft Office User: Primary values for use from this tab. Equal to (q_ann,i * t_i + q_EOL,i * (1 - q_ann,i * t_EOL,i)) in documentation
Note on I1: Microsoft Office User: Illustrative only. Must use actual refrigerant charge for calculations

## Refrigerant GWPs
Common name of refrigerant/GHG | Full Name | Atmospheric Life Time in Years | 100-year GWP Values from IPCC Fourth Assessment Report (AR4) (2007) | 20-year GWP Values from IPCC Fourth Assessment Report (AR4) (2007) | Notes | Active GWP
CFC-11 | Trichlorofluoromethane (CCl3F) | 45 | 4750 | 6730 | Controlled by Montreal Protocol; not included in ARB inventory by international convention | 4750
CFC-12 | Dichlorodifluoromethane (CCl2F2) | 100 | 10900 | 11000 |  | 10900
CFC-13 | Chlorotrifluoromethane (CClF3) | 640 | 14400 | 10800 |  | 14400
CFC-113 | 1,1,2-Trichlorotrifluoroethane (C2F3Cl3) | 85 | 6130 | 6540 |  | 6130
CFC-114 | Dichlorotetrafluoroethane (C2F4Cl2) | 190 | 10000 | 8040 |  | 10000
CFC-115 | Monochloropentafluoroethane (C2F5Cl) | 1020 | 7370 | 5310 |  | 7370
Halon 1211 | Bromochlorodifluoromethane (CF2ClBr) | 16 | 1890 | 4750 |  | 1890
Halon 1301 | Bromotrifluoromethane (CF3Br) | 65 | 7140 | 8480 |  | 7140
Halon 2402 | Dibromotetrafluoroethane (C2F4Br2) | 20 | 1640 | 3680 |  | 1640
Carbon tetrachloride | Carbon tetrachloride (CCl4) | 26 | 1400 | 2700 |  | 1400
Methyl bromide | Methyl bromide (CH3Br) | 0.8 | 5 | 17 |  | 5
Methyl chloroform (R-140a) | 1,1,1-trichloroethane (C2H3Cl3) | 5 | 146 | 506 |  | 146
Methylene chloride | Dichloromethane (CH2Cl2) | 0.38 | 8.7 | 31 |  | 8.7
HCFC-21 | Dichlorofluoromethane (CHFCl2) | 1.7 | 148 | 543 |  | 148
HCFC-22 | Monochlorodifluoromethane (CHClF2) | 11.9 | 1810 | 5160 |  | 1810
HCFC-123 | Dichlorotrifluoroethane (C2HF3Cl2) | 1.3 | 77 | 273 |  | 77
HCFC-124 | Monochlorotetrafluoroethane (C2HF4Cl) | 5.9 | 609 | 2070 |  | 609
HCFC-141b | Dichlorofluoroethane (C2H3FCl2) | 9.2 | 725 | 2250 |  | 725
HCFC-142b | Monochlorodifluoroethane (C2H3F2Cl) | 17.2 | 2310 | 5490 |  | 2310
HCFC-225ca | Dichloropentafluoropropane (C3HF5Cl2) | 1.9 | 122 | 429 |  | 122
HCFC-225cb | Dichloropentafluoropropane (CHClFCF2CClF2) | 5.9 | 595 | 2030 |  | 595
Carbon Dioxide | Carbon Dioxide (CO2) | 50-200 | 1 | 1 |  | 1
Methane | Methane (CH4) | 12 | 25 | 72 |  | 25
Nitrous Oxide | Nitrous Oxide (N2O) | 114 | 298 | 289 |  | 298
HFC-23 | Trifluoromethane (CHF3) | 260 | 14800 | 12000 |  | 14800
HFC-32 | Difluoromethane (CH2F2) | 5 | 675 | 2330 |  | 675
HFC-125 | Pentafluoroethane (C2HF5) | 29 | 3500 | 6350 |  | 3500
HFC-134a | 1,1,1,2-Tetrafluoroethane (CH2FCF3) | 13.8 | 1430 | 3830 |  | 1430
HFC-143a | 1,1,1-Trifluoroethane (C2H3F3) | 52 | 4470 | 5890 |  | 4470
HFC-152a | 1,1-Difluoroethane (C2H4F2) | 1.4 | 124 | 437 |  | 124
HFC-161 | Fluoroethane [ethyl fluoride] (CH3CH2F) | 0.25 |  |  |  | 0
HFC-227ea | 1,1,1,2,3,3,3-Heptafluoropropane (C3HF7) | 33 | 3220 | 5310 |  | 3220
HFC-236fa | 1,1,1,3,3,3-hexafluoropropane (C3H2F6) | 220 | 9810 | 8100 |  | 9810
HFC-245fa | 1,1,1,3,3-pentafluoropropane (C3H3F5) | 7.2 | 1030 | 3380 |  | 1030
HFC-365mfc | 1,1,1,3,3-pentafluorobutane (C4H5F5) | 9.9 | 794 | 2520 |  | 794
HFC-43-10mee | 1,1,1,2,2,3,4,5,5,5-decafluoropentane (C5H2F10) | 15 | 1640 | 4140 |  | 1640
HFE-7100 | HFE-449s1 (C4F9OCH3) | 5 | 390 | 1040 |  | 390
HFE-7200 | HFE-569sf2 (C4F9OC2H5) | 0.77 | 55 | 207 |  | 55
HFE-8200 | blend ethyl nonafluoroisobutyl ether and ethyl nonafluorobutyl ether | 0.77 | 55 |  |  | 55
PFC-14 | Tetrafluoromethane (CF4) | 50000 | 7390 | 5210 |  | 7390
PFC-116 | Hexafluoroethane (C2F6) | 10000 | 12200 | 8630 |  | 12200
PFC-218 | Octafluoropropane (C3F8) | 2600 | 8830 | 6310 |  | 8830
PFC-318 | Perfluorocyclobutane (C4F8) | 3200 | 10300 | 7310 |  | 10300
PFC-31-10 | Perfluorobutane (C4F10) | 2600 | 8860 | 6330 |  | 8860
PFC-41-12 | Perfluoropentane (C5F12) | 4100 | 9160 | 6510 |  | 9160
PFC-51-14 | Perfluorohexane (C6F14) | 3200 | 9300 | 6600 |  | 9300
PFC-91-18 | Perfluorodecalin (C10F18) | >1000 | >7500 | >5500 |  | >7500
SF6 Sulphur Hexafluoride | Sulphur Hexafluoride (SF6) | 3200 | 22800 | 16300 |  | 22800
NF3 Nitrogen Trifluoride | Nitrogen Trifluoride (NF3) | 740 | 17200 | 12300 |  | 17200
SO2F2 Sulfuryl fluoride | Sulfuryl fluoride (SO2F2) | 36 |  |  |  | 0
Trifluoromethyl sulfur pentafluoride | Trifluoromethyl sulfur pentafluoride (SF5CF3) | 800 | 17700 |  |  | 17700
Trifluoromethyl iodide (CF3I) | Trifluoromethyl iodide (CF3I), trifluoroiodomethane | 0.005 | 1 | 1 |  | 1
Dimethyl ether (DME) | Dimethyl ether (DME) (CH3OCH3 (C2H6O)) | 0.005 | 1 | 1 |  | 1
FOR12A | HFC-134a 1,1,1,2-Tetrafluoroethane 80%; HFC-152a 1,1-Difluoroethane 4%; CF3I (Trifluoroiodomethane) 11% |  | 1221 |  |  | 1221
FOR12B | HFC-134a 1,1,1,2-Tetrafluoroethane 77%; Dimethyl ether (DME) (C2H6O) 2%; CF3I (Trifluoroiodomethane) 21% |  | 1101 |  |  | 1101
Freeze 12 | HCFC-142b Monochlorodifluoroethane 20%; HFC-134a 1,1,1,2-Tetrafluoroethane 80% |  | 1606 |  |  | 1606
Free Zone | HCFC-142b Monochlorodifluoroethane 19%; HFC-134a 1,1,1,2-Tetrafluoroethane 79% |  | 1568.6 |  |  | 1568.6
FRIGC FR-12 | HCFC-124 2-Chloro-1,1,1,2-Tetrafluoroethane 39%; HFC-134a 1,1,1,2-Tetrafluoroethane 59%; n-Butane 2% |  | 1081.29 |  |  | 1081.29
G2018C | HCFC-22 Chlorodifluoromethane 95.5%; HFC-152a 1,1-Difluoroethane 1.5%; Propylene R-1270 3% |  | 1730.5 |  |  | 1730.5
GHG-HP | HCFC-22 Chlorodifluoromethane 65%; HCFC-142B Monochlorodifluoroethane 31% Isobutane R-600a 4% |  | 1892.72 |  |  | 1892.72
GHG-X5 | HCFC-22 Chlorodifluoromethane 41%; HCFC-142B Monochlorodifluoroethane 15%; HFC-227ea 1,1,1,2,3,3,3-Heptafluoropropane 40% Isobutane R-600a 4% |  | 2376.72 |  |  | 2376.72
Hot Shot 2 | HFC-134a 1,1,1,2-Tetrafluoroethane 78.8%; HFC-125 Pentafluoroethane 19.5%; R-600a (Isobutane) 1.7% |  | 1809.425 | 4256.341 |  | 1809.425
Ikon A | HFC-152a (unknown %); CF3I (trifluoroiodomethane) (unknown %) |  | 124 | 437 |  | 124
Ikon B | HFC-134a (unknown %); HFC-152a (unknown %); CF3I (trifluoroiodomethane) (unknown %) |  |  |  |  | 0
Isceon MO89 | HFC-125 Pentafluoroethane 86%; PFC-218 Octafluoropropane 9%; Propane (R-290) 5% |  | 3141.1255 | 6029.065 |  | 3141.1255
NARM-502 | HCFC-22 Chlorodifluoromethane 90%; HFC-23 Trifluoromethane 5%; HFC-152a 1,1-Difluoroethane 5% |  | 2375.2 | 5265.85 |  | 2375.2
R-401A | HCFC-22 Chlorodifluoromethane 53%; HCFC-124 2-Chloro-1,1,1,2-Tetrafluoroethane 34%; HFC-152a 1,1-Difluoroethane 13% |  | 1182.48 | 3495.41 |  | 1182.48
R-401B | HCFC-22 Chlorodifluoromethane 61%; HCFC-124 2-Chloro-1,1,1,2-Tetrafluoroethane 28%; HFC-152a 1,1-Difluoroethane 11% |  | 1288.26 | 3775.27 |  | 1288.26
R-401C | HCFC-22 Chlorodifluoromethane 33%; HCFC-124 2-Chloro-1,1,1,2-Tetrafluoroethane 52%; HFC-152a 1,1-Difluoroethane 15% |  | 932.58 | 2844.75 |  | 932.58
R-402A | HCFC-22 Chlorodifluoromethane 38%; HFC-125 Pentafluoroethane 60%; Propane (R-290) 2% |  | 2788 | 5770.866 |  | 2788
R-402B | HCFC-22 Chlorodifluoromethane 60%; HFC-125 Pentafluoroethane 38%; Propane (R-290) 2% |  | 2416 | 5509.066 |  | 2416
R-403B | HCFC-22 Chlorodifluoromethane 56%; PFC-218 Octafluoropropane 39%; Propane (R-290) 5% |  | 4458 | 5350.665 |  | 4458
R-404A | HFC-125 Pentafluoroethane 44%; HFC-134a 1,1,1,2-Tetrafluoroethane 4% HFC-143a 1,1,1-Trifluoroethane 52% | 52 years (143a); 29 years (125); 14.6 years (134a) | 3921.6 | 6010 |  | 3921.6
R-406A | HCFC-22 Chlorodifluoromethane 55%; HCFC-142B Monochlorodifluoroethane 41% Isobutane R-600a 4% |  | 1942.72 | 5089.02 |  | 1942.72
R-407A | HFC-32 Difluoromethane 20%; HFC-125 Pentafluoroethane 40%; HFC-134a 1,1,1,2-Tetrafluoroethane 40% | 29 years (R-125); 4.9 years (R-32) | 2107 | 4538 |  | 2107
R-407B | HFC-32 Difluoromethane 10%; HFC-125 Pentafluoroethane 70%; HFC-134a 1,1,1,2-Tetrafluoroethane 20% |  | 2245 | 4494 |  | 2245
R-407C | HFC-32 Difluoromethane 23%: HFC-125 Pentafluoroethane 25%; HFC-134a 1,1,1,2-Tetrafluoroethane 52% |  | 1773.85 | 4115 |  | 1773.85
R-407D | HFC-32 Difluoromethane 15%: HFC-125 Pentafluoroethane 15%; HFC-134a 1,1,1,2-Tetrafluoroethane 70% |  | 1627.25 | 3983 |  | 1627.25
R-407F | HFC-32 Difluoromethane 30%: HFC-125 Pentafluoroethane 30%; HFC-134a 1,1,1,2-Tetrafluoroethane 40% |  | 1824.5 | 4136 |  | 1824.5
R-407H | HFC-32 Difluoromethane 32.5%: HFC-125 Pentafluoroethane 15.0%; HFC-134a 1,1,1,2-Tetrafluoroethane 52.5% |  | 1495.125 | 3720.5 |  | 1495.125
R-408A | HCFC-22 Chlorodifluoromethane 47%; HFC-125 Pentafluoroethane 7%; HFC-143A 1-1-1 Trifluoroethane 46% |  | 3151.9 | 5579.1 |  | 3151.9
R-409A | HCFC-22 Chlorodifluoromethane 60%; HCFC-124 2-Chloro-1,1,1,2-Tetrafluoroethane 25%; HCFC-142b 1-Chloro-1,1-Difluoroethane 15% |  | 1585 | 4437 |  | 1585
R-410A | HFC-32 Difluoromethane 50%; HFC-125 Pentafluoroethane 50% | 29 years (R-125); 4.9 years (R-32) | 2087.5 | 4340 |  | 2087.5
R-410B | HFC-32 Difluoromethane 45%; HFC-125 Pentafluoroethane 55% | 29 years (R-125); 4.9 years (R-32) | 2228.75 | 4541 |  | 2228.75
R-411A | HCFC-22 Chlorodifluoromethane 87.5%; HFC-152a 1,1-Difluoroethane 11%; Propylene R-1270 1.5% |  | 1597.435 | 4563.115 |  | 1597.435
R-411B | HCFC-22 Chlorodifluoromethane 94%; HFC-152a 1,1-Difluoroethane 3%; Propylene R-1270 3% |  | 1705.21 | 4863.6 |  | 1705.21
R-413A | HFC-134a 1,1,1,2-Tetrafluoroethane 88%; PFC-218 Octafluoropropane 9%; Isobutane 3% |  | 2053 | 3938.45 |  | 2053
R-414A | HCFC-22 Chlorodifluoromethane 51%; HCFC-124 Monochlorotetrafluoroethane 39%; HCFC-142b Monochlorodifluoroethane 6%; R-600a Isobutane (hydrocarbon) 4% |  | 1478 | 3768.42 |  | 1478
R-414B | HCFC-22 Chlorodifluoromethane 50%; HCFC-124 Monochlorotetrafluoroethane 39%; HCFC-142b Monochlorodifluoroethane 9.5%; R-600a Isobutane (hydrocarbon) 1.5% |  | 1362 | 3898.545 |  | 1362
R-416A | HFC-134a 1,1,1,2-Tetrafluoroethane 59%; HCFC-124 1-Chloro-1,2,2,2-tetrafluoroethane 39.5%; R-600a Isobutane (hydrocarbon) 1.5% |  | 1084.3 | 3077.395 |  | 1084.3
R-417A | HFC-134a 1,1,1,2-Tetrafluoroethane 50%; HFC-125 Pentafluoroethane 46.6%; Butane 3.4% |  | 2346.102 | 4874.202 |  | 2346.102
R-417B | HFC-125 Pentafluoroethane 79%; HFC-134a 1,1,1,2-Tetrafluoroethane 18.25%; R-600 Butane 2.75% |  | 3026.0575 | 5715.5575 |  | 3026.0575
R-417C | HFC-134a 1,1,1,2-Tetrafluoroethane 78.8%; HFC-125 Pentafluoroethane 19.5%; R-600a (Isobutane) 1.7% |  | 1809.408 | 4256.375 |  | 1809.408
R-420A | HCFC-142b Monochlorodifluoroethane 12%; HFC-134a 1,1,1,2-Tetrafluoroethane 88% |  | 1535.6 | 4029.2 |  | 1535.6
R-421A | HFC-125 Pentafluoroethane 58% HFC-134a 1,1,1,2-Tetrafluoroethane 42% |  | 2630.6 | 5291.6 |  | 2630.6
R-421B | HFC-125 Pentafluoroethane 85% HFC-134a 1,1,1,2-Tetrafluoroethane 15% |  | 3189.5 | 5972 |  | 3189.5
R-422A | HFC-134a 1,1,1,2-Tetrafluoroethane 11.5%; HFC-125 Pentafluoroethane 85.1%; Isobutane 3.4% |  | 3143.052 | 5844.402 |  | 3143.052
R-422B | HFC-134a 1,1,1,2-Tetrafluoroethane 42%; HFC-125 Pentafluoroethane 55%; Isobutane 3% |  | 2525.69 | 5101.19 |  | 2525.69
R-422C | HFC-125 Pentafluoroethane 82%; HFC-134a 1,1,1,2-Tetrafluoroethane 15%; Isobutane R-600a 3% |  | 3084.59 | 5781.59 |  | 3084.59
R-422D | HFC-125 Pentafluoroethane 65.1%; HFC-134a 1,1,1,2-Tetrafluoroethane 31.5%; Isobutane 3.4% |  | 2729.052 | 5340.402 |  | 2729.052
R-423A | HFC-134a 1,1,1,2-Tetrafluoroethane 52.5%; HFC-227ea 1,1,1,2,3,3,3-Heptafluoropropane 47.5% |  | 2280.25 | 4533 |  | 2280.25
R-424A | HFC-125 Pentafluoroethane 50.5%; HFC-134a 1,1,1,2-Tetrafluoroethane 47.0%; Butane (R-600) 1.0% Isobutane (R-600a) 0.9% Isopentane (R-601a) 0.6% |  | 2439.6161 | 5006.8661 |  | 2439.6161
R-426A | HFC-125 Pentafluoroethane 5.1%; HFC-134a 1,1,1,2-Tetrafluoroethane 93.0%; Butane (R-600) 1.3% Isobutane (R-600a) 0.6% |  | 1508.47 | 3885.82 |  | 1508.47
R-427A | HFC-32 Difluoromethane 15%; HFC-125 Pentafluoroethane 25%; HFC-134a 1,1,1,2-Tetrafluoroethane 50%; HFC-143a 1,1,1-Trifluoroethane 10% |  | 2138.25 | 4441 |  | 2138.25
R-428A | HFC-125 Pentafluoroethane 77.5%; HFC-143a 1,1,1-Trifluoroethane 20.0%; Propane (R-290) 0.6%; Isobutane (R-600a) 1.9% |  | 3607.3598 | 6100.1098 |  | 3607.3598
R-434A | HFC-125 Pentafluoroethane 63.2%; HFC-143a 1,1,1-Trifluoroethane 18%; HFC-134a 1,1,1,2-Tetrafluoroethane 16%; Isobutane (R-600a) 2.8% |  | 3245.484 | 5686.284 |  | 3245.484
R-436A | Hydrocarbon blend of 54% propane (R-290), 46% isobutane (R-600a) |  | 5 | 5 |  | 5
R-437A | HFC-125 Pentafluoroethane 19.5%; HFC-134a 1,1,1,2-Tetrafluoroethane 78.5%; Butane (R-600) 1.4%; Pentane (R-601) 0.6% |  | 1805.164 | 4244.914 |  | 1805.164
R-438A | HFC-125 Pentafluoroethane 45%; HFC-134a 1,1,1,2-Tetrafluoroethane 44.2%; HFC-32 Difluoromethane 8.5%; IsoButane (R-600a) 1.7%; Isopentane (R-601) 0.6% |  | 2237.98 | 4659.23 |  | 2237.98
R-441A | Hydrocarbon blend of 3.1% ethane (R-170); 54.8% propane (R-290), 36.1% n-Butane (R-600), and 6.0% isobutane (R-660a) |  | 5 | 5 |  | 5
R-442A | HFC-32 Difluoromethane 31%; HFC-125 Pentafluoroethane 31%; HFC-134a 1,1,1,2-Tetrafluoroethane 30%; HFC-152a 1,1-Difluoroethane 3%; HFC-227ea 1,1,1,2,3,3,3-Heptafluoropropane 5% |  | 1887.97 | 4118.41 |  | 1887.97
R-443A | Propane, isobutane, butane > 75%, hydrocarbon blend (Unacceptable for AC, SNAP list) |  |  |  |  | 0
R-444A | HFC-32 Difluoromethane 12%; HFC-152a 1,1-Difluoroethane 5%; R-1234ze HFO-1234ze(E) 83% | no MSDS yet | 88.03 | 302.28 |  | 88.03
R-444B | HFC-32 Difluoromethane 41.5%; R-152a 1,1-Difluoroethane 10%; R-1234ze HFO-1234ze 48.5% | no MSDS yet | 293.01 | 1011.135 |  | 293.01
R-445A | HFC-134a 1,1,1,2-Tetrafluoroethane 9%; R-744 CO2 6%; R-1234ze HFO-1234ze 85% | no MSDS yet | 129.61 | 345.61 |  | 129.61
R-446A | HFC-32 Difluoromethane 68%; R-1234ze HFO-1234ze 29%; R-600a isobutane 3% | no MSDS yet | 459.38 | 1584.78 |  | 459.38
R-447A | HFC-32 Difluoromethane 68%; HFC-125 Pentafluoroethane 3.5%; R-1234ze HFO-1234ze(E) 28.5% | no MSDS yet | 600 |  |  | 600
R-447B | HFC-32 Difluoromethane 68%; R-1234ze HFO-1234ze(E) 24%; HFC-125 Pentafluoroethane 8% |  | 739.24 | 2092.64 |  | 739.24
R-448A | HFC-32 Difluoromethane 26%; HFC-125 Pentafluoroethane 26%; HFC-134a 1,1,1,2-Tetrafluoroethane 21%; R-1234yf HFO-1234yf 2,3,3,3-Tetrafluoropropene 20%; R-1234ze HFO-1234ze 7% |  | 1386.07 | 3061.37 |  | 1386.07
R-449A | HFC-32 Difluoromethane 24.3%; HFC-125 Pentafluoroethane 24.7%; HFC-134a 1,1,1,2-Tetrafluoroethane 25.7%; R-1234yf HFO-1234yf 2,3,3,3-Tetrafluoropropene 25.3% |  | 1396.288 | 3119.203 |  | 1396.288
R-449B | HFC-32 Difluoromethane 25.2%; HFC-125 Pentafluoroethane 24.3%; HFC-134a 1,1,1,2-Tetrafluoroethane 27.3%; R-1234yf HFO-1234yf 2,3,3,3-Tetrafluoropropene 23.2% |  | 1411.222 | 3176.032 |  | 1411.222
R-450A | HFC-134a 1,1,1,2-Tetrafluoroethane 42%; R-1234ze HFO-1234ze 58% |  | 601.18 |  |  | 601.18
R-451A | HFC-134a 1,1,1,2-Tetrafluoroethane 10.2%; R-1234ze HFO-1234ze 89.8% |  | 146.758 |  |  | 146.758
R-451B | HFC-134a 1,1,1,2-Tetrafluoroethane 11.2%; R-1234ze HFO-1234ze 88.8% |  | 161.048 |  |  | 161.048
R-452A | HFC-32 Difluoromethane 11% HFC-125 Pentafluoroethane 59%; HFO-1234yf 2,3,3,3-Tetrafluoropropene 30% |  | 2139.55 | 4003.1 |  | 2139.55
R-452B | HFC-32 Difluoromethane 67% HFC-125 Pentafluoroethane 7%; HFO-1234yf 2,3,3,3-Tetrafluoropropene 26% |  | 697.51 | 2005.86 |  | 697.51
R-452C | HFC-32 Difluoromethane 12.5% HFC-125 Pentafluoroethane 61.0%; HFO-1234yf 2,3,3,3-Tetrafluoropropene 26.5% |  | 2219.64 | 4165.015 |  | 2219.64
R-453A | HFC-32 Difluoromethane 20%; HFC-125 Pentafluoroethane 20%; HFC-134a 1,1,1,2-Tetrafluoroethane (norflurane on MSDS) 53.8%; HFC-227ea 1,1,1,2,3,3,3-Heptafluoropropane 5%; R-600 Butane 0.6%; R-600a Isobutane 0.6% |  | 1765.388 | 4062.088 |  | 1765.388
R-454A | HFC-32 Difluoromethane 35%; HFO-1234yf 2,3,3,3-Tetrafluoropropene 65% |  | 239 | 816.15 |  | 239
R-454B | HFC-32 Difluoromethane 68.9%; HFO-1234yf 2,3,3,3-Tetrafluoropropene 31.1% |  | 466 | 1605.681 |  | 466
R-454C | HFO-1234yf 2,3,3,3-Tetrafluoropropene 78.5%; HFC-32 Difluoromethane 21.5% |  | 145.91 | 501.735 |  | 145.91
R-455A | HFC-32 Difluoromethane 21.5%; HFO-1234yf 2,3,3,3-Tetrafluoropropene 75.5%; R-744 CO2 3.0% |  | 145.91 | 501.735 |  | 145.91
R-456A | HFO-1234ze(E) 49%; HFC-134a 1,1,1,2-Tetrafluoroethane 45%; HFC-32 Difluoromethane 6% |  | 684.49 | 1863.79 |  | 684.49
R-457A | HFO-1234yf 2,3,3,3-Tetrafluoropropene 70.0%; HFC-32 Difluoromethane 18.0%; HFC-152a 1,1-Difluoroethane 12.0% |  | 137.08 | 472.54 |  | 137.08
R-458A | See also Tdx 20 by Bluon. HFC-134a - 61.4%; HFC-32 - 20.5%; HFC-227ea - 13.5%; HFC-125 - 4.0%; HFC-236fa - 0.6% |  | 1649.955 | 3848.72 |  | 1649.955
R-461A | HFC-125 Pentafluoroethane 55%; HFC-134a 1,1,1,2-Tetrafluoroethane 32%; HFC-143a 1,1,1-Trifluoroethane 5%; HFC-227ea 1,1,1,2,3,3,3-Heptafluoropropane 5%; R-600a isobutane 3% |  | 2767.19 | 5278.19 |  | 2767.19
R-462A | HFC-134a 1,1,1,2-Tetrafluoroethane 44%; HFC-125 Pentafluoroethane 42%; HFC-32 Difluoromethane 9%; R-600a isobutane 3%; HFC-143a 1,1,1-Trifluoroethane 2% |  | 2249.44 | 4679.79 |  | 2249.44
R-466A | HFC-32 Difluoromethane 49%; HFC-125 Pentafluoroethane 11.5%; CF3I (trifluoroiodide) 39.5% | 5.787 | 733 | 1872.345 |  | 733
R-500 | CFC-12 Dichlorodifluoromethane (73.8%); HFC-152a 1,1, Difluoroethane (26.2%) |  | 8076.688 | 8232.494 |  | 8076.688
R-502 | HCFC-22 Monochlorodifluoromethane 48.8%; CFC-115 Monochloropentafluoroethane 51.2% | 12 years (R-22); 7100 years (R-115) | 4656.72 | 5236.8 |  | 4656.72
R-503 | CFC-13 Chlorotrifluoromethane 60% HFC-23 Trifluoromethane 40% |  | 14560 | 11280 |  | 14560
R-507 | HFC-125 Pentafluoroethane 50%; HFC-143a 1,1,1-Trifluoroethane 50% | 29 years (R-125); 52 years (R-143a) | 3985 | 6120 |  | 3985
R-508A | HFC-23 Trifluoromethane 39% PFC-116 Hexafluoroethane 61% |  | 13214 | 9944.3 |  | 13214
R-508B | HFC-23 Trifluoromethane 46% PFC-116 Hexafluoroethane 54% |  | 13396 | 10180.2 |  | 13396
R-513A | HFO-1234yf 2,3,3,3-Tetrafluoropropene 56%; HFC-134a 1,1,1,2-Tetrafluoroethane 44% |  | 629.76 | 1685.76 |  | 629.76
R-514A | HFO 1336mzz(Z) - 74.7%; Trans-1,2-dichloroethylene (t-DCE) - 25.3% |  | 2 | 2 |  | 2
R-515A | R-1234ze(E) HFO 88%; HFC-227ea heptafluoropropane - 12% |  | 387.28 | 638.08 |  | 387.28
R-516A | HFO-1234yf 2,3,3,3-Tetrafluoropropene 77.5%; HFC-152a, 1,1-Difluoroethane 14%; HFC-134a 1,1,1,2-Tetrafluoroethane 8.5% |  | 139.685 | 387.505 |  | 139.685
SP34E | HFC-134a 1,1,1,2-Tetrafluoroethane > 96%; Butane (R-600) C5H10 < 3.9% Additive < 0.1% |  | 1372.96 | 3676.96 |  | 1372.96
TDX20 see also R-458A | TDX20 from Bluon Energy; see also R-458A |  | 1650 |  |  | 1650
THR-03 | THR-03, also THR03 |  | 954 |  |  | 954
DR-3 | DR-3 is "developmental refrigerant" 3, and is pre-commercial as of May 2016 |  | 148 |  |  | 148
2-BTP | 2-bromotrifluoropropene (C3H2BrF3) (BTP) fire suppressant | 0.02 | 0.005 | 0.005 |  | 0.005
R-744 | Carbon Dioxide (CO2) | 50-200 | 1 | 1 | 0 | 1
None | Device does not use refrigerant |  | 0 | 0 | Placeholder for equipment without refrigerant | 0
Sources:
1) http://www.ipcc.ch/pdf/assessment-report/ar4/wg1/ar4-wg1-chapter2.pdf
2) http://www.epa.gov/climatechange/emissions/downloads/ghg_gwp.pdf (not a primary source for GWPs)
3) http://www.grida.no/climate/ipcc_tar/wg1/130.htm#tab41a
Page not found - maybe here? https://www.grida.no/climate/ipcc/emission/123.htm#tbl57
Workbook sources
$A$1:$G$154, $A$159:$A$162 | https://www.cpuc.ca.gov/industries-and-topics/electrical-energy/demand-side-management/energy-efficiency/idsm
From 2022 Refrigerant Calculator. The values were consistent with both 2020 and 2021 Refrigerant Calculators.
$A$155:$G$156 | Added for deemed calculator extended functionality
Note on A1: Gabe Mantegna: This tab copied from ACC.
Note on A155: Nicholas Fette: Alias for CO2 added 2021-07-20

## Change Log
Model Version | Date | Tab | First Cell | Description
2022 v1a | 2022-05-17 | Dashboard | D19 | Updated user dashboard to have an input for measure type
Added input dashboard columns for both new and existing devices in the measure and counterfactual
|  |  | D34 | Added cells showing device retirement year and number of years of early retirement
|  |  | D41 | Updated dropdown to include user-specified refrigerant
Added cells for user to input GWP for a user-specified refrigerant
|  |  | C45 | Added cells showing measure start and end years
|  |  | E61 | Added intermediate calculations for new and existing devices
|  |  | C64 | Added intermediate calculations showing the percentage of device lifetime occuring during measure years and the percentage of device lifetime retired early
|  |  | B76 | Updated calculations to calculate PV cost streams from annual refrigerant leakage and end-of-life leakage from all relevant devices
Discounting is applied at the mid year (starting 0.5 years after the beginning of the measure start year)
|  |  | E113 | Added a table showing the total NPV cost for the measure and counterfactual case, and the breakdown by leakage type
|  | ACC Inputs | B6 | Added a list of measure types for dashboard dropdown
|  | Refrigerant Leakage | A41 | Added row for "no device" with 0 refrigerant leakage
|  | Refrigerant GWP | A155 | Added row for user-specified refrigerant with a note that the user should specify the GWP on the dashboard
|  | Dashboard | B6 | Updated text description of the calculator to reflect changes
| 2022-06-02 | ACC Inputs | E7 | Updated Nominal After-tax WACC to most recent values
|  | ACC Inputs | D4 | Upated GHG Adder costs to align with updated 2022 ACC Electric Model
|  | Refrigerant GWPs | A157 | Added a clarifying note on where to find the listed GWP values in the primary source
|  | Refrigerant GWPs |  | Filled in empty cells with text denoting "Not Available" where refrigerant GWPs were not available from the sources listed
2022 v1b | 2022-07-18 | Dashboard | E95 | Corrected the dollar year mistake that was in v1a by replacing the year 2022 with 2020 in the cost calculations that are supposed to reflect values in 2020$
|  | ACC inputs | D4 | Updated the GHG value to align with the GHG Value from Natural Gas ACC
2022 v1b updated | 2022-09-08 | ACC Inputs | G7 | Updated dollar year so that outputs are in 2022$
|  | Dashboard | E96, E123 | Corrected a mistake where inflation was being improperly accounted for in the PV cost streams. Now all PV fost streams are present values relative to the measure start year, and dollar year conversions happen later starting in cell E124. This error was present in 2022 v1a and v1b.
2022 v1b updated corrected | 2023-07-17 | Dashboard | E123 | Corrected a mistake where the formula referenced a blank cell ('ACC Inputs'!I74) rather than the cell that actually contains the inflation rate ('ACC Inputs'!$I$7). (Correction made by DNV on behalf of the CPUC.)
|  | Dashboard | F125 | Corrected mistake where the NPV of the "Counterfactual" end-of-life refrigerant leakage costs referenced the "Measure" case overlap fields ($D$72:$D$73) rather than those for the "Counterfactual" case ($G$72:$G$73). (Correction made by DNV on behalf of the CPUC.)
|  | Dashboard | F126 | Corrected mistake where the NPV of the "Existing (for the Counterfactual case)" end-of-life refrigerant leakage costs pointed to the "Existing (for the Measure case)" case overlap fields ($E$72:$E$73) rather than those for the "Existing (for the Counterfactual case)" case ($G$72:$G$73). (This correction, however, does not change the result since both Existing cases are identical for the "Accelerated Replacement" Measure Application Type.) (Correction made by DNV on behalf of the CPUC.)